3365-0518 | Fire Extinguisher storage rack. Locate in R2 offset forward. To hold (4) bottles- (2) wide/(2)high. Bottles to be stored angled upward in the compartment. The bottom and sides are to include ribbed rubber inserts. Each storage slot to be 11" wide x 10" high. | 1225
3365-0519 | Upper hosebed storage area above driver side compartments. Upper storage area to have an open top and run length of the available hosebed area as optioned. Includes slotted flooring for storage of 17' Little Giant Ladder with divider set 8.5", leaving 4.25" outboard for customer supplied and installed backboards. Dealer to supply stops for backboards. | 1860
3365-0520 | Storage tunnel capable of holding: (2) 6" x 10' hard suction hoses (individually vertically stacked) in Drivers Side Storage Tunnel. Includes vertically hinged rear smooth plate door with push-button latch. Tanker Only. | 1302
3365-0521 | Officer side ladder storage tunnel. Includes area for a vertically stored 35' 3-section', 16' roof and 10' folding ladders plus storage for two (2) standard pike poles. | 2255
3365-0522 | Ladder storage box in driver side of hosebed. Dimensions to be 25" wide x 9" high x length of hosebed. Includes ladder stop 66" back from opening and diamond plate drop down door 8" high (1" open space between top of door and top of box) with a D-ring latch (wired to door ajar indicator) and composite material overlay on hosebed flooring. | 1726
3365-0523 | Recessed folding ladder and pike pole storage compartment located right rear of body up high. Compartment sized to store a 10' ladder with feet, (3) 10' pike poles, and (1) 8' "D" handle trash hook. | 2646
3365-0524 | Hard suction storage box. Located in the driver side hose bed. No door. Box to hold one (1) 6" X 10' tube below and a slotted smooth plate floor for hose storage above. | 1100
3365-0525 | Recessed folding ladder and pike pole storage compartment located right rear of body. Compartment sized to store a 10' ladder with feet and (3) pike poles. The pike poles shall be (1) 6', (1)8', and (1) 10'. Content lables to be located on access door. | 1708
3365-0526 | Storage box located in the officer side ladder tunnel above the attic ladder storage box. To be constructed of .125" aluminum smooth plate x 5" wide x 6" high x 82" long similar to the attic ladder box. Closed end at front. | 440
3365-0527 | Zico hydraulic drop down portable tank rack. Rack located to officers side on compartment top of body. Rack sized for 2500 gallon aluminum frame portable tank. The control switching to be located on the right rear switch panel with the rack being in full view of the operator during operations. | 7448
3365-0528 | Zico drop down rack to have smooth plate cover between outboard rack assemblies. Cover to be painted job color. | 1063
3365-0529 | Storage box for (1) 10' length of hard suction hose. Includes rear mounted vertically hinged door with latch (wired to door ajar indicator). Locate to driver's side compartment top. To be large enough to hold customer supplied low level strainer attached to the hose and folding ladder. | 1673
3365-0530 | Folding ladder storage located drivers side hard suction compartment. Sized to store a 10' ladder with feet. | 923
3365-0531 | (2) aluminum pike pole storage tubes. Locate officer's side hard suction compartment. Sized for 10' pike poles. | 447
3365-0532 | Storage box for (1) 10' length of hard suction hose. Includes rear mounted vertically hinged door with latch (wired to door ajar indicator). Locate to officer's side compartment top. To be large enough to hold customer supplied low level strainer attached to the hose and two pike poles. | 1673
3365-0533 | Zico hydraulic drop down portable tank rack. Rack located to driver's side on compartment top of body. Rack sized for 2500 gallon aluminum frame portable tank. The control switching to be located on the left rear switch panel with the rack being in full view of the operator during operations. | 7163
3365-0534 | Ladder assist roller system shall be provided for the Duo-Safety 40-45' 1525-A "Bangor" style ladder in the ladder tunnel. Includes sealed bearing rollers at the opening of the ladder tunnel. Purpose is to relieve a significant portion of the weight of the ladder at the opening to reduce the pulling force required to remove the ladder from the storage compartment. | 798
3365-0535 | Hard suction storage box. Located in the driver side hose bed. Includes a swing open smooth plate door painted job color, vertical hinged on the right hand side (inboard) and wired to door ajar w/"D"-ring latch(es), hose bed style top and nylatron flooring (no divider). Box to hold [#LOC] tubes. | 2194
3365-0536 | Hard suction storage box. Located in the officer side hose bed. Includes a swing open diamond plate door, vertically hinged on the right hand side (outboard) and wired to door ajar w/"D" ring latch(es), hose bed style top and nylatron flooring (no divider). Box to hold [#LOC] tubes. | 2194
3365-0537 | Internal aluminum frame portable tank storage with vertically hinged diamond plate door (wired to door ajar) with a D-ring latch. Access door to be located to the rear of the Driver's side of body. Included is a composite material floor overlay and a tank stop for use with a 2100 gallon aluminum frame portable storage tank. | 1017
3365-0538 | Ladder storage in hosebed for the following: (1) 20' 2-section extension and (1) 12' roof laddersr, (1) 10' folding attic, (2) standard 10' pike pole storage tubes and (2) two 4" hard suction hose with small style coupling (10' LENGTH UNLESS NOTED OTHERWISE IN RELEASED ORDER). Extension and roof ladders stored nested above other items in storage box. Includes (1) hosebed divider style side support with squared off upper rear, vertically hinged (to swing into hosebed area) door with latch (wired to door ajar indicator) and composite material overlay on hosebed flooring and below ground ladders. Upper area open and main hosebed cover to be used to cover top area of ladder storage area. Storage located to officer's side of hosebed. | 1741
3365-0539 | Hard suction storage rack. Locate on the Officer's side adjustable ladder tracks (above ladder brackets if applicable). Includes spring hold downs with scuff plates (as applicable). For use with 15' hard suction hose. | 709
3365-0540 | Ladder tunnel. Tunnel to be a compact design configured to stow (1) CJL-14, (1) Little Giant 1A-17, (1) 36 in. long closet hook with D-handle, (1) 48 in. long trash hook with D-handle. Tunnel option will reduce the compartment area of the lower body. Locate: B1 high as possible. | 3631
3365-0541 | Tunnel, ladder. An aluminum diamond plate storage tunnel shall be provided to stow (1) FL-10. The tunnel shall have a smooth aluminum hinged access door with a sanded finish. Locate: Body roof top walk way against driver side boxs and flush with rear of body. | 961
3365-0542 | Center mounted ladder tunnel. Ladder rack to hold: PEL3-35, PEL-20, PRL-14, PRL-12 and FL-10. | 7128
3365-0543 | Hard suction storage box. Located in the driver side hose bed. Includes a swing open door, vertical hinged on the right hand side (inboard) and wired to door ajar w/push-button latch(es), hose bed style top and nylatron flooring (no divider). Box to hold [#LOC] tubes. | 2194
3365-0544 | Hosebed Storage Box. Located in the officer side hosebed. Includes drop down door (wired to door ajar) w/push-button latch(es), hosebed style top and nylatron flooring (no divider). Box to hold (1) stokes basket. Includes stop bracket approximately 88" back from opening. Stokes basket 86" long x 24" wide x 8" high. | 2490
3365-0545 | Double hard suction hose storage tray. Locate inboard side of overhead ladder rack(s) (1) stacked above the other. Includes (2) securing straps per tray. For use with 10' hard suction hoses. | 2282
3365-0546 | 2-Arm Ladder Rack to be painted Sikkens FLNA 4145 Black. | 4080
3365-0547 | (2) pairs of pike pole mounting brackets. Locate inboard side of rack for use with customer/dealer supplied pike poles. Brackets to be located so they retain both a standard pike and a D-handle model. Brackets to be P.A.C. TOOLOK. | 489
3365-0548 | Backboard storage located in upper storage compartment under hose bed to the left of the supplied center divider. A vertical partition is to be located across the front of storage 84 inches deep x available height at door opening approx. 10 inches x available width of 20 inches to center divider. Space to be utilized for storage of backboards. Remaining area to the right of the center supplied divider to have a vertical partition located across the front of storage 100 inches deep and to contain a storage box for a 8' "D"-handle trash hook along with two (2) pike pole tubes for two (2) 8' pike poles with NY hooks. | 1748
3365-0549 | One (1) pike pole and two (2) multipurpose hooks and a folding ladder tucked behind ground ladders on the adjustable ladder tracks on the officer's side outside of the hose bed. | 1546
3365-0550 | Backboard Storage Box. Located in the officer side hose bed. Includes hinged door (wired to door ajar) w/push-button latch. Box to hold (1) backboard. | 976
3365-0551 | Triple Hard Suction Storage Rack for 10' hard suction hoses. Driver upper body side. For use with custom style hose hold downs. | 1079
3365-0552 | 2-Arm Ladder Rack to be painted Sikkens FLNA 9550 Dark Grey Metallic. | 4342
3365-0553 | Hard suction hose storage tray. Locate on top of Zico drop-down ladder rack. Mount secure straps further outboard to accommodate longer hard suction hose up to 13' in length. | 1141
3365-0554 | Pre-connect removable horizontal U formed divider to be mounted to adjustable aluminum angles attached to Driver side hose bed wall and first and second full length divider in hose bed. Divider(s) to be fabricated from formed .25in thick smooth plate aluminum with DA finish with drainage slots to allow for water shed. Sides of formed divider shall be formed with a bend upwards 2in. to increase rigidity of the divider for hose weight. Each formed divider to be equipped with a Pin (s) with lanyard through side mounting angles to prevent movement of divider in transit. Divider trays when emptied of stored hose shall have a hand hold relief cut in each divider formed pan for ease of removal once unloaded. Side angles shall be located on the divider (s) and side wall of hose bed as applicable to position the divider approximately 21 in. above the hose bed level. This to allow for 2 vertical stacked hose storage areas to accommodate hose lays below at bed level and additional above | 2611
3365-0555 | Officer side vertical storage tunnel. For use with low hose bed. Tunnel to hold: 2-Section 24ft, 14ft roof, 10ft attic, (1) back board and (4) pike poles. Includes vertical hinged rear smooth plate door matching rear body finish with push-button latch. Upper storage area to have an open top and run full length of the body. Upper area to have hose bed style flooring. | 4361
3365-0556 | Center mounted ladder tunnel. Ladder rack to hold: PEL-35, PEL-28, PEL-24, PRL-16, PRL-14 and FL-10 attic ladder. | 7128
3365-0557 | Storage box for (1) 15' length of hardsuction hose. Includes vertically hinged door with latch (wired to door ajar indicator). Locate [#LOC] side below "T" of water tank. | 1010
3365-0558 | Recessed folding ladder storage assembly located behind the lift up stair case. Assembly constructed of smooth aluminum plate and sized to store a 12' ladder with feet. Requires notching of all transverse compartment walls at center ceiling level. Ladder not included. | 774
3365-0559 | Zico pike pole mounting brackets (PR). Locate inside forward transverse area in E-MAX module forward of stokes basket storage. May limit/omit back board storage at this location. To store short 6ft poles in upper module transverse. ZICO parts PPMB-AA and PPMB-BB. These are the brackets only and will not include any tubes or pike poles. | 235
3365-0560 | Storage box located [#LOC]. Includes hinged diamond plate door w/D-Ring style latch (thumb latch if space is restricted). The box is to be the full length of the available hose bed and include stop(s) as needed for storage content. Unless otherwise specified, the top of the storage box will remain open with the hosebed cover acting as the top. | 2194
3365-0561 | Pike pole tubes. Provide (2) tubes to accommodate Fire Hooks Unlimited New York Hook Model RH-6 pike pole storage. Locate: Pump module upper transverse area on driver side. | 949
3365-0562 | Pike pole tubes. Provide (2) tubes to accommodate Fire Hooks Unlimited New York Hook Model RH-6 pike pole storage. Locate: Pump module upper transverse area on officer side. | 949
3365-0563 | A module formed from .188" aluminum treadplate shall be provided and installed on the driver side interior walkway. This module shall be as high and wide as necessary to contain the ladder assortment and to become the base of the bench seat assembly. It shall have a rear access door hinged on the aisle side with bent D-ring handle and sliding locking pins. | 8389
3365-0564 | Hard Suction Storage Rack Double side by side 2.5" or 3.0" hard tubes. Drivers side in adjustable track above ladders and or other track mounted options (if applicable). Includes NFPA retaining strap(s). To hold (2) 2.5" or 3.0" x 10' long hard tubes on a side by side double tray. | 1026
3365-0565 | Hard suction storage box, smooth plate side wall construction painted job color. Located on the [#LOC]. Includes vertically hinged door(s) (wired to door ajar) w/D-Ring latch(s). Compartments are to extend to the back side of the L2 compartment and to be approximately the same height as L1, L2 compartments. Lower two (2) box compartments to have stops to accommodate 10' suction hose. Third compartment to have stops to accommodate 10' pike pole with D style handles. Uppermost compartment to have stops to accommodate 6' pike poles with D style handles. | 2194
3365-0566 | Ladder storage officer side compartment top. Includes boot at forward compartment top and a hold-down for (1) 24' 3-section and (1) 12' roof ladder. | 1033
3365-0567 | Storage box located officer side hosebed to hold the following: [#LOC] | 0
3365-0568 | Top of the storage area shall have hosebed style slats to prevent accumulation of water and allow for ventilation of wet hose. | 723
3365-0569 | Storage box located driver side hosebed to hold the following: [#LOC] | 0
3365-0570 | Ladder storage tunnel through the tank located to the [#LOC] of the water tank stacked vertical. Wetside Tanker Only. | 5994
3365-0571 | Ladder storage through tank for (1) 2-section 28' extension, (1) 16' roof, (1) 10' attic with feet and (2) pike poles. Reduces selected water tank capacity by approximately 300 gallons for pumpers and 350 gallons for tankers. | 3888
3365-0572 | Officer side Combination tunnel upper compartment Contents: (2) 6" x 10' hard suction hoses (not included) stored vertical. Includes necessary plate work and bolt in removable floors between tubes as stored with end stops to prevent the tube from sliding forward into body during transit. Includes Nylatron or similar flooring material to ease deployment of hoses. | 1343
3365-0573 | Recessed folding ladder and pike pole storage compartment located at rear of apparatus officer side under "T" of tank. Compartment sized to store a 10' ladder with feet and (3) pike poles positioned with tubes on center for double side headed pike poles, NY style or similar. | 1279
3365-0574 | Center mounted ladder tunnel. Ladder rack to hold: (1)PEL-24 24' 2-sect. extension ladder | 2454
3365-0575 | Portable storage tank in hosebed for the following: 2100 gallon aluminum frame tank. Includes (2) hosebed divider with squared off upper rear, vertically hinged (to swing into hosebed area) door with latch (wired to door ajar indicator) and composite material overlay on hosebed flooring. Upper area open and main hosebed cover to be used to cover top area of storage area. Storage located 5" from the officer side hosebed side. | 2217
3365-0576 | Driver side combination tunnel upper compartment Contents: (2) 6" x 10' hard suction hoses (not included) stored vertical and (2) Closet Hooks with D-Handles above the hard suction. Includes necessary plate work and bolt in removable floors between content as stored with end stops to prevent the content from sliding forward into body during transit. Includes Nylatron or similar flooring material to ease deployment of hoses and closet hooks. | 1343
3365-0577 | Left hosebed horizontal tunnel. For use with low hose bed. Tunnel to hold: 24' 2-Section, 14' roof ladder and 10' attic. Includes horizontal top hinged rear diamond plate door(s) with bent D-ring latch. Open storage space on left side for additional long handle tool storage. | 2759
3365-0578 | Ladder storage through tank for (1) 2-section, (1) 14' roof, (1) 10' attic with feet and (2) pike poles. Includes horizontally hinged lift up door with Bent D-Ring latch (wired to door ajar indicator). Reduces selected water tank capacity by approximately 250 gallons. | 3992
3365-0579 | Hard suction storage rack for (1) 6" x 11' suction hose. Locate: [#LOC]. Includes NFPA retaining strap(s). | 459
3365-0580 | Driver side vertical storage tunnel behind reduced upper depth left side compartments. Tunnel to hold: up to (2) 10' lengths of 6" hard suction hose. Includes vertically hinged rear smooth plate door with bent D-ring latch. | 2533
3365-0581 | Officer side vertical storage tunnel behind right side upper compartments. Tunnel to hold: up to a 24' 2-section and 14' roof, up to (3) pike poles and a folding ladder. Includes a vertically hinged rear smooth plate door with bent D-ring latch and a gas tube hold-open. | 2943
3365-0582 | Smooth plate portable folding tank cover. Cover to be painted job color. For use with 4000 tank and Zico drop down rack. | 1466
3365-0583 | Zico hydraulic drop down rack on driver body. Secures an oversized portable folding tank with 4000 gallon capacity on 3500 gallon apparatus. Tank not included. | 8240
3365-0584 | Zico hydraulic drop down rack on officer body. Secures an oversized portable folding tank with 4000 gallon capacity on 3500 gallon apparatus. Tank not included. | 8240
3365-0585 | Ladder storage through tank for (1) 2-section 28' extension, (1) 16' roof, (1) 10' attic with feet and (2) pike poles. Reduces selected water tank capacity by approximately 250 gallons for pumpers and 300 gallons for tankers or large water tank pumper applications. | 3888
3365-0586 | Hard Suction Storage Box Drivers side. Located in the driver's side of the hose bed. Includes a vertically hinged (to swing into hosebed area) door with thumb latch (wired to door ajar indicator) and composite material overlay. Box to hold (1)one 6" x 15' long hard suction hose (outboard), and (1)one 4" x 10' long hose (inboard). The closed end of box shall be built to help deflect the main hose load inboard around the shorter hard suction hose length. The hard suction storage area to be open top style with the main hose bed cover used to cover both the hard suction box and main hose bed area. | 2162
3365-0587 | Hard Suction Storage Box Officers side. Located in the officer's side of the hose bed. Includes a vertically hinged (to swing into hosebed area) door with thumb latch (wired to door ajar indicator) and composite material overlay. Box to hold (1)one 6" x 15' long hard suction hose (outboard), and (1)one 4" x 10' long hose (inboard). The closed end of box shall be built to help deflect the main hose load inboard around the shorter hard suction hose length. The hard suction storage area to be open top style with the main hose bed cover used to cover both the hard suction box and main hose bed area. | 2162
3365-0588 | Sanded smooth plate top above the hosebed storage area to allow for storage of long handle tools and other miscellaneous items. | 238
3365-0589 | Double hard suction storage rack. Two (2) racks side by side mounted to adjustable bracket. Driver side in ladder track. Includes securing strap to keep in place. Rack shall accommodate 4" hard suction hose. | 1228
3365-0590 | Storage box recessed into rear body officer side above side compartment ceiling for hard suction hose. Includes vertical hinged door (matching rear body) with D-ring latch (wired to door ajar indicator) and hose stops as applicable. | 865
3365-0591 | Storage box recessed into rear body driver side above side compartment ceiling for hard suction hose. Includes vertical hinged door (matching rear body) with D-ring latch (wired to door ajar indicator) and hose stops as applicable. | 865
3365-0592 | Hard suction storage compartment for (1) 6 inch x 8' hose. Hoses to be recessed in rear of body in upper area of inside compartment. Locate: Driver side high as possible thru rear of body and pass thru side body compartments rear upper corner. Includes vertical hinged rear body access door w/D-Ring latch (wired to door ajar). Door material and finish to match rear body. | 1814
3365-0593 | Recessed pike pole storage compartment located officer side under hose bed above water tank. Compartment sized to store up to (6) up to 8ft. length pike poles. With a horizontal hinged drop down door tied to door ajar in cab with a drop stop and push button latch. | 1082
3365-0594 | Ladder storage officer side compartment top. Includes boot at forward compartment top and a hold-down for (1) Duo-Safety 925-A 22' 3-section extension ladder. | 1033
3365-0595 | Ladder storage driver side compartment top. Includes boot at forward compartment top and a hold-down for (1) Duo-Safety 1000-A 14' 2 section extension ladder and (1) 1000-A 10' 2 section extension ladder nested. | 1033
3365-0596 | Hosebed Storage Box. Located in the officer side hosebed. Includes vertical hinged to swing outboard smooth plate rear door (wired to door ajar) w/D-Ring latch, Box to be fabricated from .188 embossed tread plate at the top and the top access doors and smooth plate on the sides where mounted against the hosebed or where hose will store against box. Storage box shall feature support structure as applicable to allow for the box to be walk on with up to 300# capacity. Box to hold (1) stokes basket in the upper storage area above a divider and (2) backboards in the lower area below the divider both storage areas to be 63in. deep and boxed at the forward ends to provide stops. Forward area ahead of stokes and back board storage to have a top side lift up coffin lid with gas shock(s) and D-Ring latch(s) as applicable (wired to door ajar) so that the remaining space in the forward area of the hosebed can be used for storage. Box to be bolt in and removable to service water tank if required. | 3926
3365-0598 | Double hard suction storage rack (side by side) for 6" x 10' hard suction hoses. Hard suction storage rack located officer side compartment top. Includes spring hold downs with scuff plates (as applicable). | 847
3365-0599 | Officer side Combination tunnel upper compartment Contents: (1) 6" x 10' hard suction hose (not included) stored in upper tunnel. Includes necessary plate work and bolt in removable floor between tube and lower tunnel as stored with end stops to prevent the tube from sliding forward into body during transit. Includes Nylatron or similar flooring material to ease deployment of hose. | 767
3365-0600 | Officer side vertical storage tunnel. For use with low hose bed. Tunnel to hold: [#LOC]. Includes vertical hinged rear diamond plate door(s) with bent D-Ring latch. | 2759
3365-0601 | Hard Suction Storage Box Horz. Located in the [#LOC] hose bed. Includes vertical hinged aluminum smooth plate DA finish door (wired to door ajar) w/D-ring style latch and nylatron flooring. Top of box to feature hose bed slat flooring to accommodate storage of additional hose above the box as applicable per hose bed available depth. Box to hold (2) 10' hard suction hoses horizontal positioned side by side. | 2309
3365-0602 | Hard Suction Storage Rack. Driver side raised above the compartment top. Includes spring hold downs and scuff plates behind spring mounts (as applicable). Rack to include brackets on hose bed side to raise the hard tube above compartment top to clear optioned scene lights or similar equipment mounted on compartment top. | 595
3365-0603 | Storage box for (1) Fresno ladder model 14-701. Aluminum with job color painted finish, located behind the ground ladders on the officer's outside of the body. Box will be open at the rear and include nylon strap(s) to secure the ladder during transit. | 1949
3365-0604 | Storage tunnel to be completely enclosed to prevent road grime, dust, water or snow from entering into the storage tunnel. | 955
3365-0605 | Hosebed storage box. Includes hinged raised compartment lid with turn latches and grab handle(s) wired to door ajar indicator in cab. Includes LED light that shall illuminate when the lid is in the open position. | 1249
3365-0606 | Internal ladder tunnel storage with vertically hinged smooth plate door painted job color (wired to door ajar) includes D-ring latch. Access door to be located to the rear of the officer's side body. Storage tunnel capable of holding: (1) 2-Section Ladder, (1) Roof Ladder (Ladders not to exceed body side length), and (1) Folding Attic Ladder, with (2) pike poles. | 3740
3365-0607 | Hard Suction Storage Box Vert. Located in the hosebed as specified in hose load table between lays of hose. Includes vertical hinged diamond plate door (wired to door ajar) w/push-button latch and nylon flooring. Box to hold two (2) 6in x 10ft. hard suction hoses and two (2) 3in. X 10ft. hard suction hoses vertical stacked. Both sides of the storage box shall be hosebed dividers full available height and length as applicable per location. | 3292
3365-0608 | Bolt-in storage sleeve. Located in center of ladder rack to be approximately 5" wide x 19" high by as deep as waterway riser pipe will allow. Note sleeve to remain open at rear. | 924
3365-0609 | Hard suction storage boxes welded one each side to upper body hose bed side sheets, to be painted as applicable. Includes vertically hinged brushed stainless steel rear access doors and aluminum hose trays without forward travel limit stops to allow storage for longer hose. Maximum hose length is 11'-6". Requires minimum 88" high body. | 3608
3365-0610 | Hard suction storage rack for (1) 6" X 16' suction hose. Locate [#LOC]. Includes NFPA retaining strap(s). | 709
3365-0611 | The ground ladders shall be nested in the ladder storage area. | 0
3365-0612 | The ladder storage shall be designed so that the ground ladders shall be not be nested and can be individually removed. | 665
3365-0613 | Hosebed Storage Box. Located in the officer side hosebed. Includes drop down door (wired to door ajar) w/push-button latch(es), hosebed style top and nylatron flooring (no divider). Box to hold (1) stokes basket and (3) backboards. Includes stop bracket approximately 88" back from opening. Stokes basket 86" long x 24" wide x 8" high, backboards will stow inside stokes basket. | 2490
3365-0614 | Horizontal ladder bracket. Location and type of ladder: over R1 for Little Giant model 17. Mounted similar to previous unit, see photo in electronic file. | 363
3365-0615 | OBSOLETE - PLEASE USE 3340-1472 Pre-connect storage horizontal divider to be attached to hose bed side wall hinged to outboard side on each outer lay in hose bed. Divider to be fabricated from .25in thick smooth plate aluminum with drainage slots to allow for water shed w/staked stainless steel hinge to allow for loading in the lower lay when the divider is in the open position. Divider inboard of divided hose bed storage to have an angle mounted for the hinged divider to rest upon when in loaded position. This to allow for 2 vertical stacked hose storage areas to accommodate (2)double stack 2.5in. DJ lays on each side of hose bed to fit 200ft of hose in each lay upper and lower. Upper lay to be pre connected and the lower lay to be a dry lay for additional hose if need arises on scene. Main hose bed vertical dividers added separately to order. Locate one divider in the driver side first lay area and the other in the officer side last lay area of the hose bed. | 608
3365-0616 | (1) pike pole storage tube. Locate inboard side of ladder rack with pike pole hook stored in the up position or as applicable to hook. | 374
3365-0617 | Officer side vertical storage tunnel. For use with low hose bed. Tunnel to hold: [#LOC]. Includes vertically hinged rear smooth plate door(s) with D-Ring latch. | 2759
3365-0618 | Storage box for (2) two 12' length of hard suction hose. Includes vertically hinged door with latch (wired to door ajar indicator). Locate to drivers side below "T" of tank. | 1742
3365-0619 | Four (4) pike poles and a folding ladder tucked behind ground ladders on the adjustable ladder tracks. The bottom two (2) are standard pike poles and the upper two (2) are roof hook pike poles. The rear end of the pike poles to be 2" short of the end of the body side. | 1546
3365-0620 | Backboard Storage Box adjustable and mounted horizontally located in the hose bed. Includes horizontally hinged drop down door (wired to door ajar) w/push-button latches. Box to hold (1) backboard. The storage box opening shall be 3" high x 20" wide and a stop at 76" deep. The box to be full length of the hosebed. | 976
3365-0621 | Hard suction hose storage tray. Locate on top of Zico drop-down ladder rack. Mount secure straps further outboard to accommodate longer hard suction hose up to 15' in length. | 1141
3365-0622 | Triple hard suction storage rack. Driver side in ladder track. Includes NFPA restraining straps. Rack shall accommodate 2.5" (or) 3" hard suction hose. | 1401
3365-0623 | Thru tank for (1) 5in. x 8ft. jet dump discharge hose with elbow and 2 ft. drop pipe. For use with Jet Dump and Folding drop tank. Reduces selected water tank capacity by 40 gallons. To include a storage bracket to accommodate horizontal positioning of the elbow pipe above jet dump and tank fills in B1. Bracket to be attached to compartment wall and shall be .25 in. thick and have a rounded notch in the top side for the dump pipe to rest in with a strap with nylon buckle attached to rear wall above and below pipe as stowed to secure the pipe for transit. | 3137
3365-0624 | Hosebed storage box with composite material overlay on the flooring and applicable stop(s) to prevent equipment from sliding in too far. | 1592
3365-0625 | Contents stored in the [#LOC] shall be secured with a door. The door shall be wired through the door ajar indicator located in the cab. The door shall be [#COL]. | 429
3365-0626 | The [#LOC] door(s) shall have [#COL] latch(es). | 2194
3365-0627 | The storage box shall have hosebed style top. | 634
3365-0628 | Hosebed storage area shall be capable of storing [#LOC] | 0
3365-0629 | Storage box located [#LOC] with composite material overlay on the flooring and applicable stop(s) to prevent equipment from sliding in too far. | 2194
3365-0630 | Storage box located [#LOC] with composite material overlay on the flooring and applicable stop(s) to prevent equipment from sliding in too far. | 2194
3365-0631 | Storage box located [#LOC] with composite material overlay on the flooring and applicable stop(s) to prevent equipment from sliding in too far. | 2194
3365-0632 | The driver side of the upper rear body panel area shall have a storage area for one (1) standard backboard stored vertically. Board to be industry standard backboard size of 72" long x 17" wide x 3" high. This area shall also retain a folding 6 foot 'A' frame ladder, 24" wide x 7" high. Both ladder and back boards are customer supplied. Includes a rear facing smooth aluminum vertically hinged access door with stainless steel bent D-ring latch. | 2591
3365-0633 | Hard suction storage racks. Located in the drivers and officer's side hose outer beds. Forward section of hose to be under the upper water tank cover. Nylon buckle strap assemblies installed at the rear openings. Each to hold (1) 6" x 10' long tube. | 1930
3365-0634 | Recessed pike pole storage compartment located right rear of body up high at hose bed level under roof top compartments. Compartment sized to store (4) 10' pike poles. Not available if reels are optioned in roof top compartments with cord or hoses deployed in compartments below. | 1294
3365-0635 | Hard suction storage box, horizontal side by side. Located in the driver's side hose bed. Includes drop down smooth plate door (wired to door ajar) w/bent D-ring latch, hose bed style top and flooring. Box to hold (2) 6" x 10' long tubes. | 2194
3365-0636 | Officer side vertical storage tunnel. For use with low hose bed. Tunnel to hold: [#LOC]. Includes vertical hinged rear smooth plate door(s) with stainless steel bent D-ring latch. | 2759
3365-0637 | Two (2) multipurpose hooks and a folding ladder tucked behind ground ladders on the adjustable ladder tracks on the officer's side outside of the hose bed. | 1546
3365-0638 | Officer side vertical storage tunnel behind reduced upper depth right side compartments. Tunnel to hold: 24' 2-section and 14' roof, plus (2) pike poles and a folding ladder and standard backboard. Includes vertically hinged rear smooth plate door with bent D-ring latch. | 2924
3365-0639 | Hold down brackets to secure a 2-section extension, roof ladder and a combo ladder. | 0
3365-0640 | Recessed folding ladder and pike pole storage compartment located right rear of body up high. Compartment sized to store a 10' ladder with feet and (3) up to 12' in length pike poles. The storage compartment shall be accessed through a hinged 1/8" smooth aluminum plate door with a push button latch. The door shall be wired to the door ajar indicator light in the cab and shall be interlocked with the parking brake per NFPA. | 1848
3365-0641 | A bolt on aluminum fabricated sign plate shall be mounted to the exterior vertical surface of the hydraulic ladder rack. This shall provide a mounting surface for lights along with an area for graphics. Sign plate shall be painted job color. | 1340
3365-0642 | Ladder tunnel. Located at frame height in B1 offset to the officer side. Ladders stored on-beam. Includes chain retention assembly. | 4175
3365-0643 | One (1) multipurpose hook and a folding ladder above ground ladders on the adjustable ladder tracks on the officer's side outside of the hose bed. The aluminum tube for the hook will be welded to the mounting bracket in lieu of a clamp. | 1236
3365-0644 | Dual hold down brackets to secure a 2-section extension and roof ladder. Includes an additional full height Unistrut channel. | 343
3365-0645 | A pair of PAC TRAC positive locking brackets for a D handle pike pole. Locate outboard side of rack | 430
3365-0646 | Hosebed ladder storage box with diamond plate top. Located officer's side in hosebed: To include (1) 10' attic w/feet (in a box) w/(2) 10' pike pole tubes mounted over top, (1) PRL-14 & (1) PEL-24. Ladders to be stored on beam. Included are (2) hosebed dividers with squared ends, diamond plate top and a vertically hinged diamond plate door (hinged to driver's side) wired to the door ajar indicator. | 1825
3365-0647 | (4) aluminum pike pole storage tubes. (4) 48" pike pole tubes to be located just below full depth compartment ceiling of L3/B1/R2 , rearward, and horizontally mounted (2) each side offset from the other (2), for dealer supplied and installed trash hooks. End of each tube to be 6" in from inside door opening. Dealer is to supply and install required retaining devise for hooks. | 890
3365-0648 | Hard suction storage thru tank for (4) 6" x 10' hard suction hoses. Includes a smooth plate horizontal drop down hinged door wired to door ajar with push button latch. Reduces selected water tank capacity by approximately 250 gallons. | 3617
3365-0649 | Storage box w/center divider for (2) two equal lengths of 6" hard suction hose(s), length of hose shall vary w/overall length of box. Each end of the box shall include a vertically hinged swing-out door with push-button latch (wired to the door ajar). The box and doors shall be smooth aluminum plate and painted job color. The storage box shall be located on driver side compartment top and be as long as the compartment top surface shall permit. | 1489
3365-0650 | Storage box on driver side compartment top with an open top access and seatbelt style straps with the buckle end mounted to the top of box. Box will be designed per customer specific requirements. | 2604
3365-0651 | Fire extinguisher storage rack to hold (2) extinguishers in a single horz row. Each storage area to be 11" wide x 11" high x 25" deep with a trough in the bottom (same as used in E-ONE wheelwell bottle storage. Bottom and sides of the trough to include ribbed rubber inserts. Each opening to have a vertically mounted strap. Rack to be mounted to the compartment top below off set in R1 off set forward. | 616
3365-0652 | (2) D-handle pike pole storage tubes 8' on length. Locate inboard side of ladder rack with pike pole hooks stored in the up position. | 700
3365-0653 | Pike pole storage compartment located in driver side of hosebed. Includes drop down door with push button latch. Compartment sized to store (2) pike poles. | 627
3365-0654 | Dual hard suction hose storage with stops located in the drivers side hose bed. Includes a lift-up rear access door (wired to door ajar) w/bent D-ring latch. | 2490
3365-0655 | Ladder tunnel. Tunnel sized to properly stow (1) CJL-14 combination ladder & (1) FL-10 roof ladder. Located: B2. | 2946
3365-0656 | Hard suction hose storage tray. Locate on top of Zico drop-down hard suction hose rack for additional tube capacity. | 1141
3365-0657 | SCBA/Fire Extinguisher storage. Locate in [#LOC]. To hold (6) bottles floor mounted. There shall be a permanent shelf located 8" off of floor. Space below shall be have 6 equally spaced openings. | 973
3365-0658 | Hard Suction Storage Rack. Officer side compartment top. Includes spring hold downs and scuff plates behind spring mounts (as applicable). Rack to hold (1) 8 foot tube. | 520
3365-0659 | Little Giant sleeve for a Classic Model 17 approx 9.25" W x 25.5" H x 56" L for vertical storage in transverse compartment. Includes (2) nylon black straps with clip release to secure the ladder in place with composite flooring. Located just above upper transverse floor offset to the L2 opening. Accessible from L2 only. | 685
3365-0660 | Zico hydraulic drop down rack on officer body. Secures an oversized portable folding tank with 3500 gallon capacity on 3000 gallon apparatus. Tank not included. | 8240
3365-0661 | Zico pike pole mounting brackets (PR). Locate inside transverse area in E-MAX module beneath the stokes basket storage. May limit/omit storage at this location. ZICO parts PPMB-AA and PPMB-BB. These are the brackets only and will not include any tubes or pike poles. | 235
3365-0662 | Storage for (1) 8' Dry Wall pike pole. Located in rear storage area. | 420
3365-0663 | Pike pole holder to be sized to accommodate 6ft fiberglass I- beam w/ D-handle. | 0
3365-0664 | Storage box recessed into rear body driver side above side compartment ceiling for miscellaneous storage. Includes vertical hinged door (matching rear body) with D-ring latch (wired to door ajar indicator) and stops as applicable. | 865
3365-0665 | Storage box recessed into rear body officer side above side compartment ceiling for miscellaneous storage. Includes vertical hinged door (matching rear body) with D-ring latch (wired to door ajar indicator) and stops as applicable. | 865
3365-0666 | Fire extinguisher storage rack to hold (3) extinguishers in a single horizontal row. Each storage area to be 11" wide x 11" high x 25" deep with a trough in the bottom (same as used in E-ONE wheelwell bottle storage. Bottom and sides of the trough to include ribbed rubber inserts. Each opening to have a vertically mounted strap. Loc: R1 | 920
3365-0667 | SCBA/Fire Extinguisher storage rack. Locate in [#LOC]. To hold (6) bottles- (1)wide/(6)high. Bottles to be stored angled upward in the compartment. The bottom and sides are to include ribbed rubber inserts. | 702
3365-0668 | Ladder storage thru tank for (1) 3-section 24' extension, (1) 12' roof, (1) 10' attic with feet and (2) pike poles. Reduces selected water tank capacity by approximately 300 gallons. | 4234
3365-0669 | Pike pole storage box. Located in the officer side of the hose bed (full length). Includes vertically hinged door (wired to door ajar) w/push-button latch. Box to hold: (3) 10' pike poles(NY hooks). | 1545
3365-0670 | Recessed folding ladder and pike pole storage compartment located at rear of apparatus driver side under "T" of tank. Compartment sized to store a 10' ladder with feet and (3) pike poles. | 1279
3365-0671 | Storage box removable, bolt-in, located in the [#LOC] hose bed. Includes smooth plate sanded sides and interior and (2) two diamond plate lids per box with raised water lip lids(wired to door ajar) w/D-ring latches and applicable lighting and hold open shocks. Box to feature an adjustable divider in the forward area of the box to hold 3-4 5 gallon foam buckets per box in place during transit. Remaining area rearward of foam pail storage to be open storage. | 3805
3365-0672 | Zico LAS-XT electric drop-down ladder rack. Rack located to officer side of body. The control switching to be located on the side pump panel with the rack being in full view of the operator during operations. | 7941
3365-0673 | Enclosed folding ladder storage compartment rear of body on driver side below hose bed with horizontally top hinged door and push-button latch. | 943
3365-0674 | (2) pike pole tubes inside folding ladder storage compartment, driver side. | 608
3365-0675 | Ladder tunnel. Tunnel sized to properly stow (1) FL-10 roof ladder. Located: B2. | 640
3365-0676 | Stop bracket (fixed) to be located just aft of Tank Fill Tower. | 176
3365-0677 | Storage for Little Giant ladder as indicated on sales drawing. Includes: poly flooring, hinged access door with thumb style latch at each end to secure ladder in place. Design shall accommodate transverse access when located in transverse compartment (if applicable). Finish is sanded aluminum. Locate in [#LOC]. | 964
3365-0678 | (4) pike pole storage tubes. Located top of the rear transverse area of L3/R2. Tubes to be attached to tracks for adjustablity front to rear of B1. Tubes will have no slots. | 668
3365-0679 | Portable tank storage compartment recessed into center of water tank for (1) 2100 gallon portable tank. Forward portion to include stop for portable tank. Includes lift up smooth plate door with Bent-D ring latch located above the B1 compartment. Reduces water capacity by approximately 120 gallons. Porta-tank not included. | 4297
3365-0680 | SCBA/Fire Extinguisher storage rack. To hold (4) bottles to be stored angled upward in the compartment. The bottom and sides are to include ribbed rubber inserts. Each storage slot to be 11" wide x 11" high. Locate: R3 | 2425
3365-0681 | Tunnel, ladder. A smooth aluminum storage tunnel shall be provided to stow (1) one FL-(specify) folding ladder as specified on customer approval drawing. The tunnel shall have a smooth aluminum hinged access door with a sanded finish. Locate in [#LOC] compartment. | 961
3365-0682 | Tube for pike pole with multipurpose head shall be provided. Locate in [#LOC]. | 354
3365-0683 | Hard suction storage box welded to left side upper body hose bed side sheet for dual vertically stacked 10' hose. Painted as applicable. Includes vertically hinged smooth aluminum rear access door and aluminum hose trays with forward travel limit stops. Requires minimum 93" high pumper body. | 2959
3365-0684 | Vertical ladder brackets (2) with adjustable tracks. Locate on officer's side of body above R7 to hold Little Giant Model 17 ladder. | 1147
3365-0685 | Storage Box. Located in the officer side hosebed. Includes vertically hinged door (wired to door ajar) w/push-button latch and open top. Box area to be 26" wide x 18" high x length of hosebed. | 1104
3365-0686 | Overhead Zico storage rack door modification: The gas shock shall be mounted in such a way that it would be capable of being removed from the outside of the apparatus with the door in up or down position. | 288
3365-0687 | Ladder storage thru tank for (1) 2-section 24' extension, (1) 14' roof, and (1) 10' attic with feet. Provide retaining straps to hold contents stationary. Reduces selected water tank capacity by approximately 250 gallons for pumpers and 300 gallons for tankers. | 3992
3365-0688 | Storage box located [#LOC]. Content of the storage to be horizontal and include a horizontaly hinged door w/D-Ring style latch (thumb latch if space is restricted). The box is to be the full length of the available hose bed and include stop(s) as needed for storage content. | 2194
3365-0689 | Content of storage box located center hosebed to be designed to hold the following: [#LOC] | 0
3365-0690 | Officer side vertical storage tunnel. For use with low hose bed. Tunnel to hold: (1) 2-section 20' ladder and (2) backboards. Includes vertical hinged rear boxed out smooth plate door(s) with push-button latch. Includes upper hose bed style flooring. | 2759
3365-0691 | Ladder storage through tank for (1) 2-section 24' extension, (1) 14' roof, (1) 10' attic with feet and (6) pike poles. Reduces selected water tank capacity by approximately 300 gallons for pumpers and 350 gallons for tankers. | 3888
3365-0692 | Ladder tunnel. Tunnel sized to properly stow (1) PEL 3-35, (1) PEL 2-28, (1) PRL-16 & (1) CJL-14. Tunnel will reduce transverse usable space in body compartments. Located: B1. | 4649
3365-0693 | Ladder tunnel. Tunnel sized to properly stow (1) FL-12 attic ladder with feet. Located: B1. | 706
3365-0694 | Rack, SCBA/Fire Extinguisher vertical storage rack. A vertical storage rack to hold (4) four bottles stored angled upward in the compartment. openings are to include ribbed rubber inserts. Each storage slot from the bottom to be 11" wide x 11" high with the top opening size to be the remainder of to over all height. Locate: R2 per customer approval drawing. | 2425
3365-0695 | A pair of PAC TRAC positive locking brackets for a D handle pike pole. Locate inboard side of rack | 430
3365-0696 | A bolt on aluminum fabricated sign plate approx 25" X 205.50" mounted to the exterior vertical surface of the hydraulic ladder rack. This shall provide a mounting surface for lights along with an area for graphics. Sign plate shall be painted job color. | 1340
3365-0697 | Enclosed folding ladder storage compartment rear of body on the officer side below hose bed with horizontally top hinged door and push-button latch. | 943
3365-0698 | Upper hosebed storage area above driver side compartments as applicable. Upper storage area to have an open top and run length of the hosebed area. Includes hosebed style flooring. | 1346
3365-0699 | Hard Suction Storage Rack. Driver side on top of Zico drop down rack. Includes spring hold downs and scuff plates behind spring mounts (as applicable). | 541
3365-0700 | Double Hard Suction Storage Rack for 15' hard suction hoses. Driver side compartment top. Includes spring hold downs with scuff plates (as applicable) | 1537
3365-0701 | Hard Suction storage driver side compartment top. Includes diamond plate boot at forward compartment top for hard suction hose end . | 363
3365-0702 | Controls for the Ziamatic ladder rack shall be located inside the officer side rear body compartment. | 366
3365-0703 | Ladder storage through tank, Vertical oriented, ladders on edge, for (1) 2-section 24' extension, (1) 14' roof, (1) 10' attic with feet and (2) pike poles. Reduces selected water tank capacity by approximately 300 gallons. Requires addition body mods. | 4527
3365-0704 | Dual hard suction hose storage with stops located in the officer side upper roof top storage compartment in a (1) wide x (2) high configuration. Includes an outboard hinged rear access door (wired to door ajar) with D-ring latch. Bottom storage area sized hold a 10' long hose with preconnected barrel strainer. | 2854
3365-0705 | Storage box located [#LOC]. Content of the storage to be vertically stacked. The box is to be the full length of the available hose bed and include stop(s) as needed for storage content. | 2194
3365-0706 | Zico brackets for (2) 10' Boston rakes on the drop down ladder rack, officer side. Includes retaining pins/straps as applicable. | 608
3365-0707 | Center mounted ladder tunnel. Ladder rack to hold: (2)PEL-35, PEL-28, PEL-24, PRL-20 and FL-10 (with rubber block feet). | 7128
3365-0708 | Ladder storage through tank for (1) 2-section 24' extension, (1) 14'/28' folding roof, (1) 10' attic with feet and (2) pike poles. Reduces selected water tank capacity by approximately 340 gallons for pumpers and 390 gallons for tankers. | 3888
3365-0709 | Officer side vertical storage tunnel behind reduced upper depth right side compartments. Tunnel to hold: (1) 2-section ladder and (1) roof ladder, plus (2) NY Style pike poles and a folding ladder. Includes vertically hinged rear smooth plate door with bent D-ring latch. | 2759
3365-0710 | Driver side vertical storage tunnel. For use with tanker. Tunnel to hold: 3-Section 35', 14' roof and 10' attic. | 2759
3365-0711 | Recessed pike pole storage compartment located on the officer side between the upper and lower compartments. Compartment sized to store (2) 10' multi/all purpose - NY Roof Hook (s). The box to be 5" deep. | 627
3365-0712 | Miscellaneous hose bed storage horizontal partition assembly. Located in the main hose bed offset to officers side to rear of tank fill towers. No door. Storage area to be used for miscellaneous storage. Requires minimum of two (2) hose bed dividers. | 1100
3365-0713 | Double Hard Suction Storage Rack. Driver side compartment top. Includes spring hold downs with scuff plates (as applicable). For use with 12' hard suction hoses. | 1816
3365-0714 | Hard suction storage rack located on the officer side catwalk. Includes spring hold downs and scuff plates behind spring mounts (as applicable). | 520
3365-0715 | (2) aluminum pike pole storage tubes. Locate officers side compartment top. Storage for (1) 6' and (1) 10' long, standard head pike pole. | 447
3365-0716 | Enclosed horizontal storage tunnel between top of tank and below hose bed floor. Tunnel to hold: (1) 2-section ladder, (1) roof ladder, (2) pike poles and a folding ladder with shoes (offset to the officer side). Partition installed next to the ladder/pike storage with a back wall installed at a depth of 84" to provide a separate area for storage of long tools. Tunnel includes a single horizontally hinged lift-up rear smooth plate door with bent D-ring latch and a gas tube hold-open. | 3203
3365-0717 | Dual hard suction hose storage with stops located in the officer side upper header, stored vertically. Includes an outboard vertically hinged rear access door (wired to door ajar) with a push-button trigger latch. | 2854
3365-0718 | Partition for storage tunnel. Includes divider to seperate forward and rearward area of storage tunnel. Includes trim pieces to deflect elements from entering the storage tunnel at each end of the aluminum hosebed cover spanning on top of the tunnel if equipped. | 465
3365-0719 | Hard Suction Storage Box. Located horizontal in the officer's side hosebed. Includes vertical hinged door (wired to door ajar) with D-Ring style latches and nylatron flooring. Box to hold two (2) 6" x 10' hard suction hose, (1) 10' Folding Ladder, (2) 10' pike pole storage tubes. | 2832
3365-0720 | Storage box located [#LOC]. Content of the storage to be vertically stacked and include a vertically hinged door w/ thumb latch style latch. The box is to be the full length of the available hose bed and include stop(s) as needed for storage content. | 2194
3365-0721 | Recessed folding ladder and pike pole storage compartment located right rear of body. Compartment sized to store a 10' ladder with feet and (2) pike poles. | 1403
3365-0722 | Storage tunnel capable of holding: Center compartment above water tank. three (3) 4" x 10' hard suction tubes with storz fittings to the right of divider, to the left of divider, one (1) 10' attic ladder with feet next to tank fill tube, three (3) pike pole tubes to fit 10' pike poles upper left and one (1) back board storage sleeve lower left with stop and secure strap behind fill tower. | 2407
3365-0723 | Hold down brackets to secure a 2-section extension and roof ladder. Ladders retained by a seat belt style buckle strap mounted on the adjustable brackets. | 385
3365-0724 | Hard suction storage box welded left side to upper body hose bed side sheet, to be painted as applicable. Includes a latching vertically hinged brushed stainless steel rear access door and aluminum hose tray with forward travel limit stop. Requires minimum 90" high tanker body. | 2000
3365-0725 | Storage tunnel capable of holding: Center compartment above water tank. three (3) 6in. x 10ft. hard suction tubes stored side by side horizontal. Hose bed support divider to be placed as applicable to support hose bed but also be positioned between hard tubes as stored. To include side surround as applicable to keep tubes in place on top of tank during transit and stops as applicable to keep tube end at door for ease of deployment on-scene. | 1000
3365-0726 | Center mounted ladder tunnel. Ladder rack to hold: (2)35' 1200-A, 28' 1200-A, 20' 875-A, 16' 875-A and 10' 585-A folding attic ladder. | 7128
3365-0727 | Horizontal ladder brackets right side of body in recessed storage area above half side compartments. Brackets to hold from top to bottom: 16' 1000-A, 14' roof 775-A and 24' 900-A. | 2925
3365-0728 | Ladder to be stored beam to beam. Ladder rack hold handles to fold away when released from storage. | 0
3365-0729 | Recessed folding ladder and pike pole storage compartment located driver side just below "T" of the tank. Compartment sized to store a 10' ladder with feet and (2) pike poles. To have a hinged smoothplate door with a thumb latch hinged to open downward tied to door ajar and park brake per NFPA. | 1212
3365-0730 | Recessed folding ladder and pike pole storage compartment located right rear of body up high. Compartment sized to store a 10' ladder with feet, (3) 10' pike poles, (1) 12' pike pole and (1) 8' "D" handle trash hook. | 2877
3365-0731 | (2) pike pole tubes with retaining pins. Locate to top of Zico PTS rack cover. Tubes are for use with up to (2) 10' poles. | 380
3365-0732 | Ladder tunnel. Located at frame height in B1 offset to the officer side. Ladders stored flat. Includes nylon buckle straps to retain ladders. Reduces selected water tank capacity by approximately 250 gallons. | 4175
3365-0733 | Ladder storage rack. Includes rack and hold-down for (1) 12 2-section extension ladder. Locate: officer side roof top compartment. | 363
3365-0734 | Fire extinguisher storage rack to hold (3) extinguishers in a single horizontal row. Each storage area to be 11" wide x 11" high x 25" deep with a trough in the bottom (same as used in E-ONE wheelwell bottle storage. Bottom and sides of the trough to include ribbed rubber inserts. Each opening to have a vertically mounted strap. Loc:B1 beneath permanent shelf above booster reel. | 920
3365-0735 | Officer side vertical storage tunnel behind right side upper compartments. Tunnel to hold: 24' 2-section, 14' roof, (3) pike poles, folding ladder and (1) backboard. Includes a vertically hinged rear smooth plate door with bent D-ring latch and a gas tube hold-open. | 3183
3365-0736 | Fire extinguisher storage rack to hold (3) extinguishers in a single horz row. Each storage area to be 11" wide x 11" high x 25" deep with a trough in the bottom (same as used in E-ONE wheelwell bottle storage. Bottom and sides of the trough to include ribbed rubber inserts. Bolt to the bottom of the adjustable shelf in R2 forward end. | 920
3365-0737 | Recessed pike pole storage compartment located left rear of body up high. Compartment sized to store a 8' rubbish hook and (2) 10' pike poles. | 1403
3365-0738 | Folding Ladder/Multi-Purpose hook aluminum tread plate module installed on the roadside interior walkway for vertical storage of (1) folding ladder with shoes and (3) 10' multi-purpose hooks. Door hinged on the aisle side with a trigger latch. | 1802
3365-0739 | Fire extinguisher storage rack to hold (4) extinguishers in (4) 11" x 11" bins in a square assembly (2x2) with a pitch down toward back wall. Bottom and sides to include thin nylotron overlays. Each opening to have a vertically mounted strap. Location: Floor mounted in R2 offset against forward wall. | 1228
3365-0740 | Storage compartment in hosebed for a 6' step ladder and (1) backboard with stop. Includes divider between the backboards and step ladder and top. Forward of this storage to the front of the hosebed to be open for additional storage. | 1182
3365-0741 | Recessed folding ladder and pike pole storage compartment located right rear of body up high. Compartment sized to store a 10' ladder with feet and (3) 10' pike poles. | 1708
3365-0742 | Stop bracket to be located approximately 75" back in upper storage compartment above B1 for long handle tools. | 176
3365-0743 | Recessed pike pole storage compartment located officers side rear of body up high. Compartment sized to store (4) 10' pike poles. | 1247
3365-0744 | Storage box located [#LOC].The box is to be the full length of the available hose bed and include stop(s) as needed for storage content. It is to be as wide as possible up to the hosebed center divider. | 2194
3365-0745 | Storage box on officer side compartment top with 2 half length side hinged down access doors with 2 butterfly latches per door (wired to door ajar). Box to be approximately 149" long x 10" high x 12" deep without center divider. Storage is for 2.5" DJ hose with nozzle for hi-rise pack remaining extra space for tool storage. With black Turtle Tile Brand flooring. | 1868
3365-0746 | Storage tunnel capable of holding: (2) 6" x 10' hard suction hoses (individually vertically stacked) and an upper storage area for (1) one 10' Folding ladder, plus (2) Two Pike Poles tubes, in a Driver Side Storage Tunnel. Includes vertically hinged rear smooth plate door with D-Ring latch. Tanker, Pumper/Tanker. | 2425
3365-0747 | Officer side ladder storage tunnel. Includes area for a vertically stored 24' 2-section'and 14' roof. Includes vertically hinged rear smooth plate door with D-Ring latch. | 1596
3365-0748 | Center mounted ladder tunnel for HP100 and HPS100 Platforms. Note: 1" aerial raise required with 30' and larger 3-section ladder in tunnel. Rack to hold: PEL-35, (2)PEL-28, (2)PRL-20 & FL-10 without shoes. | 7128
3365-0749 | Officer side vertical storage tunnel. For use with low hose bed. Tunnel to hold: 2-Section 24ft, 14ft roof, 10ft attic, (1) back board, (4) pike poles and (1) 6" x 10' hard suction hose. Includes vertical hinged rear smooth plate door matching rear body finish with push-button latch(s). | 4361
3365-0750 | Officer side vertical storage tunnels. For use with low hose bed. Lower tunnel to hold [#LOC]. The upper tunnel to be full length of hose bed with nylatron flooring and diamond plate top to hold one (1) 6" x 10' hard suction hose. Includes vertically hinged rear .1875" smooth plate doors with D-ring latch on each door accessible at the rear of body | 3546
3365-0751 | Ladder storage through tank for (1) 2-section 24' extension, (1) 14' roof, (1) 10' attic with feet,(2) pike poles, and (1) backboard. Reduces selected water tank capacity by approximately 350 gallons. | 4520
3365-0752 | Single hard suction hose storage (with stops for 10' hose) located in the driver side upper header. Includes a vertically outboard hinged rear access door (wired to door ajar) with a trigger latch. | 2047
3365-0753 | Tube for shovel storage shall be provided. Locate in [#LOC]. | 354
3365-0754 | Single hard suction hose storage (with stops for 10' hose) located in the officer side upper header. Includes a vertically outboard hinged rear access door (wired to door ajar) with a trigger latch. | 2047
3365-0755 | A bolt on aluminum fabricated sign plate mounted to the exterior vertical surface of the hydraulic ladder lift structure to provide a mounting surface for lights along with an area for graphics. Sign plate painted job color (for use when the ladder lift has a DA sanded finish). | 2663
3365-0756 | Stokes basket storage located in the driver side upper header inboard of the hard suction hose. Basket stored on edge. Includes a stop bracket at front of stokes for containment, approximately 88" deep. | 1608
3365-0757 | Recessed folding ladder located right rear of body up high. Compartment sized to store a 10' ladder with feet. | 1403
3365-0758 | Dual ladder tunnel for HP75 / HP78 SideStacker. Ladder rack to hold: PEL3-35, PEL-28, PEL-24, PRL-16, FL-10 w/o shoes and no handles. | 7128
3365-0759 | Enclosed horizontal storage tunnel, constructed of smooth aluminum plate, between top of tank and below hose bed floor. Tunnel to hold: (1) 2-section ladder, (1) roof ladder and a backboard (offset officer side) along with (2) pike poles and a folding ladder with shoes (offset driver side). Partition installed next to the ladder/pike storage with a back wall at a depth of 84" to provide an additional storage area. Drop down smooth plate door with (2) single point bent D-ring latches. | 3572
3365-0760 | Bracket, mounting for ladder. Location and type of ladder: Body roof top dunnage area for Little Giant model 17 | 487
3365-0761 | The pike pole(s) capable of being stored are to be the following length: (1) NEW YORK RH 6 (1) New York RH 8 (1) new York RH 10 | 0
3365-0762 | Storage box to mount in adjutable ladder tracks on officer side compartment top with an open top access and seatbelt style straps with the buckle end mounted to the top of box. Box to run the length of the body side and be for the storage of hi-rise hose packs. | 2604
3365-0763 | Backboard stop bracket to be located approximately 76" back in officer side of ladder tunnel. | 327
3365-0764 | Little Giant model 17 stop bracket to be located approximately 57" in from the driver side of upper storage area of the pump module rearward of the backboard storage area. | 327
3365-0765 | Hard suction storage tray for 12' hose. Locate on top of Zico drop-down portable tank rack. Hose not included. | 1141
3365-0766 | Diamond plate storage box for (3) 5" x 10' hardsuction hoses (not included). Includes rear facing access with a full width vertical hinged door with mechanical latching (wired to door ajar). Storage to be located on driver side | 1993
3365-0767 | Recessed D-handle pike pole storage compartment located on the officer side below the hosebed. Compartment sized to store (2) 6' D-handle pike poles. | 936
3365-0768 | Dual ladder tunnel for HP75 / HP78 SideStacker with tall R1 compartment. Ladder rack to hold: In T1 (1) PEL-24 and (1) PRL-16, in T2 at top (1) attic ladder and (6) pike poles below. | 7128
3365-0769 | Horizontal ladder bracket. Location and type of ladder: over R1 for Little Giant Model 17. Includes PacTrac on compartment top with PacTrac brand hold down to keep Little Giant in place. | 2194
3365-0770 | Dual hard suction hose storage with stops located in the drivers side upper header, stored one above the other. Rear access door is vertically hinged outboard (wired to door ajar) w/bent D-ring latch. | 2490
3365-0771 | Driver side vertical storage tunnel. For use with low hose bed. Tunnel to hold: (1) Ferno 71 style Stokes Basket, (4) Four standard pike pole tubes held back 6" from opening stored (1) one in each corner of 7" H X 13" W area below stokes, and a box for (1) one 10' Folding Ladder next to stokes. Ahead of ladder storage will be a separate additional storage area with a hinged diamond plate access door. Lid shall include turn latches and grab handle. Door shall be held in the open position by pneumatic shocks. Includes vertically hinged rear smooth plate door(s) with D-Ring latch and vinyl cover over tray above stokes. The cover shall be held in place with heavy duty Velcro. | 4606
3365-0772 | Storage box for a ground ladder in aerial sidestacker hosebed offset to left side, includes bolt-on diamond plate top, hosebed divider for outside wall and hinged door with D-ring latch (material to match rear body platework). To hold PEL-35 two section ladder on edge. Note if hose bed should extend beyond ladder enclosure that area shall be for hose storage. (if applicable) Aerial sidestacker application only. | 2157
3365-0773 | Ladder storage through tank for (1) 2-section 24' extension, (1) 14' roof, (1) 10' attic with feet,(1) 6' pike poles,(1) 6' NY Roof Hook pole, (1) 7' DFD Cistern Key, (1) 7' utility service key and (1) backboard. Reduces selected water tank capacity by approximately 300 gallons. | 4520
3365-0774 | Storage tunnel above B1 capable of holding: (1) Junkin Model JSA-200 (84.5" long x 24.5" wide 7.5" high) stokes basket enclosed and the depth of the box to be 86". Install (1) divider 26.5" off driver side wall. Right side remaining area will have a stop set at 75" and a right side wall. | 1388
3365-0775 | Officer side vertical storage tunnel. For use with low hose bed. Tunnel to hold in the upper section (1) 3-section 24',12'roof and in the lower section 10' attic ladders. Includes vertically hinged rear diamond plate door(s) with push-button latch. | 2759
3365-0776 | Three (3) pike poles and a folding ladder tucked behind ground ladders on the adjustable ladder tracks. Includes (2) hold down brackets to secure the extension and roof ladder. Retaining pins and strap(s) shall be provided to hold the pike poles and folding ladder. | 3653
3365-0777 | Hard suction Storage Box located in the officers side roof top compartment. The storage to be boxed off inside roof top compartment. Includes vertical hinged smooth plate door (wired to door ajar) w/push-button latch. Storage to hold [#LOC] 6" x 10' hard suction hoses. | 2816
3365-0778 | Tool storage box. Located in the hose bed between dividers. Includes drop down door (wired to door ajar) w/D-ring latch, Top of box to be solid with hose bed style flooring added to minimize any water intrusion into box. Box to be bolt in and removable and to be sized accordingly for width to fit between dividers as applicable to hose load and be 12 inches tall by available depth of the hose bed as positioned. Width of box to be marginally more narrow than divider opening to allow for water shed around box as installed. Box to hold handled forestry tools or similar. | 2194
3365-0779 | Storage thru tank for (1) stokes basket stowed horizantal. Tunnel to be located in central area of water tank as applicable offset to officer side. Approximate size inside tunnel shall be 12" tall x 27" wide x 81" deep or as applicable to tank location. Stokes basket will store inside tunnel with the end protruding into upper rear shallow storage access door compartment. Reduces selected water tank capacity by approximately 152 gallons. | 2203
3365-0780 | Recessed pike pole storage compartment located on the driver side rear just below the compartment top. Includes lift up stainless steel access door. Compartment sized to store (2) 10' pike poles. The box to be approximately 3.5" deep. | 645
3365-0781 | Zico HSS-XT electric drop-down suction tube rack. Rack includes Zico double hard suction hose storage trays with mounting brackets and retainer straps. The control switching to be located on the side pump panel with the rack being in full view of the operator during operations. Rack located to driver side of body. | 9240
3365-0782 | Ladder storage through tank for (1) 2-section 24' extension, (1) 14' roof and (2) pike poles. Reduces selected water tank capacity by approximately 250 gallons for pumpers and 300 gallons for tankers. | 3888
3365-0784 | Ladder storage box. Located in the officer side hose bed. Includes vertical hinged door (wired to door ajar) w/push-button latch(es), hose bed style top and nylatron flooring (no partition). Box to hold (1) CJL-14. | 2194
3365-0785 | Sleeve through the officer side compartment into the rear compartment to accomodate Little Giant Model 17 ladder on its beam. Includes a strap to secure the ladder and appropriate spacer/stop. Rear wall of the sleeve to extend all the way to the lower ceiling of the compartment to create a transverse storage area above the little giant ladder. | 930
3365-0786 | (3) pike pole storage tubes. Locate [#LOC]. | 668
3365-0787 | Zico hydraulic drop down portable tank rack. Rack located to [#LOC] of body. Rack sized for [#COL] gallon steel frame portable tank. The control switching to be located on the side pump panel with the rack being in full view of the operator during operations. | 7448
3365-0788 | Horizontal ladder storage trays on the driver's and officer's sides, rear access, below folding tanks. | 7709
3365-0789 | Ladder storage module, 1/8" smooth aluminum sheet. Located below the upper center walkway. Includes hinged smooth plate lift-up door with gas tube hold open, bent D-ring latch and door operated light. Module to provide horizontal storage for the following Alco-Lite ladders: (1) 24' 2-section, (1) 14' roof, (1) 10' folding, (1) 14' combination. Module will also store (2) RH-6 and (1) APH-10 hooks. | 4477
3365-0790 | Ladder storage through tank for (1) 2-section 24' extension, (1) 14' roof, (1) 10' attic with feet and (4) pike poles. Reduces selected water tank capacity by approximately 300 gallons for pumper and 400 gallons for tanker body styles. | 4282
3365-0791 | Enclosed horizontal storage tunnel between top of tank and hose bed floor. Tunnel to hold: 24' 2-section, 14' roof, (3) pike poles (6',8',10') with APH ends, and a folding ladder with shoes (offset to the officer side). Full height and length partition approximately 16" off driver side wall with positive stops at 96" deep. Includes a horizontally hinged lift-up rear smooth plate door with trigger type latches and a gas tube hold-open. | 3338
3365-0792 | Recessed storage compartment located just below hose bed to store one (1) sheet rock hook and one (1) LA trash hook with fiberglass handles. | 2873
3365-0793 | Ladder storage rack. Includes: rack for (1) PEL-12 2-section extension ladder. Locate: B3. | 363
3365-0794 | Hard Suction Storage Rack. Locate: on adjustable track above the ladder. Includes (1) spring hold down and scuff plates behind spring mount (as applicable)each. Includes unpainted smooth plate box to hold end of hose in place. Mount box on forward track for rear tray end to be at end of body. | 822
3365-0795 | Two (2) pike poles tucked behind ground ladders on the adjustable ladder tracks on the officer's side outside of the hose bed. | 1376
3365-0796 | Stainless steel scuff plate to protect paint from vertical ladder bracket storage. Located at each end of body on vertical extrusion above compartment top. | 332
3365-0797 | Sanded smooth plate top on the [#LOC] storage box. | 237
3365-0798 | Zico VM-7 pike pole mounting brackets (PR). Locate on top of Zico drop-down ladder rack. Brackets can hold up to 16' pike pole. These are the brackets only and will not include any tubes or pike poles. | 251
3365-0799 | Recessed folding ladder and pike pole storage compartment located right rear of body up high. Compartment sized to store a 10' ladder with feet and (2) 10' New York style pike poles. | 1403
3365-0800 | (2) 10' pike pole storage tubes. Locate officer side in adjustable tracks with pike pole hooks stored in the up position. | 608
3365-0801 | 12' Hard Suction Storage Rack. Officer side compartment top. Includes spring hold downs and scuff plates behind spring mounts (as applicable) | 777
3365-0802 | Two (2) pike poles and a folding ladder tucked below hard suction tray(s). | 1546
3365-0803 | The control switching to be relocated from the pump panel to the driver side rear compartment face with the rack being in full view of the operator during operations. | 0
3365-0804 | Storage tunnel thru tank for (1) 2100 gallon portable tank. Reduces selected water tank capacity by approximately 250 gallons. | 3888
3365-0805 | Officer side vertical storage tunnel. For use with low hose bed. Tunnel to hold in the upper section (1) 3-section 24',12'roof and in the lower section 10' attic ladders. Includes vertically hinged rear smooth plate door(s) with push-button latch. | 2759
3365-0806 | Little Giant sleeve for a model 17 ladder approx 9.25" W x 25.5" H x 56" L for vertical storage on forward wall of R1 with stops for access from R1 only. Retaining straps to secure the ladder in place. | 685
3365-0807 | Upper hosebed storage area above driver side compartments as applicable. Upper storage area to have smooth plate vertical hinged door with trigger latch and an open top and run length of the hosebed area. Includes hosebed style flooring. | 1591
3365-0808 | Recessed folding ladder and pike pole storage compartment located below officer side "T" of the tank. Compartment sized to store a 10' ladder with feet and (2) pike poles. Pike pole tubes shall be aluminum. | 1843
3365-0809 | Hard suction storage box. Located in the officer side hose bed. Includes a swing open door, vertical hinged on the left hand side (inboard) and wired to door ajar w/push-button latch(es), hose bed style top and nylatron flooring (no divider). Box to hold [#LOC] tubes. | 2194
3365-0810 | Stop bracket to be located approximately 80" back in the lower area of the officer side storage tunnel. | 176
3365-0811 | Five (5) multipurpose hooks and a folding ladder tucked behind ground ladders on the adjustable ladder tracks on the officer's side outside of the hose bed. | 1546
3365-0812 | Hard suction storage rack. Locate on the Officer's side adjustable ladder tracks (above ladder brackets if applicable). Includes spring hold downs with scuff plates (as applicable). For use with 14' hard suction hose. | 709
3365-0813 | Hard Suction Storage Rack. Driver side compartment top. Includes spring hold downs and scuff plates behind spring mounts (as applicable). For use with 14' hard suction hose. | 690
3365-0814 | Hard suction storage box, vertical, over/under. Located in the officer's side hose bed. Includes a swing open door, vertical hinged on left side (wired to door ajar) w/trigger latch and flooring. Box to hold (2) 6" x 10' long tubes. Box will have a treadplate top to be used as a step surface (IPO Duradek floor) since no hose will be stored above the box. | 2194
3365-0815 | Ladder storage rack. Includes: rack for (1) PEL-16 2-section extension ladder. Locate: B3. | 408
3365-0816 | Ladder tunnel. Tunnel to be a compact design and approximately 12" Tall X full width of B1 X approx 14 feet deep. Tunnel sized to stow (1) 24` 2-section ladder & (1) 14` roof ladder. Tunnel option will reduce the compartment area of the lower body. Locate: B1. | 4351
3365-0817 | Recessed folding ladder and pike pole storage compartment located right rear of body up high. Compartment sized to store a 10' ladder with feet and (2) 12' New York style pike poles. | 1403
3365-0818 | Storage for Little Giant ladder as indicated on sales drawing. Includes: poly flooring and cargo net to secure ladder in place. Finish is to match compartment interior. Locate on rearward wall just inside of opening to L1 for Little Giant Model 17. | 964
3365-0819 | Fire extinguisher storage rack to hold (2) extinguishers in (2) 10" x 10" bins configured one on top of the other (vertical stack) with a pitch down toward back wall. Bottom and sides to include thin nylotron overlays. Each opening to have a vertically mounted strap. Location: Floor mounted in R2 offset forward. | 617
3365-0820 | Brackets to store one (1) 24' 2-section extension ladder, (1) 12' 2-section extension ladder & one (1) 14' roof ladder. Construction is aluminum with a sanded finish. Locate: Rescue body interior, officer side walkway wall, low. Ladders will extend into the transverse R2 compartment within an enclosure. | 729
3365-0821 | Ladder Storage Box. Located in the officer side hosebed. The top shall be enclosed using hosebed style top. Includes vertical hinged door (inboard),wired to door ajar and W/ D-ring latch for ladder area only. The hosebed cover and rear flap shall be sold separately. Box to hold bottom to top Duo-Safety ladders (1) 14' roof, (1) 28' 2-section, (2) pike poles, (1) "Fresno" 701 10' ladderand, (1) backboard and (1) Little Giant Overhaul ladder. Reduces selected water tank capacity for up to 250 gallons for pumpers. | 3778
3365-0822 | Storage box. Located in the driver side hose bed. Includes a swing open smooth plate door painted job color, vertical hinged on the left hand side (outboard) and wired to door ajar w/ push button latch. Box to hold misc. storage below and a slotted smooth plate for hose storage above. | 1100
3365-0823 | Stop bracket(s) to be located approximately 142" back in driver side storage tunnel for the hard suction hose(s). | 176
3365-0824 | (2) aluminum pike pole storage tubes. Locate in the pump module transverse offset forward above shelf (partition). | 447
3365-0825 | Officer side vertical storage tunnel. For use with low hose bed. Tunnel wall adjacent to the hose be extended to the same height as the outer hose bed side sheet to provide a hose storage area above the tunnel. Hose bed decking to match main hose bed. Tunnel to hold: 2-Section 28', 16' roof, 10' attic, (3) pike poles and a backboard. Includes vertical hinged rear smooth plate door(s) with stainless steel bent D-ring latch. | 3619
3365-0826 | Driver side vertical storage tunnel behind reduced upper depth left side compartments. Tunnel to hold: up to (2) 9'-6" lengths of 6" hard suction hose. Includes vertically hinged rear smooth plate door with bent D-ring latch. | 2533
3365-0827 | Long tool storage with stop located (above ladders) in the officer side ladder storage tunnel. Includes a common taller rear access door (wired to door ajar) w/bent D-ring deadbolt type latch. | 1550
3365-0828 | Storage box for folding ladder and pike pole storage compartment located in hosebed. Compartment sized to store a 10' ladder with feet and (2) pike poles. | 1220
3365-0829 | Ladder storage thru tank for (1) 6" x 10' hardsuction hose. Reduces selected water tank capacity by approximately 80 gallons. | 1103
3365-0830 | Hard Suction Storage Rack. Driver side in adjustable tracks. Includes spring hold downs and scuff plates. | 541
3365-0831 | Hard Suction Storage Racks. Officer side hose bed side with adjustable tracks. Includes spring hold downs and scuff plates behind spring mounts (as applicable). | 1188
3365-0832 | Storage box located [#LOC]. Includes a vertically hinged smooth plate door w/D-Ring style latch (thumb latch if space is restricted). The box is to be the full length of the available hose bed and include stop(s) as needed for storage content. Unless otherwise specified, the top of the storage box will remain open with the hosebed cover acting as the top. | 2194
3365-0833 | Hard suction storage boxes welded one each side to upper body hose bed side sheets, to be painted as applicable. Includes vertically hinged brushed stainless steel rear access doors and aluminum hose trays without forward travel limit stops to allow storage of longer hose. | 3608
3365-0834 | Dual hard suction hose storage (without stops) located in the officer side upper header. This allows for longer suction hoses (maximum length of 14'). Includes a lift-up rear access door (wired to door ajar) w/bent D-ring latch. | 2960
3365-0835 | Ladder tunnel. Located at frame height in B1 offset to the officer side. Ladders stored on-beam with pike poles above. Includes latching stainless steel hinged drop down retainer system. | 4451
3365-0836 | Manual drop-down portable tank storage rack. Includes forward and rearward securing clamps with manual releases. Locate rack to officer side of body. Rack sized for a Husky aluminum framed 2100 portable tank. | 2544
3365-0837 | Storage thru tank for (2) 6" x 10' hard suction hose, vertically stacked. | 2818
3365-0838 | Driver side vertical storage tunnel behind upper reduced depth left side compartments. Tunnel to hold: 24' 2-section, 14' roof, (4) 10' pike poles, 10' folding ladder with shoes, and a backboard. Includes vertically hinged rear smooth plate door with bent D-ring latch. | 2889
3365-0839 | Dual hard suction hose storage with stops located in the driver side ladder storage tunnel above the ladders. Includes a common taller rear access door (specified with ladder tunnel option). | 1550
3365-0840 | Removable end cap that fully encloses the ladder storage module that protrudes into the pump enclosure. | 403
3365-0841 | Little Giant sleeve for a model 17 ladder approx 9.25" W x 25.5" H x 56" L for horizontal mounting on the center roof of the forward storage area. Retaining straps to secure the ladder in place, behing the cargo netting | 685
3365-0842 | Ladder/Pike pole/Cribbing module formed from .188 aluminum tread plate shall be provided and installed on the officer side interior walkway. It shall have a door hinged with a D-ring handle and sliding locking pins (Door to be hinged on the aisle side) Contents detailed in specification. | 7281
3365-0843 | Center mounted ladder tunnel. Ladder rack to hold: Duo-Safety fiberglass YGE-2 35', YGE-2 28', YGE-2 24', YGR-Roof 20, YGR-Roof 16, YGR-Roof 14, 585-A 10' folding attic and (2)12' APH pike poles. | 7128
3365-0844 | Storage box located [#LOC]. Includes hinged diamond plate door w/D-Ring style latch (thumb latch if space is restricted). The box is to be the full length of the available hose bed and include stop(s) as needed for storage content. Unless otherwise specified, the top of the storage box will remain open with the hosebed cover acting as the top. | 2194
3365-0845 | Storage in the hosebed with open top and [#LOC]. Includes composite flooring if applicable for easy removal and loading of the contents and stop(s) as required to prevent the contents from sliding forward. If equipped with a door, it is to be wired to the "Door Open" indicator inside cab. | 1665
3365-0846 | Backboard storage for use with low hose bed stroage tunnel only. Storage for (1) 16" high x 72" long x 2.5" thick BaXstrap Spineboard vertically in officer side storage tunnel. Includes stop bracket at the front. | 511
3365-0847 | Ladder storage officer side compartment top. Includes boot at forward compartment top and a hold-down for (1) Duo-Safety 925-A 26' 3-section extension ladder and (1) Duo-Safety 775-A 10' roof ladder. | 1359
3365-0848 | Triple ladder tunnel for HP75/HP78 SideStacker with 23" wide hosebed, available with or without tall R1 compartment. Ladder rack to hold: [#LOC]. | 7128
3365-0849 | Hard suction storage tray for 10' hose. Locate officer side, enclosed inside the Zico drop-down portable tank rack cover assembly. | 1386
3365-0850 | Hard suction storage tray for 10' hose. Locate driver side, enclosed inside the Zico drop-down portable tank rack cover assembly. | 1386
3365-0851 | Spring hold downs for portable tank. Springs to attach, each side to inboard side of Zico tank cover. | 271
3365-0852 | Stop bracket to be located one (1) each side of divider approximately 60" back in upper storage compartment above B1 for High Rise Packs.. | 176
3365-0853 | Officer side vertical storage tunnel. For use with low hose bed. Tunnel to hold: 2-section 24', 14' roof, 10' attic and (2) pike poles. Includes vertical hinged smooth plate aluminum door with a D-ring latch. For use with Chevron application. | 2696
3365-0854 | Dual hard suction hose storage with stops located above the driver side ladder storage tunnel. Includes individual velcro straps to retain hoses. | 1550
3365-0855 | Cover diamond plate for hydraulic ladder control switch. Location: [#LOC]. | 283
3365-0856 | Storage tunnel capable of holding: (1) 24' 2-section ladder, (1) 14' roof ladder, (1) 10' attic ladder with shoes, (1) 35-B A-frame ladder, (2) 10' pike poles, (1) roof hook, (1) plaster hook. | 0
3365-0857 | Pike pole storage box. Located in the officer side of the hose bed (full length). Includes vertically hinged door (wired to door ajar) w/push-button latch. Box to hold: (3) 10' pike poles. | 1545
3365-0858 | Hard suction storage box, horizontal side by side. Located in the driver's side hose bed. Includes drop down smooth plate door (wired to door ajar) w/bent D-ring latch, hose bed style top and flooring. Box to hold (2) 6" x 12' long tubes. | 2194
3365-0859 | Hard Suction Storage Rack. Driver side in adjustable track above ladders. Includes spring hold downs and scuff plates. Use with 12' hard suction hose. | 787
3365-0860 | Ladder storage through tank for (1) 2-section 24' extension, (1) 14' roof, (1) 10' attic with feet, (1) 6' wall, (1) backboard and (2) pike poles. Reduces selected water tank capacity by approximately 450 gallons for pumpers and 500 gallons for tankers. | 5116
3365-0861 | Storage tunnel capable of holding: (1) 2-section, (1) roof, (1) attic, (1)6' & (1)8' New Yorker style pike poles in Officer Side Storage Tunnel. | 0
3365-0862 | Stainless steel scuff plate mounted per customer requirement. Location shown on drawing. | 332
3365-0863 | Dual hard suction hose storage with stops located in the drivers side upper header, vertical, over/under, located outboard. Includes a full width swing open door, vertical hinged on left side (wired to door ajar) w/bent D-ring latch. Box to hold (2) 6" x 10' long tubes. Remaining area open for additional storage. | 2490
3365-0864 | Open storage located in the officer side upper header. Includes a full width swing open door, vertical hinged on right side (wired to door ajar) w/bent D-ring latch. Includes a stop bracket at front for containment, approximately 96" deep. | 2047
3365-0865 | Ladder storage through tank for (1) 2-section 24' extension, (1) 14' roof, (1) 10' attic with feet, (2) 10' pike poles, (1) 3' pike pole with "D" handle and (2) backboards. Reduces selected water tank capacity by approximately 450 gallons for pumpers. | 7547
3365-0866 | Bench seat base module formed from .188" aluminum treadplate installed on the officer side interior walkway. Module to be as high and wide as necessary to contain the specified ladder assortment, (3) pike poles and (2) full length 4"x4" timbers. Rear access door hinges on the aisle side with bent D-ring handle and sliding locking pins. Equipment selected separately. | 8389
3365-0867 | Driver side vertical storage tunnel. For use with tanker. Tunnel to hold: 2-Section 24', a 14' roof, a 10' folding, and (2) pike pole tubes. | 3005
3365-0868 | Ladder storage officer side compartment top. Includes boot at forward compartment top and a hold-down for (1) PRL-8 & (1) PEL-14 2 section extension ladder nested. | 1033
3365-0869 | Tunnel, ladder. An aluminum diamond plate storage tunnel shall be provided to stow (1) PEL24 24-2 section extension ladder, (1) PRL 16 roof ladder. The tunnel shall have a open top access and a rear hinged diamond plate access door with D-ring latch. Locate: Body roof top walk way against driver side boxs and flush with rear of body. | 2431
3365-0870 | Ladder storage thru tank for (1) 2-section 24' extension, (1) 14' roof, (1) 10' attic with feet and (6) pike poles. Reduces selected water tank capacity by approximately 350 gallons. | 4907
3365-0871 | Portable tank storage compartment recessed into the water tank for (1) 2500 gallon Husky aluminum frame portable tank, offset to the driver side. Forward portion to include a stop for the portable tank. Required interior dimensions of 10" H x 32" W x 150" D. Includes lift up smooth plate door with Bent-D ring latch located above the B1 compartment. Reduces water capacity by approximately 120 gallons. Portable tank not included. | 4297
3365-0872 | Hard suction storage rack sized for 2.5"-3" suction hose. Locate [#LOC]. Includes NFPA retaining strap(s). | 366
3365-0873 | Hose bed storage box for misc storage. Locate in the officer side hose bed. Includes vertically hinged diamond plate door (wired to door ajar) with D-Ring latch, hose bed style top and nylatron flooring, full height divider wall toward inside of hosebed. Box shall hold misc items and/or hose per departments discretion. Storage box dimensions shall be detailed on Approval Drawing and/or the Body Layout drawing. | 2194
3365-0874 | Hose bed storage box for misc storage. Locate in the drivers side of hose bed. Includes vertically hinged diamond plate door (wired to door ajar) with D-Ring latch, hose bed style top and nylatron flooring, full height divider wall toward inside of hosebed. Box shall hold misc items and/or hose per departments discretion. Storage box dimensions shall be detailed on Approval Drawing and/or the Body Layout drawing. | 2194
3365-0875 | Hard suction storage boxes welded one each side to upper body hose bed side sheets, to be painted as applicable. Height of box extends to top of side sheet. Includes vertically hinged brushed stainless steel rear access doors and aluminum hose trays with forward travel limit stops. Requires minimum 88" high pumper body. | 4029
3365-0876 | Five (4) multipurpose hooks and a folding ladder tucked behind ground ladders on the adjustable ladder tracks on the officer's side outside of the hose bed. | 1546
3365-0877 | Enclosed folding ladder storage compartment rear of body on the officer side compartment top with horizontally bottom hinged door and push-button latch. Compartment sized for 10' folding ladder with feet. | 1188
3365-0878 | Storage box on officer side compartment top with black cargo net. Cargo net shall be permanently attached at the bottom and have snaps on the sides and top. Storage to accomodate 250' of 2.5" DJ hose with nozzle for hi-rise pac with black dri-deck flooring. | 2147
3365-0879 | Tunnel, ladder. A storage tunnel shall be provided to stow Alco-Lite brand (1) PEL24 2 section extension ladder, (1) PRL 16 roof ladder. The tunnel shall have a non latching single piece diamond plate hinged top access door assy that is hinged to the outboard side of the ladder storage and also a rear hinged diamond plate access door with D-ring latch. Locate: Body roof top walkway against driver side boxs and flush with rear of body. | 3535
3365-0880 | Ladder storage thru tank for (1) 3-section 28' extension, (1) 14' roof, (1) 10' attic with feet and (6) pike poles. Reduces selected water tank capacity by approximately 250 gallons for pumpers and 300 gallons for tankers. | 5170
3365-0881 | Storage box recessed into rear body officer side above side compartment ceiling for hard suction hose. Includes horizontal hinged drop down door (matching rear body) with push button latch, door stop (wired to door ajar indicator) and hose stops as applicable. | 865
3365-0882 | Upper hosebed storage area above officer side compartments as applicable. Upper storage area to have smooth plate vertical hinged door with trigger latch and an open top and run length of the hosebed area. Includes hosebed style flooring. | 1591
3365-0883 | Lower right rear stainless steel compartment to allow a Little Giant ladder Model 17 to be slid in from rear panel. The compartment includes a vertically hinged smooth plate door with D-ring latch wired into door ajar indicator. Includes a stainless steel bolt-on rear wall panel to conceal and protect ladder when stored. Installation requires modifying compartment R3 shelves and trays (if equipped) for the reduced dimensions. | 1293
3365-0884 | Recessed folding ladder and pike pole storage compartment located driver side just below "T" of the tank. Compartment sized to store a 10' ladder with feet and (2) pike poles. To have a hinged smoothplate door with a thumb latch tied to door ajar and park brake per NFPA. | 1212
3365-0885 | Provision to store (4) Fire Department supplied 50' lengths of 2-1/2" high rise hose packs on right side compartment top. (6) Spring hold downs to secure hose. | 2089
3365-0886 | Ladder tunnel. Located at frame height in B1 offset to the driver side. Ladders stored flat. Includes nylon buckle straps to retain ladders. | 4175
3365-0887 | Hard suction storage below raised hose bed #3. Storage area holds (1) 6" x 10' long tube. Install buckle strap to retain hose. | 1099
3365-0888 | Hard suction storage box, vertical, over/under. Located in the officer's side hose bed. Includes a treadplate swing open door, vertical hinged on left side (wired to door ajar) w/trigger latch, hose bed style top and flooring. Box to hold (2) 6" x 10' long tubes. | 2194
3365-0889 | Hold down brackets to secure a 2-section extension and (2) roof ladders. | 0
3365-0890 | Sleeve in the driver side compartment into the rear compartment to accomodate Little Giant Model 17 ladder stored horizontally. Includes a strap to secure the ladder. | 930
3365-0891 | Ladder storage thru tank for (1) 2-section 24' extension. Reduces selected water tank capacity. | 2818
3365-0892 | (2) 10' pike pole storage tubes. Locate officer side in adjustable tracks with pike pole hooks stored in the up position. Tubes to be fitted for NY hooks. | 608
3365-0893 | Officer side vertical storage tunnel. For use with low hose bed. Tunnel to hold: 2-section 24', 14' roof, 10' attic and (2) pike poles. Includes vertical hinged smooth plate stainless steel door with a D-ring latch. For use with Chevron application. | 2814
3365-0894 | Triple Hard Suction Storage Rack for 10' hard suction hoses. Driver side of body. Includes spring hold downs with scuff plates (as applicable) | 1328
3365-0895 | Ladder storage through tank for (1) 2-section 24' extension, (1) 14' roof. Reduces selected water tank capacity by approximately 250 gallons for pumpers and 300 gallons for tankers. | 3888
3365-0896 | Hosebed Storage Box. Located in the hosebed. Includes drop down door (wired to door ajar) w/push-button latch(es), hosebed style top and nylatron flooring (no divider). Box to hold (1) stokes basket. Includes stop bracket approximately 88" back from opening. Stokes basket 86" long x 24" wide x 8" high with 45 degree front forward of the stokes. | 2490
3365-0897 | Fire extinguisher storage rack to hold (3) extinguishers in a single horz row. Bottom and sides to include ribbed rubber inserts. Each opening to have a vertically mounted strap. Locate on inverted shelf in L3. The opening height to be 10" x 23" deep. The openings to be 14" , 8" , 8" wide. Smooth plate hinged drop down door with thumb latch. | 752
3365-0898 | Ladder storage officer side compartment top. Includes boot at forward compartment top and a hold-down for (1) 24' 3-section PEL3 and (1) 10' roof ladder. | 1359
3365-0899 | Dual hard suction hose storage with stops located in the officer side ladder storage tunnel above the ladders. Includes a common taller rear access door (specified with ladder tunnel option). | 1550
3365-0900 | Portable tank storage box, smooth plate side wall construction painted job color. Located on the [#LOC]. Includes vertically hinged door(s) (wired to door ajar) w/D-Ring latch(s). Box to hold 2500 gallon portable tank and to extend to approximately the same height as full height compartments. | 2194
3365-0901 | SCBA/Fire Extinguisher storage rack. Locate in [#LOC]. To hold (3) bottles- (3)wide/(1)high. Bottles to be stored angled upward in the compartment. The bottom and sides are to include ribbed rubber inserts. | 473
3365-0902 | Single hard suction hose storage (without stops to allow for longer hose) located in the driver side upper header. Includes a vertically outboard hinged rear access door (wired to door ajar) with a trigger latch. | 2047
3365-0903 | Single hard suction hose storage (without stops to allow for longer hose, up to 14' in length) located in the officer side upper header. Includes a vertically outboard hinged rear access door (wired to door ajar) with a trigger latch. | 2047
3365-0904 | Dual hard suction hose storage with stops for 10' hose located in the driver side upper header. Includes a lift-up rear access door (wired to door ajar) with bent D-ring latch. | 2490
3365-0905 | Tripod storage with stops located in the officer side upper header. Includes a lift-up rear access door (wired to door ajar) with bent D-ring latch. | 2256
3365-0906 | Ladder storage through tank for (1) 24' 2-section, (1) 14' roof, (1) 10' attic with shoes and (2) pike poles. Includes horizontally hinged drop-down door with bent D-Ring latch (wired to door ajar indicator). Reduces selected water tank capacity approximately 200 gallons. | 3992
3365-0907 | Officer side vertical storage tunnel behind reduced upper depth right side compartments. Tunnel to hold: (1) 2-section (1) roof and (1) folding ladder, plus (2) pike poles. Includes vertically hinged rear smooth plate door with bent D-ring latch. | 2759
3365-0908 | Portable tank storage compartment recessed into the water tank for (1) 2500 gallon Husky aluminum frame portable tank,locate inside of B1, offset to the officer side. Forward portion to include a stop for the portable tank. Required interior dimensions of 10" H x 32" W x 150" D. Reduces water capacity by approximately 200 gallons. Portable tank not included. | 4297
3365-0909 | Recessed pike pole storage compartment located on the driver side between the upper and lower compartments. Compartment sized to store (2) 10' multi/all purpose - NY Roof Hook (s). The box to be 5" deep. | 627
3365-0910 | Horizontal ladder bracket. Location and type of ladder: Officer side catwalk for Little Giant Overhaul style. | 363
3365-0911 | Horizontal ladder bracket. Location and type of ladder: forward area of the offices side catwalk for a 14' Fresno series 701. | 363
3365-0912 | SCBA/Fire Extinguisher storage rack. Locate in [#LOC]. To hold (7) bottles- (7)wide/(1)high. Bottles to be stored angled upward in the compartment. The bottom and sides are to include ribbed rubber inserts. | 816
3365-0913 | SCBA/Fire Extinguisher storage rack. Locate in [#LOC]. To hold (3) bottles- (1)wide/(3)high. Bottles to be stored angled upward in the compartment. The bottom and sides are to include ribbed rubber inserts. | 351
3365-0914 | Double hard suction storage rack horizontally mounted. Driver side in ladder track. Includes spring hold downs with scuff plates (as applicable). Rack shall accommodate 3" hard suction hose. | 1025
3365-0915 | Hard Suction Storage Rack. Locate on driver side compartment top. Includes (2) Zico Quic-Strap hold downs and scuff plates behind spring mounts (as applicable). SS product. | 654
3365-0916 | Hard Suction Storage Rack. Locate on officer side adjustable tracks. Includes (2) Zico Quic-Strap hold downs and scuff plates behind spring mounts (as applicable). SS product. | 654
3365-0917 | Officer side vertical storage tunnel. For use with low hose bed. Tunnel to hold: 2-section 24', 14' roof, 10' attic and (2) NY Hooks. Includes vertically hinged rear diamond plate door with a bent D-ring latch. | 2759
3365-0918 | Recessed folding ladder and pike pole storage compartment located at rear of apparatus officer side under "T" of tank. Compartment sized to store a 10' ladder with feet and (6) pike poles positioned with tubes on center for double side headed pike poles, NY style or similar. | 1279
3365-0919 | A bolt on aluminum fabricated sign plate mounted to the exterior vertical surface of the electric / hydraulic ladder lift structure. This shall provide a mounting surface for lights along with an area for graphics. Sign plate shall be painted job color. | 1049
3365-0920 | Hard suction storage box, horizontal side by side. Located in the officer's side hose bed. Includes lift up smooth plate door (wired to door ajar) with bent D-ring latch and gas spring hold open device. Box to hold (2) 6" x 10' long tubes. | 2194
3365-0921 | Dual hard suction hose storage with stops located side by side in the officer side header (lower) and separate storage for 1-3/4" industrial suction hose (upper). Includes a lift-up rear access door (wired to door ajar) w/bent D-ring latch. | 3473
3365-0922 | (2) pike pole tubes inside hard suction storage compartment, driver side. | 608
3365-0923 | Double hard suction storage rack (side by side) for 6" x 8' hard suction hoses. Hard suction storage rack located officer side compartment top. Includes spring hold downs with scuff plates (as applicable). | 847
3365-0924 | Zico Hydraulic Drop Down Ladder Rack. Includes diamond plate spacer brackets with ladder rack controller located on the driver side pump panel. | 8918
3365-0925 | Ladder storage through tank for (1) 2-section 24' extension, (1) 14' roof, and (1) Stokes basket. Reduces selected water tank capacity by approximately 365 gallons for pumpers. | 7547
3365-0926 | Storage tunnel capable of holding: (4) four 10' hard suction hose with low profile couplings (storz, etc.) vertically stacked within the outboard high side body compartment. There shall be two (2) 3" x 10' hose in the upper two, and two (2) 6" x 10' hose in the lower two storage chutes with individual smooth plate formed trays including Nylatron and/or composite overlays for ease of loading. | 2425
3365-0927 | Internal hard suction storage with vertically hinged smooth plate door painted job color (wired to door ajar) with D-ring latch. Access door to be located to the rear of the officer's side body. For use with hard suction hoses assembly (vertically stacked). | 2028
3365-0928 | Recessed pike pole and folding ladder storage compartment located below the officer side ladder tunnel. Compartment sized to store (1) 8' pike pole, (1) 6' pike pole and an attic ladder. Includes a common taller rear access door (wired to door ajar) w/bent D-ring deadbolt type latch. | 1019
3365-0929 | Storage box with (2) pike poles and (1) 10' attic ladder. Tucked behind ground ladders on the adjustable ladder tracks. | 2023
3365-0930 | Zico LAS-XT electric drop-down ladder rack. Rack located to driver side of body. The control switching to be located on the side pump panel with the rack being in full view of the operator during operations. | 7941
3365-0931 | Recessed miscellaneous storage compartment located [#LOC]. See dimensions on drawing. Door will be smooth plate. | 627
3365-0932 | Recessed folding ladder and pike pole storage compartment located right rear of body with a stainless steel Southco M1-61-8 Push to Close Latches Flush Pull. Compartment sized to store a 10' ladder with feet and (2) pike poles. | 1403
3365-0933 | Pike pole storage compartment located below officer side "T" of the tank. Compartment sized to store (2) 10' long standard pike poles. Pike pole tubes are aluminum. | 1158
3365-0934 | Hard Suction storage thru tank for (3) 6" x 10' hard suction hoses. Reduces selected water tank capacity by approximately 220 gallons. | 3304
3365-0935 | Center mounted ladder tunnel. Ladder rack to hold: (2) PEL-35, PEL-24, TRL-20, PRL-16 Storage for long handle tools to be 8"wx8"hx12'l and FL-10. | 7128
3365-0936 | Double Hard Suction Storage Rack for 3" x 8' hard suction hoses. Driver side compartment top. Includes hold downs with scuff plates (if applicable). | 1108
3365-0937 | Ladder storage rack. Includes rack and hold-down for (1) 14 2-section extension ladder. Locate: officer side roof top compartment. | 363
3365-0938 | Enclosed horizontal storage tunnel through the water tank directly below the hose bed, centered at the rear panel of the body. Tunnel to hold: (1) 2-section ladder, (1) roof ladder (offset officer side) and (2) pike poles and a folding ladder with shoes (offset driver side). Includes a horizontally hinged lift-up rear smooth plate door with bent D-ring latch and a gas tube hold-open. Reduces selected water tank capacity by approximately 250 gallons. | 3203
3365-0939 | Ladder storage officer side compartment top. Includes boot at forward compartment top and a hold-down for 14- 2 section extension ladder. | 1033
3365-0940 | Dual hard suction hose storage with stops for 8' hoses located in the drivers side upper header. Includes a lift-up rear access door (wired to door ajar) w/bent D-ring latch. | 2490
3365-0941 | Ladder storage driver side compartment top. Includes boot at forward compartment top and a hold-down for 10' roof ladder. | 1033
3365-0942 | Ladder tunnel. Max width of compartment 10T X 96D. Tunnel design to stow (1) 10' Fresno ladder centered in compartment and provide shelf space on each side for misc. storage. Tunnel option will reduce the compartment area of the lower body. Locate: B1 ceiling. | 2144
3365-0943 | Recessed miscellaneous storage compartment located [#LOC]. See drawing for details. Door will be smooth plate. Compartment opening not to exceed 12" high x 13" wide. | 1403
3365-0944 | Driver side vertical storage tunnel behind reduced upper depth left side compartments. Tunnel to hold: up to (8) 10' lengths of 1-3/4" industrial suction hose. Includes vertically hinged rear smooth plate door with bent D-ring latch. Requires folding step to be down to open door. | 2889
3365-0945 | Officer side vertical storage tunnel. For use with tanker. Tunnel to hold: 2-Section 24', a 14' roof, a 10' folding, and (2) N.Y Hooks. | 3005
3365-0946 | Officer side vertical storage tunnel behind reduced upper depth right side compartments. Tunnel to hold: 24' 2-section and 14' roof, plus (3) pike poles and a folding ladder. Includes vertically hinged rear smooth plate door with bent D-ring latch. | 3199
3365-0947 | Enclosed diamond plate storage box on the driver side compartment top with horizontally bottom hinged door and push-button latch. Compartment sized for (2) 10' pike poles and includes (2) aluminum pike pole storage tubes. | 1486
3365-0948 | Officer side vertical storage tunnel. For use with low hose bed. Tunnel to hold in the upper section (1) customer supplied backboard approx 3"W x 18" H X 75" L and (3) pike poles in the lower section. Includes vertically hinged rear smooth plate door with push-button latch. | 2759
3365-0949 | Ladder Storage Box. Located in the officer side hosebed. The top shall be enclosed using hosebed style top. Includes drop down door (wired to door ajar) W/ push button latch. Box to hold (1) Alcolite FL 10' attic ladder with a stop at 138" and miscellanous tools with a stop at 78". | 1069
3365-0950 | 2 - arm portable tank rack on officer side. The rack includes amber lights on each end to visually indicate when the rack is in motion. Restricts the top folding step (if optioned) from closing completely. Includes mounting bracket (if required, matching rear compartment face or compartment wrap finish) for components mounted on rear compartment face. Rack sized for [#COL] gallon aluminum frame portable tank. | 17013
3365-0951 | Ladder storage through tank for (1) 2-section 24' extension, (1) 14' roof, (1) 10' attic with feet and (5) pike poles. Reduces selected water tank capacity by approximately 325 gallons with Tankers. | 4800
3365-0952 | Storage for Little Giant ladder as indicated on sales drawing. Includes: poly flooring. Finish is sanded aluminum. Locate in [#LOC]. | 964
3365-0953 | Dual hard suction hose storage (without stops) located in the officer side upper header. This allows for longer suction hoses (maximum length of 15'). Includes a lift-up rear access door (wired to door ajar) w/bent D-ring latch. | 2538
3365-0954 | Pike pole and folding ladder storage. Locate (3) pike pole tubes on the driver side compartment top (below the hard suction racks) and (1) tube below the ladder rack inboard with the 10' folding ladder (with shoes). | 1883
3365-0955 | Hard Suction Storage Rack. Driver side compartment top. Includes nylon strap hold downs (as applicable). | 520
3365-0956 | Hard Suction Storage Rack. Officer side compartment top. Includes nylon hold down straps (as applicable). | 520
3365-0957 | Storage tunnel capable of holding: (2) 6" x 14' hard suction hoses (individually vertically stacked) in Driver Side Storage Tunnel. Includes an upper storage area for (1) one 10' Folding ladder, and (2) Two Standard Pike Poles tubes, 10' long tubes. Also Includes a vertically hinged rear smooth plate door with D-Ring latch. Tanker, Pumper/Tanker. | 2425
3365-0958 | Officer side ladder storage tunnel. Includes area for a vertically stored 28' 2-section'and 16' roof. Includes a vertically hinged rear smooth plate door with D-Ring latch. | 1596
3365-0959 | The control switching for the Zico hydraulic drop down portable tank rack shall be relocated from the driver side rear compartment face to the pump panel with the rack being in full view of the operator during operations. | 0
3365-0960 | Storage module. Located at ceiling height in B1 offset to the officer side for vertical storage of ladders and additional specified equipment. Includes nylon buckle straps to retain ladders. | 4175
3365-0961 | Sanded finish aluminum scuff plate IPOS for hard suction storage rack. | 65
3365-0962 | Dual hard suction hose storage with stops for 12' long hose located in the officer side ladder storage tunnel above the ladders. Includes a common taller rear access door (specified with ladder tunnel option). | 1550
3365-0963 | Storage in the hosebed with [#LOC]. Includes top area of hosebed style slats, composite flooring if applicable for easy removal and loading of the contents and stop(s) as required to prevent the contents from sliding forward. | 952
3365-0964 | Ladder storage through tank for (1) 2-section 24' extension, (1) 14' roof, (1) 10' attic with feet and (2) N.Y Hooks. Reduces selected water tank capacity by approximately 250 gallons for pumpers and 300 gallons for tankers. | 3888
3365-0965 | Single hard suction hose storage (without stops to allow for longer hose) located in the officer side upper header. Includes a vertically outboard hinged rear access door (wired to door ajar) with a trigger latch. | 2047
3365-0966 | Zico Drop Down Hard Suction Rack (HA-HS-5-4). Rack to include brackets hold (4) 10' x 3" hard suction hoses. Locate on driver side of body. Includes diamond plate cover and mounting hardware. | 8075
3365-0967 | Pike pole(s) capable of being stored are to be the following length/style: | 0
3365-0968 | (4) 6' pike pole storage tubes in L1/R1 transverse compartment mounted on vertical partition on adjustable tracks. Access (2) driver side and (2) officer side with pike pole hooks stored in the down position. (1) pike pole caution tag to be provided each side mounted inside the compartment. | 1455
3365-0969 | Zico hydraulic drop down portable tank rack. Rack located to officer of body. Rack sized for 2500 gallon aluminum frame portable tank. The control switching to be located officer side rear with the rack being in full view of the operator during operations. | 8134
3365-0970 | Storage thru tank for (1) stokes basket stowed horizantal. Tunnel to be located in central area of water tank as applicable offset to officer side. Approximate size inside tunnel shall be 19.5" tall x 24" wide x 55.5" deep or as applicable to tank location. Stokes basket will store inside tunnel with the end protruding into the rear compartment. Reduces selected water tank capacity by approximately 150 gallons. The stokes and/or equipment shall be accessable through the rear compartment. | 2203
3365-0971 | ***OBS Officer side vertical storage tunnel with a floor above the ladders to provide addtional storage for long tools/miscellaneous equipment. For use with low hose bed. Includes vertical hinged rear diamond plate door(s) with D-ring latch. For use with extra deep hose bed. SS Product. Tunnel to hold: 2-section 24', 14' roof, 10' attic and (2) pike poles. | 3233
3365-0972 | Zico hydraulic drop down portable tank rack. Rack located to driver side of body. Rack sized for 2500 gallon aluminum frame portable tank. The control switching to be located driver side rear with the rack being in full view of the operator during operations. | 8134
3365-0973 | Hosebed storage box bolt-in. Includes hinged raised compartment lids with turn latches, grab handle(s) and gas shock hold open and drain hole(s). Each lid to have (3) bracket mounted EON LED lights and to be wired to door ajar indicator in cab. | 5801
3365-0974 | Zico electric drop-down ladder rack bulk head mounted. Includes spacer brackets with ladder rack controller located on the officer side pump panel. LAS-BHM. Reinforced hose bed side wall required. | 8192
3365-0975 | Driver side vertical storage tunnel behind reduced upper depth compartments. Tunnel to hold: 24' 2-section, 14' roof, (2) 10' pike poles, 10' folding ladder with shoes, and a backboard. Includes vertically hinged rear smooth plate door with bent D-ring latch. | 2889
3365-0976 | Tunnel, storage. A tunnel shall be provided for long handle tool storage 60 in. deep and wide as possible. Finish is sanded smooth aluminum. Locate: B1 high as possible. Height of tunnel to be maximized so as to not limit transverse utility in L5/R5. | 1444
3365-0977 | Center support(s) for horizontal ladder storage. See photos in file. | 812
3365-0978 | Hard suction storage box with ADT top, vertical, over/under. Located in the officer's side hose bed. Includes a swing open door, vertical hinged on left side (wired to door ajar) with bent D-ring latch. Box to hold (2) 6" x 10' long tubes. | 2194
3365-0979 | Officer side vertical storage tunnel behind reduced upper depth right side compartments. Tunnel to hold: 35' 3-section and 14' roof, (2) pike poles and a folding ladder. Where ladders extend into the pump enclosure, they shall be enclosed from the elements with aluminum treadplate. Includes vertically hinged rear smooth aluminum door hinged on left side with bent D-ring latch. | 2759
3365-0980 | Double hard suction storage rack (side by side) for 6" x 7' hard suction hoses. Driver side open storage area. Includes spring hold downs with scuff plates (as applicable). | 847
3365-0981 | Brand of ladders capable of being carried on unit to be as listed: Attic ladder is Alco-Lite, Roof and extension ladder are Duo-Safety. | 0
3365-0982 | Driver side vertical storage tunnel. For use with low hose bed. Tunnel to hold: [#LOC]. Includes vertical hinged rear diamond plate door(s) with push-button latch. | 2759
3365-0983 | Center mounted ladder tunnel. Ladder rack to hold: PEL3-40, PEL-28, PRL-20, PRL-16 and FL-10 and 6 pike poles (2) 6` poles, two (2) 8` poles, and two (2) 12` poles. The pike poles shall be secured by slotted locking tubes . | 7128
3365-0984 | Folding ladder storage compartment located oficer side hosebed. Compartment sized to store a 10' ladder with feet. | 923
3365-0985 | Hard suction storage box, vertical, over/under. Located in the driver's side hose bed. Includes a swing open door, vertical hinged on right side (wired to door ajar) with a stainless steel bent D-ring latch , hose bed style top and flooring. Box to hold (2) 6" x 10' long tubes (not included). | 2194
3365-0986 | Fire extinguisher storage rack to hold (3) extinguishers in (3) 10" x 10" bins configured one on top of the other (vertical stack) with a pitch down toward back wall. Each storage sleeve to include ribbed rubber inserts on the bottom and sides . Each opening to have a vertically mounted strap. Location: Floor mounted in R1 offset forward. | 745
3365-0987 | Center mounted ladder tunnel. Ladder rack to hold: PEL3-35, PEL-28, PEL-24, PRL-16, PRL-14 and FL-10 no handles and no feet | 7128
3365-0988 | Bolt on storage tunnel for portable tank rack. Rack located to [#LOC] of body. Rack sized for [#COL] gallon aluminum frame portable tank. Tunnel shall be fabricated from smooth plate stainless steel. Includes vertical hinged smooth plate door (wired to door ajar) w/D-ring latch. Tunnel shall be have sanded finish (painted option selected seperately). | 8029
3365-0989 | Ladder storage through tank for (1) 2-section 24' extension, (1) 16' roof. Reduces selected water tank capacity by approximately 250 gallons for pumpers and 300 gallons for tankers. | 3888
3365-0990 | Center mounted ladder tunnel. Ladder rack to hold:(2) PEL-28, PEL-24, DRL-16, PRL-14and attic ladder wo/shoes. | 7128
3365-0991 | Recessed folding ladder and pike pole storage compartment located at rear of apparatus driver side under "T" of tank. Compartment sized to store a 10' ladder with feet and (2) pike poles. | 1279
3365-0992 | Backboard Storage Box. Located in the driver side hose bed. Includes vertically hinged diamond plate door (wired to door ajar) w/push-button latch. Box to hold (1) backboard. | 976
3365-0993 | Ladder/equipment tunnel through the water tank. Located at frame height in B1 offset to the officer side. Ladders stored on-beam. Includes chain retention assembly. Includes storage for (2) pike poles. Reduces water capacity by approximately 250 gallons. | 4175
3365-0994 | Hard suction storage boxes welded one each side to upper body hose bed side sheets, to be painted as applicable. Height of box extends to top of side sheet. Includes vertically hinged brushed stainless steel rear access doors and aluminum hose trays with forward travel limit stops for 10' long hose. | 4029
3365-0995 | Center mounted ladder tunnel. Ladder rack to hold: PEL-35, PEL-28, PEL-24, PRL-16, (2)PRL-14 and FL-10. | 7128
3365-0996 | Tray, 112" in length, to store Fire Department supplied high rise hose packs, centered on the on right side compartment top with divider in center. Includes Includes Velcro retainers to secure the hose. | 2089
3365-0997 | Ladder/ equipment storage. Located in the rear staircase compartments. Storage to be compact design with individual 1/8" smooth aluminum modules and be provided for customer furnished and installed items. (1) 14` roof ladder, (1) 10` folding attic ladder, (1) stokes basket, (3) backboards. Equipment not included. | 4784
3365-0998 | Single hard suction hose storage without stop located (above ladders) in the officer side ladder storage tunnel. Includes a common taller rear access door (specified with ladder tunnel) wired to door ajar w/bent D-ring deadbolt type latch. Used for extra long suction hose (up to 14'). | 1488
3365-0999 | Tunnel, ladder. A storage tunnel shall be provided to stow one Duo Safety (1) 28-2 section extension ladder and one (1) 16 roof ladder. The tunnel shall have a single piece diamond plate hinged top access door assy that is hinged to the outboard side with a S/S butterfly latch and also a rear hinged diamond plate access door with a S/S D-ring latch. Locate: Body roof top walk way against driver side roof compartments and flush with rear of body. | 3535
3365-1000 | (4) pike pole storage tubes. Locate outboard side of rack with pike pole hooks stored in the up position. | 1209
3365-1001 | Dual hard suction hose storage with stops located in the drivers side upper header, stored one above the other. Includes a lift-up rear access door (wired to door ajar) w/bent D-ring latch. | 2490
3365-1002 | Enclosed folding ladder storage box located in the adjustable tracks. Box sized to store a 10' ladder with feet. | 774
3365-1003 | Officer side vertical storage tunnel. For use with low hose bed. Tunnel to hold: 2-section 24', 14' roof with double hooks, 10' Fresno and (2) pike poles. Includes vertical hinged smooth plate aluminum door with a D-ring latch. For use with Chevron application. | 2696
3365-1004 | Tray, 130" long with 3 dividers to make 4 storage compartments, to store Fire Department supplied high rise hose packs, centered on the on right side compartment top. Includes Black webbing cover with opening in front of box, 4 buckled straps to hold hose in each compartment and 8 footman loops, 2 per compartment. | 2418
3365-1005 | Hard suction storage box, smooth plate side wall construction painted job color. Located on the [#LOC]. Includes vertically hinged smooth plate door painted job color (wired to door ajar) w/D-Ring latch(s). Four (4) box compartments to have stops to accommodate 10' suction hose. | 2194
3365-1006 | Left hosebed vertical tunnel. For use with low hose bed. Tunnel to hold: 24' 2-Section, 14' roof ladder and 10' attic. Includes left side vertically hinged rear diamond plate door with bent D-ring latch. Top of storage to be hose bed decking. | 2759
3365-1007 | Ladder/equipment tunnel. Located as high as practical in B1, centered. Ladders stored flat in separate slots. Includes nylon buckle straps to retain ladders. Reduces water tank capacity approximately 250 gallons. | 4175
3365-1008 | Ladder Storage Box. Located in the officer side hosebed. The top shall be enclosed using embossed treadplate, the rear access shall be a horizontal hinged painted smooth plate door with thumb latch. Box to hold (1) Duo-Safety 900-A 24' 2-section, (1) Duo-Safety 775-A 14' roof, (1) Duo-Safety 10-701 10' Fresno, Duo-Safety 585-A 10' attic, (2) pike poles with I-Beam handles; (1) 6' and (1) 10', and (2) Fire Hooks Unlimited dry wall hooks DWHS with fiberglass handles and grips; (1) 4' and (1) 6'. | 4220
3365-1009 | Storage box with a horizontal hinge. To store pike pole(s), attic ladder, and miscellaneous items (as applicable). Tucked behind ground ladders on the adjustable ladder tracks. | 2363
3365-1010 | Storage box with a horizontal hinged door to secure contents. Box to hold (1) 10' pike pole, (2) New York style hooks, (1) 10' attic ladder (585-A), and miscellaneous storage area ( (to be as large as options allow, if not otherwise specified). | 2363
3365-1011 | Two (2) pike poles, two (2) NY hooks, and a folding ladder tucked behind ground ladders on the adjustable ladder tracks. | 3653
3365-1012 | Horizontal storage tunnel inside rear compartment B2. Tunnel to hold: up to a 24' 2-section, (2) pike poles plus a 10' folding ladder folding ladder with shoes. Includes horizontally hinged rear door with bent D-ring latch. (Equipment not included). | 2943
3365-1013 | Ladder storage thru tank for (1) 3-section 35' extension, (1) 14' roof, (1) 10' attic with feet, two (2) NY Hooks, and (2) pike poles. Reduces selected water tank capacity by approximately 250 gallons for pumpers and 300 gallons for tankers. | 4234
3365-1014 | Stainless steel scuff plate mounted on tank side behind portable tank storage. | 680
3365-1015 | A bolt on aluminum fabricated sign plate shall be mounted to the hose bed side wall. This shall provide a mounting surface for lights along with an area for graphics. Sign plate shall be painted job color. | 1340
3365-1016 | Storage tunnel capable of holding: One (1) 6" x 10` hard suction hose (individually vertically stacked along with (1) one 10' Folding ladder, and (2) Two Pike Poles tubes, 10' long tubes standard) in a Driver Side Storage Tunnel. Storage tunnel to be located above the rear Intake Piping. Includes a vertically hinged rear smooth plate door with D-Ring latch. Tanker, Pumper/Tanker. | 2197
3365-1017 | Single hard suction hose storage with stops for 10' long hose located (above ladders) in the officer side ladder storage tunnel. Includes a common taller rear access door (specified with ladder tunnel). | 1488
3365-1018 | Ladder storage officer side compartment top. Includes boot at forward compartment top and a hold-down for (1) 14' 2-section and (1) 8' roof ladder. | 1033
3365-1019 | Ladder storage offset to driver side of top deck. Includes boot forward on water tank and a hold-down for (1) Alco-Lite PEL-20 2-section extension ladder and (1) Alco-Lite PEL-16 2-section ladder. | 1033
3365-1020 | Four (4) pike poles and a folding ladder tucked behind ground ladders on the adjustable ladder tracks. The four (4) are roof hook pike poles. An aluminum storage trough shall be provided for a folding attic ladder with a horizontal drop down hinge door and thumb latch. The rear end of the pike poles to be 2" short of the end of the body side. | 1546
3365-1021 | Single hard suction hose storage with stop located (below ladders) in the officer side ladder storage tunnel. Includes a common taller rear access door (specified with ladder tunnel option). | 1550
3365-1022 | Portable Tank and Hard Suction Storage Box. Located in the center of the hosebed. Includes vertically hinged diamond plate door (wired to door ajar) w/push-button latches (hinge to the driver side), hosebed style top and nylatron flooring (no divider). Lower portion of box to hold [#LOC] gallon aluminum framed Fol-da-tank portable tank, upper portion to hold up to three hard suction tubes (10 ft max length). | 4384
3365-1023 | Pike pole storage sleve. (1) One aluminum sleve shall be provided to stow specified pike pole. Locate [#LOC]. | 774
3365-1024 | Brand of ladders capable of being carried on unit to be as listed: Roof ladder is Alco-Lite, Extension ladder is Duo-Safety. | 0
3365-1025 | Hard Suction Storage Rack. Officer side in adjustable track above ladders. Includes spring hold downs and scuff plates. Use with 12' hard suction hose. | 787
3365-1026 | Hard Suction Storage Rack. Officer side in adjustable track below ladders. Includes spring hold downs and scuff plates. Use with 12' hard suction hose. | 787
3365-1027 | Hard Suction Storage Box to be capable of storing one (1) 6" x 12' hard suction hose. Includes a rear smooth plate access door with push button latch. Door to be wired to door adjar indicator in cab. Located just below hosebed to [#LOC]. | 764
3365-1028 | (4) 6' pike pole storage tubes, with capped ends, in L1/R1 transverse compartment mounted on upper rear wall. Access (2) driver side and (2) officer side with pike pole hooks stored in the down position. (1) pike pole caution tag to be provided each side mounted inside the compartment. | 701
3365-1029 | Center mounted ladder tunnel. Ladder rack to hold: (1) TEL3-50P (stored flat), (1) TEL2-35 (stored flat), (1) PRL-20 (stored flat), (1) TEL2-35 (stored on beam, officer side), (1) TEL 2-40 (stored flat), (1) FL-10 w/shoes (stored above 35'' 2-section), (1) PRL-16' roof (stored on beam, driver side). | 7128
3365-1030 | Internal hard suction storage with vertically hinged smooth plate door painted job color (wired to door ajar) with push button latch. Access door to be located to the rear of the officer's side body. | 2028
3365-1031 | Internal hard suction storage with vertically hinged smooth plate door painted job color (wired to door ajar) with push button latch. Access door to be located to the rear of the driver's side body. | 2028
3365-1032 | Ladder storage through tank for (1) 24' 2-section, (1) 14' roof, (1) 10' attic with feet and (2) pike poles. Tunnel centered side to side and located as low as practical. Includes horizontally hinged drop-down smooth plate door with bent D-Ring latch (wired to door ajar indicator). Reduces selected water tank capacity by approximately 250 gallons. | 4061
3365-1033 | Storage boxes (PR) recessed into rear body driver and officer sides directly below the side compartment ceilings for hard suction hose. Includes vertical hinged door (matching rear body) with trigger latch (wired to door ajar indicator) and hose stops as applicable. Requires a full length notch on the upper back walls of the body side compartment assemblies. | 2098
3365-1034 | Storage box on officer side compartment top with (2) half length bottom doors with 2 butterfly latches per door (wired to door ajar) and perimeter gaskets. Box to be full length of side compartment assembly x 10" high x 12" deep without center divider. Storage is for for hi-rise pack. With black Turtle Tile brand flooring. | 2237
3365-1035 | Officer side horizontal storage tunnel between top of tank and below hose bed floor. Tunnel to hold: 2-section, roof, up to (3) pike poles and a 10' folding ladder. To run up to through tank storage tunnel in "L" tank. | 1473
3365-1036 | Ladder storage through tank for (1) 2-section 28' extension, (1) 16' roof, (1) 10' attic with feet and (3) pike poles. Reduces selected water tank capacity by approximately 250 gallons for pumpers and 300 gallons for tankers or large water tank pumper applications. | 3888
3365-1037 | Center mounted ladder tunnel for HP100 and HPS100 Platforms. Note: 1" aerial raise required with 30' and larger 3-section ladder in tunnel. Rack to hold: 1200-A 35, (2)1200-A 28, 875-DR 18 and 875-DR 16. | 7128
3365-1038 | Officer side vertical storage tunnel with a floor above the ladders to provide addtional storage for long tools/miscellaneous equipment. For use with low hose bed. Includes vertical hinged rear diamond plate door(s) (for use with a Tri-Mark latch). For use with extra deep hose bed. SS Product. Tunnel to hold: 2-section 24', 14' roof, 10' attic and (2) pike poles. | 3472
3365-1039 | Pike pole / long tool storage with stops located (above ladders) in the officer side ladder storage tunnel. Includes a separate rear access door (wired to door ajar) w/bent D-ring latch. Storage for (6) pike poles in lower section (tubes set back 6" from door) and upper section for long tools (Stop located at approx 60"). Top of storage area matches top of main hose bed. | 1916
3365-1040 | SCBA/Fire Extinguisher storage rack. Locate [#LOC]. To hold (8) bottles- (2)wide/(4)high. Bottles to be stored angled upward in the compartment. The bottom and sides are to include ribbed rubber inserts. | 993
3365-1041 | Officer side vertical storage tunnel behind reduced upper depth right side compartments. Tunnel to hold: 24' 2-section and 14' roof, plus a folding ladder. Includes vertically hinged rear smooth plate door with bent D-ring latch. | 2547
3365-1042 | Storage in the hosebed with open top and diamond plate door with Southco M1-61-8 latches. Door shall be split equally through the middle by a divider to allow access to either above or below the divider by (2) independent doors. Includes composite flooring if applicable for easy removal and loading of the contents and stop(s) as required to prevent the contents from sliding forward. If equipped with a door, it is to be wired to the "Door Open" indicator inside cab. | 1665
3365-1043 | Ladder tunnel. Tunnel sized to properly stow (1) FL-10 roof ladder. Located: B1. | 640
3365-1044 | Storage box, vertical, over/under, constucted of aluminum treadplate. Located on the officer side of roof top aisle way. Includes a vertically hinged swing open door (wired to door ajar) w/trigger latch. Box to hold (4) customer supplied Paratech struts in separate slots with stops provided for (2) 1016 and (2) 812 Gold struts. | 1474
3365-1045 | Hose bed slot style storage box located on floor in drivers side hose bed. Includes Duradeck flooring above for hose storage on top. Box to hold (1) FD supplied Junkins JSA-200 model plastic Stokes with stainless steel rail stokes basket. Buckle type retainer strap installed. Includes a tapered forward wall and notched dividers ahead of the Stokes box to provide additional hose storage capacity and smooth transition of the hose. | 2443
3365-1046 | Dual hard suction hose storage (without stops) located in the driver side upper header. Over / Under design. This allows for longer suction hoses. Rear access door is vertically hinged outboard (wired to door ajar) w/bent D-ring latch. | 2538
3365-1047 | Brand of ladders capable of being carried on unit to be Werner. | 0
3365-1048 | Ladder tunnel. Tunnel sized to properly stow (1) Warner 12 foot step ladder Model 7412. Design includes: Poly floor & nylon buckle strap(s) to secure ladder. Finish is sanded aluminum. Locate: B1. | 3147
3365-1049 | Ladder tunnel. Tunnel sized to properly stow (1) Warner 8 foot step ladder Model 7408. Design includes: Poly floor & nylon buckle strap(s) to secure ladder. Finish is sanded aluminum. Locate: B1. | 2721
3365-1050 | Hard Suction Storage Rack. Driver side compartment top offset forward over L3/L4. Stores 7' long hose. Includes spring hold downs and scuff plates behind spring mounts (as applicable). | 520
3365-1051 | Tray for (4) Fire Department supplied 50' lengths of 1.75" high rise hose packs on right side compartment top. (6) Spring hold downs to secure hose. | 2445
3365-1052 | Fixed fabricated aluminum sleeve with removable speedlay style poly tray for 200' of 2.5" DJ. Located at rear of body in ladder tunnel. The floor of the tray to be slotted to prevent the accumulation of water and allow for ventilation of wet hose. Includes vertical slotted hand hold cutouts on rearward end to facilitate easy removal of the hose tray. | 1710
3365-1053 | Hard suction storage box (pr). Stored (1) each side below "T" of tank. Storage boxes shall be lined with plastic liner and include hinged door with push-button latch. Tube tunnel to be enlarged in depth to fit barrel strainers to be pre-connected as stored. | 1856
3365-1054 | Transverse compartment capable of holding the following: [#LOC]. | 0
3365-1055 | Storage for Little Giant ladder as indicated on sales drawing. Includes: buckled strap(s) to secure ladder in place as required. Finish is sanded aluminum. Locate in [#LOC]. | 964
3365-1056 | Horizontal ladder bracket. Location and type of ladder: For customer supplied step ladder. Dimensions to be 14.25" wide x 6.75" high x 6.5" long. See Photos on file. | 363
3365-1057 | Tray for Fire Department supplied 50' of 2-1/2" and 100' of 1-1/2" high rise hose packs on right side compartment top. (6) aircraft seat belt style straps with buckles to secure hose. | 2445
3365-1058 | SCBA/Fire Extinguisher storage rack. Locate in [#LOC]. To hold (2) bottles- (1)wide/(2)high. Bottles to be stored angled upward in the compartment. The bottom and sides are to include ribbed rubber inserts. | 473
3365-1059 | Content of storage box located behind ladders on adjustable tracks to hold: [#LOC] | 0
3365-1060 | Fire extinguisher storage rack to hold (2) extinguishers in a single vertical row. Each storage area to be 9" wide x 10" high x 25" deep mounted on the forward wall of L2, below the fixed shelf. Each storage rack will a 1" slant front to back for drainage. | 616
3365-1061 | The length of ladder(s) capable of being stored shall be the following: 14' 2-section. | 0
3365-1062 | Ladder/equipment tunnel. Located at frame height in B1, officer side. Ladders stored flat in separate slots. Includes nylon buckle straps to retain ladders. Reduces water tank capacity approximately 200 gallons. | 4175
3365-1063 | Ladder Storage Box. Located in the officer side hosebed. The top shall be enclosed using the hosebed cover, the rear access shall be included in the vinyl rear flap as part of the hose bed cover (hinged door not included), The hosebed cover and rear flap shall be sold separately. A seat belt strap shall be installed to retain the ground ladders and a separate strap shall be installed to retain the attic ladder. Box to hold (1) 24' 3-section, (1) 12' roof, (1) 10' attic ladder and (2) pike poles. | 3585
3365-1064 | Hard Suction Storage Rack. Driver side compartment top. Includes spring hold downs and scuff plates behind spring mounts (as applicable). For use with 15' hard suction hose. | 690
3365-1065 | Storage tunnel capable of holding: (1) 3-section, (1) roof, (1) attic, (1) backboard in Officer Side Storage Tunnel. | 0
3365-1066 | Internal hard suction storage with vertically hinged smooth plate door painted job color (wired to door ajar) with Thumb latch(s). Access door to be located to the rear of the officer's side body. For use with (2) 4" x 10' hard suction hoses, assembly (vertically stacked), and to extend (down) to cover a recessed Pike Pole (or) recessed Attic Ladder storage option. | 2028
3365-1067 | A bolt on aluminum fabricated sign plate shall be mounted against the hose bed side along the compartment top. This shall provide an area for graphics. Sign plate shall be painted job color. | 1340
3365-1068 | Dual hard suction hose storage (with stop to allow for 12' suction hoses) located in the officer side upper header. Includes a lift-up rear access door (wired to door ajar) w/bent D-ring latch. | 2538
3365-1069 | Storage tunnel between top of tank and below hose bed floor, offset to the officer side. Includes a horizontally hinged lift-up rear smooth plate door with trigger latches and a gas tube hold-open. Equipment (specified separately) stored in separate slots. | 2943
3365-1070 | Double Hard Suction Storage Rack for 15' hard suction hoses. Officer side compartment top. Includes spring hold downs with scuff plates (as applicable) | 1537
3365-1071 | Ladder tunnel. Tunnel to hold (1) 35'-3 section, (1) 12' D-handle pike pole, and (1) 8' D-handle pike pole. | 4009
3365-1072 | Double Hard Suction Storage Rack. Officer side compartment top. Includes spring hold downs with scuff plates (as applicable). For use with 12' hard suction hoses. | 1816
3365-1073 | Ladder storage thru tank for a 3-section 26' ladder. Reduces selected water tank capacity by approximately 150 gallons. | 2203
3365-1074 | Storage tunnel capable of holding: (2) 6" x 12' hard suction hoses (individually vertically stacked) in Driver Side Storage Tunnel. Includes an upper storage area for (1) one 10' Folding ladder, and (2) Two Standard Pike Poles tubes, 10' long tubes. Also Includes a vertically hinged rear smooth plate door with D-Ring latch. Tanker, Pumper/Tanker. | 2425
3365-1075 | Recessed folding ladder and pike pole storage compartment located right rear of body up high. Compartment sized to store a 10' ladder with feet, (3) up to 12' pike poles, and (1) up to 12' plaster/drywall hook. | 2646
3365-1076 | Rear access compartments stacked one above the other in the driver side extended width header. Lower compartment stores (2) 6" x 10' long suction hose side by side. Upper compartment stores long tools. Includes lift-up rear access doors (wired to door ajar) w/bent D-ring latch. Guards provided inside upper storage area for side of body lighting and wiring (where applicable). Requires secondary floor option 3340-1332. | 3286
3365-1077 | Ladder storage through tank for (1) 24' 2-section, (1) 14' roof, (1) 8' attic and (2) pike poles. Includes horizontally hinged lift-up door with bent D-Ring latch (wired to door ajar indicator). Reduces selected water tank capacity by approximately 270 gallons. | 3992
3365-1078 | Two (2) pike poles and a folding ladder(universal) located in hosebed next to hardsuction storage. | 1546
3365-1079 | Hard suction storage tray for 12' hose. Locate on top of Zico drop-down ladder rack. Hose not included. | 1141
3365-1080 | Pike Pole and broom storage located (above ladders) in the driver side ladder storage tunnel. Includes a common taller rear access door (wired to door ajar) and latch. Pike poles to be (2) 8' poles with NY hooks and (2) 6' poles with NY hooks. Door to be notched for rear scene lighting as applicable. | 1550
3365-1081 | Double Hard Suction Storage Rack for 7' hard suction hoses. Driver side compartment top. Includes spring hold downs with scuff plates (as applicable) | 1108
3365-1082 | Pike pole mount. Includes lower stainless steel pan, and two (2) upper PAC 1004 bracket with stainless steel scuff plate from top to bottom. Located: [#LOC] | 997
3365-1083 | Recessed folding ladder and pike pole storage compartment located right rear of body. Compartment sized to store a 10' ladder with feet and (4) pike poles. The pike poles shall be (1) 6', (1)8', and (2) 10'. Content lables to be located on access door. | 1762
3365-1084 | Aluminum box cap for end of pike pole and attic ladder storage. Box to have diamond plate door with push-button latch for access to storage. | 774
3365-1085 | Officer side vertical storage tunnel outside hose bed, enclosed. Tunnel to hold: a 2100 gallon folding tank and a 6" x 10' long hard suction tube. Tunnel is the length of the body with hard tank bracket stops. Outside of tunnel to be prepared for painted job color, with the top covered with treadplate. Rear provided with vertical access door with bent D-ring latch. | 3664
3365-1086 | A bolt on aluminum fabricated sign plate shall be mounted to the exterior vertical surface of the adjustable ladder track. This shall provide a mounting surface for lights along with an area for graphics. Sign plate shall be painted job color. | 1616
3365-1087 | Three (3) NY Style hooks and a folding ladder tucked behind ground ladders on the adjustable ladder tracks on the officer's side outside of the hose bed. | 1546
3365-1088 | Talon Hook storage tray constucted of smooth aluminum plate with a sanded finish. Locate above ladder module inside tunnel. Includes (4) divided spaces for individual storage of TAL-8 hooks stowed on end. | 754
3365-1089 | Dual hard suction hose storage (without forward stops) located in the officer side upper header. This allows for longer suction hoses (maximum length of 15'). Includes a lift-up rear access door (wired to door ajar) w/bent D-ring latch. UHMW stops located rearward to keep hoses from contacting door. | 2538
3365-1090 | Ladder storage on officer side through tank for (1) 2-section, (1) 14' roof, (1) 10' attic with feet and (2) pike poles. Includes vertically hinged door with Bent D-Ring latch (wired to door ajar indicator). Reduces selected water tank capacity by approximately 250 gallons. | 3992
3365-1091 | High Rise Pack storage with stop located (above ladders) in the officer side ladder storage tunnel. Includes a common taller rear access door (wired to door ajar) w/bent D-ring deadbolt type latch. | 1550
3365-1092 | Stop bracket to be located approximately 72" back in upper storage compartment above the ladders for High Rise Packs. | 176
3365-1093 | Portable Tank Storage Box. Located in the officer side hosebed. Includes (inboard) vertical hinged diamond plate door (wired to door ajar) w/push-button latches, hosebed style top and nylatron flooring (no divider). Box to hold [#LOC] gallon portable tank. | 2194
3365-1094 | Internal ladder tunnel storage with vertically hinged smooth plate door painted job color (wired to door ajar) includes D-ring latch. Access door to be located to the rear of the driver's side body. Storage tunnel capable of holding: (1) 2-Section Ladder, (1) Roof Ladder (Ladders not to exceed body side length), and (1) Folding Attic Ladder, with (2) pike poles. | 3740
3365-1095 | Hard suction storage rack for (1) 6" X 18' suction hose. Locate [#LOC]. Includes spring hold downs with scuff plates (as applicable). | 852
3365-1096 | Recessed rubbish/trash hook pole storage compartment located between officer side upper and lower. Compartment sized to store (1) rubbish/trash pole. | 516
3365-1097 | Ladder storage offset to driver side of top deck. Includes boot forward on water tank and a hold-down for (1) Alco-Lite PEL-24 2-section extension ladder. | 1033
3365-1098 | Ladder storage for (1) 2-section 24' extension, (1) 14' roof, (1) 10' attic with feet, (2) pike poles and (1) backboard. Ladders stored on beam. Tunnel located behind reduced depth upper compartments on the officer side of the body. Includes vertically hinged smooth plate access door with bent D-ring latch. | 3888
3365-1099 | A pair of PAC HANDLELOK brackets for a D handle pike pole. Locate on top of the pike pole folding ladder assembly mounted on adjustable ladder tracks. | 430
3365-1100 | (4) aluminum pike pole storage tubes. Locate [#LOC]. | 891
3365-1101 | Dual hard suction hose storage (without stops) located in the driver side upper header. This allows for longer suction hoses. Includes a lift-up rear access door (wired to door ajar) w/bent D-ring latch. | 2538
3365-1102 | Storage tunnel through water tank on officer side. Tunnel to hold: 24' 2-section, 14' roof, 10' folding ladder with shoes, and (4) pike poles. Includes a vertically hinged rear smooth plate door with bent D-ring latch and a gas tube hold-open. Equipment not included unless specified separately. Reduces water tank capacity by 250 gallons. | 3203
3365-1103 | Stokes basket storage located in the driver side upper header above the hard suction hose. Includes a stop bracket at front of stokes for containment, approximately 88" deep. | 1608
3365-1104 | Recessed pike pole storage compartment located on the officer side between the upper and lower compartments. Compartment sized to store (1) 10' multi/all purpose - NY Roof Hook, and (1) 8' multi/all purpose - NY Roof Hook. The box to be 5" deep. | 627
3365-1105 | Center mounted ladder tunnel. Ladder rack to hold: PEL-35, PEL-28, DRL-20, DRL-18, DRL-16,CJL-14 and FL-10. | 7128
3365-1106 | (3) 10' pike pole storage tubes with locking ends. Locate in officer side roof top compartment with pike pole hooks stored in the up position. | 913
3365-1107 | Four (4) NY roof hook pike poles and a folding ladder tucked behind ground ladders on the adjustable ladder tracks. The rear end of the pike poles to be 2" short of the end of the body side. | 1546
3365-1108 | The control switching to be relocated from the pump panel to the driver side rear compartment face with the rack being in full view of the operator during operations. | 0
3365-1109 | (4) 6' aluminum pike pole storage tubes. Locate in the pump module transverse mounted to forward wall just above the floor. | 447
3365-1110 | Storage box for (1) 14' length of hardsuction hose. Includes vertically hinged door with latch (wired to door ajar indicator). Locate [#LOC] side below "T" of water tank. | 1010
3365-1111 | Center mounted ladder tunnel. Ladder rack to hold: (2)35' 1200-A, 28' 1200-A, 24' 900-A, 16' 875-A and 10' 585-A folding (attic) ladder. | 7128
3365-1112 | Center mounted ladder tunnel. Ladder rack to hold:35' 1225-A, 28' 1200-A, 24' 900-A, 16' 875-A, 10' 585-A and pike pole storage. Requires roof ladder option on base section of aerial to meet 115' NFPA requirement. | 7128
3365-1113 | Hard Suction Storage Rack. Officer side above Zico drop down rack. Includes spring hold downs and scuff plates behind spring mounts (as applicable). | 541
3365-1114 | Hard suction storage rack for (1) 6" x 12' suction hose. Locate: [#LOC]. Includes spring hold downs with scuff plates (as applicable). | 553
3365-1115 | Ladder storage through tank for (1) 2-section 24' extension, (1) 14' roof, and (1) 17' Little Giant Defender (unfolded). Reduces selected water tank capacity by approximately 250 gallons for pumpers and 300 gallons for tankers. | 3888
3365-1116 | A bolt on smooth aluminum fabricated sign plate shall be mounted to the upper exterior side facing vertical surface of the 2-Arm Ladder Rack. This shall provide a mounting surface for lights along with an area for graphics. Sign plate shall be painted job color. | 2413
3365-1117 | Storage tunnel thru tank for (1) 2500 gallon portable tank. Reduces selected water tank capacity by approximately 250 gallons. | 3888
3365-1118 | Recessed folding ladder and pike pole storage compartment located [#LOC]. Compartment sized to store a 10' ladder with feet and (3) pike poles. | 1279
3365-1119 | Stokes basket storage located in the officer side upper header. Includes a stop bracket at front of stokes for containment, approximately 88" deep. Includes a lift-up rear access door (wired to door ajar) w/bent D-ring latch. | 2361
3365-1120 | Hard suction storage rack for (1) 6" X 20' suction hose. Locate driver side in adjustable tracks. Includes NFPA retaining strap(s). | 1081
3365-1121 | Stokes basket storage located in the officer side upper header above the hard suction hose. Includes a stop bracket at the front of the Stokes basket for containment, approximately 88" deep. Shares a common door with the hard suction storage area. | 1608
3365-1122 | Fixed fabricated aluminum sleeve with removable speedlay style poly tray for 150' of 4" LDH. Located at rear of body in ladder tunnel. The floor of the tray to be slotted to prevent the accumulation of water and allow for ventilation of wet hose. Includes vertical slotted hand hold cutouts on rearward end to facilitate easy removal of the hose tray. | 1710
3365-1123 | Dual hard suction hose storage with stops for 12' long x 6" hose located in the driver side upper header. Includes a lift-up rear access door (wired to door ajar) with bent D-ring latch. | 2490
3365-1124 | Stokes basket storage located in the driver side upper header above of the hard suction hose. Includes a stop bracket at the front of the Stokes basket for containment, approximately 88" deep. Shares a common door with the hard suction storage area. | 1608
3365-1125 | (3) 10' pike pole storage tubes with locking ends. Locate in officer side storage box up high with pike pole hooks stored in the down position.Locking end of tubes are to protrude rearward of storage box approx. 4" (or as design requires) for storage/access of poles. (Requires a storage box added seperate.) | 913
3365-1126 | Fire extinguisher storage rack to hold (3) extinguishers in a single horz row. Each storage area to be 11" wide x 11" high x 25" deep with a trough in the bottom (same as used in E-ONE wheelwell bottle storage. Bottom and sides of the trough to include ribbed rubber inserts. Each opening to have a vertically mounted strap. Bolt to the bottom of the adjustable shelf in R2 forward end. | 920
3365-1128 | Storage box on officer side compartment top for high rise packs. Includes (2) half-length horizontally hinged drop down sloped tread plate doors with (2) bent D-ring latches per door. Box to be full length of side compartment assembly 8" high x 12" deep, with the door angled from the bottom toward the top of the body. With black Turtle Tile brand flooring. | 2181
3365-1129 | One (1) hard suction storage box to hold two (2) 6" X 10' hard suction hoses stored vertically on OFC side PTS. Storage to have a smooth plate door (wired to door ajar) with bent D-ring latch. Box and door shall be painted job color. | 2194
3365-1130 | Horizontal ladder brackets right side of body in recessed storage area above half side compartments. Brackets to hold from top to bottom: PRL-20 & (2)PEL-35. | 2925
3365-1131 | Center mounted ladder tunnel. Ladder rack to hold: 1525A-45P, PEL-28, Junkin JSA-200 stokes and (4) 10' NY Hook pike poles. | 7128
3365-1132 | Adjustable track(s) additional. Locate track(s) to [#LOC] assembly. For use with ladder and/or hard suction rack(s). This is an additional assembly if more than two are required. | 136
3365-1133 | Recessed pike pole storage compartment located on the officer side between the upper and lower compartments. Compartment sized to store (1) 8' NY Hook and (1) 6' NY Hook. The box to be 5" deep. | 627
3365-1134 | Recessed folding ladder and pike pole storage compartment located left rear of body up high. Compartment sized to store a 10' ladder with feet and (2) 12' pike poles and include a miscellaneous storage compartment below the ladder(s)/pike pole(s). | 1944
3365-1135 | Stokes basket storage located in the driver side upper header. Includes a stop bracket at front of stokes for containment, approximately 88" deep. Includes a lift-up rear access door (wired to door ajar) w/bent D-ring latch. | 2361
3365-1136 | Hard suction storage rack for (1) 6" x 13' suction hose. Locate: [#LOC]. Includes spring hold downs with scuff plates (as applicable). | 553
3365-1137 | Officer side vertical storage tunnel. For use with low hose bed. Tunnel to hold: (1) 2-section 24' ladder and (2) backboards. Includes vertical hinged rear boxed out smooth plate door(s) with push-button latch. Includes upper hose bed style flooring. | 2759
3365-1138 | Storage box for (1) 12' length of hard suction hose & (2) two pike poles. (1) one pike pole storage tube to be located in each upper corner of storage box. Includes vertically hinged door with latch (wired to door ajar indicator). Locate to [#LOC] below "T" of water tank. | 1909
3365-1139 | Driver side vertical storage tunnel behind reduced upper depth compartments. Tunnel to hold: 35' 3-section, 14' roof, (2) 10' pike poles, and a 10' folding ladder with shoes. Includes vertically hinged rear smooth plate door with bent D-ring latch. | 2889
3365-1140 | Dual hard suction hose storage with stops located in the driver side ladder storage tunnel above the ladders. Includes a common taller rear access door (specified with ladder tunnel option). Bottom storage area sized hold a 10' long hose with preconnected low level strainer. | 1550
3365-1141 | Provision to store (4) Fire Department supplied 50' lengths of 2-1/2" high rise hose packs on right side compartment top. (6) PAC ADJUSTAMOUNT brackets to secure hose. | 2089
3365-1142 | Recessed folding ladder and pike pole storage compartment, with a brushed SS door and a push button latch, located at rear of apparatus officer side under "T" of tank. Compartment sized to store a 10' ladder with feet and (3) pike poles. | 1279
3365-1143 | Hard suction storage rack for (1) 6" x 10' suction hose. Locate: [#LOC]. Includes spring hold downs with scuff plates (as applicable). | 553
3365-1144 | One (1) hard suction storage box to hold two (2) 6" X 10' hard suction hoses stored vertically on driver's side compartment top. Storage to have a smooth plate door (wired to door ajar) with bent D-ring latch. Box and door shall be painted job color. | 2194
3365-1145 | Aluminum treadplate hard suction hose storage tray. Locate on top of Zico drop-down portable tank rack, full length of rack. | 1141
3365-1146 | Recessed folding ladder and pike pole storage compartment located left rear of body. Compartment sized to store a 10' ladder with feet and (2) pike poles. | 1403
3365-1147 | Driver side vertical ladder and equipment storage tunnel behind upper reduced depth compartments. Includes vertically hinged rear smooth plate door with bent D-ring latch. | 2889
3365-1148 | Storage tunnel capable of holding: One (1) 6" x 10` hard suction hose (individually vertically stacked along with (1) one 10' Folding ladder, and (2) Two Pike Poles tubes, 10' long tubes standard) in a Officer Side Storage Tunnel. Storage tunnel to be located above the rear Intake Piping. Includes a vertically hinged rear smooth plate door with D-Ring latch. Tanker, Pumper/Tanker. | 2197
3365-1149 | Driver side ladder storage tunnel. Includes area for a vertically stored 24' 2-section'and 14' roof. Includes vertically hinged rear smooth plate door with D-ring latch. | 1596
3365-1150 | Diamond plate storage compartment located on officer side compartment top. Compartment sized to store (1) 10' ladder with feet and (1) 10' Boston Rake Hook pole. | 1013
3365-1151 | Little Giant sleeve for a Model 26 ladder for vertical storage in transverse compartment. Includes (1) ladder hold down to secure the ladder in place with composite flooring. Located in transverse area of the L1/R1 compartments. Accessible from L1 only. | 790
3365-1152 | Recessed broom storage compartment located in officer side upper pump module. Recessed area approx. 26" high x 6" deep x 14" wide to allow the storage of (3) wide-brush head brooms. Tubes to be made of aluminum and sized to accommodate 5' broom handles. (1) door actuated light at door opening. Vertical rearward hinged box pan fully gasketed door with a d-ring latch and gas tube hold opens. Wire to door ajar indicator in cab. Outer door panel finish matches pump panel finish. | 1843
3365-1153 | Fixed fabricated aluminum sleeve with removable speedlay style poly tray for 200' of 3" DJ. Located at rear of body behind turntable access door on driver side offset forward approx. 8" from rear of body. The floor of the tray to be slotted to prevent the accumulation of water and allow for ventilation of wet hose. Includes vertical slotted hand hold cutouts on rearward end to facilitate easy removal of the hose tray. | 2367
3365-1154 | Recessed folding ladder and pike pole storage compartment located right rear of body up high. Compartment sized to store a 10' ladder with feet, (2) 10', (2) 8' and (2) 6' New York roof hook pike poles. | 2646
3365-1155 | Trash Hook storage compartment located driver side. Compartment sized to store a (4) Trash Hooks with D-Handle with smooth plate vertically hinged door and (2) thumb latches. | 2034
3365-1156 | Dual hard suction hose storage (without stops) located in the driver side upper header. Over / Under design. This allows for longer suction hoses based upon available space. Rear access door is vertically hinged outboard (wired to door ajar) w/bent D-ring latch. | 2538
3365-1157 | Dual hard suction hose storage (without stops) located in the officer side upper header. Over / Under design. This allows for longer suction hoses based upon available space. Rear access door is vertically hinged outboard (wired to door ajar) w/bent D-ring latch. | 2538
3365-1158 | Dual hard suction hose storage (with stops for 10' long hose) located in the officer side upper header. Over / Under design. Rear access door is vertically hinged outboard (wired to door ajar) w/bent D-ring latch. | 2538
3365-1159 | Vertical ladder brackets (2) with adjustable tracks. Locate on driver's side of body above L7 to hold Little Giant Model 17 ladder. | 1147
3365-1160 | A bolt on aluminum fabricated sign plate shall be mounted to the exterior vertical surface of the ladder rack(s). This shall provide a 12" X 120" area for graphics. Sign plate shall be painted job color. | 863
3365-1161 | Little Giant sleeve for a Model 17 ladder for vertical storage in transverse compartment. Includes (1) ladder hold down to secure the ladder in place with composite flooring. Located in transverse area of the L1/R1 compartments. Accessible from L1 only. | 685
3365-1162 | Hard Suction Storage Rack. Location: [#LOC]. Includes strap hold downs. | 520
3365-1163 | Officer side vertical storage tunnel behind reduced upper depth compartments. Tunnel to hold: (1) 1500 gallon Fold-A-Tank model FDTA-1500-ALUM portable pond. Includes vertically hinged rear smooth plate door with bent D-ring latch. Equipment not included. | 2889
3365-1164 | Ladder storage offset to officer side of top deck. Includes straps for (1) Alco-Lite PEL-24 2-section extension ladder and (1) Alco-Lite PRL-14 roof ladder. | 806
3365-1165 | Nylon black strap with clip release and footman loops on each side for use with hard suction storage in hosebed. | 125
3365-1166 | Officer side vertical storage tunnel behind reduced upper depth compartments. Tunnel to hold: 24' 2-section, 14' roof, (2) 10' pike poles, 10' folding ladder with shoes, and a backboard. Includes vertically hinged rear smooth plate door with bent D-ring latch. | 2889
3365-1167 | Driver side vertical storage tunnel. For use with low hose bed. Tunnel to hold: [#LOC]. Includes vertical hinged rear smooth plate door(s) with stainless steel bent D-ring latch. Top surface is enclosed with NFPA compliant aluminum tread plate cover. | 2759
3365-1168 | Ladder storage through tank for (1) 2-section 28' extension, (2) 14' roof ladders, (1) 10' attic with feet, and (2) 10' X 6" hard suction hoses. Reduces selected water tank capacity by approximately 250 gallons for pumpers and 300 gallons for tankers or large water tank pumper applications. | 7547
3365-1169 | Horizontal ladder brackets left side of body in recessed storage area above half side compartments. Brackets to hold from top to bottom: PRL-20 & (2)PEL-35. | 2925
3365-1170 | Dual hard suction hose storage with stops for 8' suction hose, located in the officer side upper header. Includes a lift-up rear access door (wired to door ajar) w/bent D-ring latch. | 2490
3365-1171 | Storage thru tank for (3) 6" x 10' hard suction hoses. Reduces selected water tank capacity by approximately 240 gallons. | 2296
3365-1172 | Officer side vertical hose bed storage tunnel. Includes vertical hinged aluminum diamond plate door with a D-ring latch. | 2696
3365-1173 | Pike pole and attic ladder storage offset to driver side of top deck. Includes straps for (1) Alco-Lite FL10 folding attic ladder and (2) 10' pike poles. | 641
3365-1174 | Storage sleeve in tank for (3) 6" x 10' hard suction hoses. Reduces selected water tank capacity by approximately 150 gallons. | 2203
3365-1175 | Storage tunnel capable of holding: One (1) 6" x 10` hard suction hose (individually vertically stacked along with (1) one 10' Folding ladder, and (2) Two Pike Poles tubes, 10' long tubes standard) in a Driver Side Storage Tunnel. Storage tunnel to be located above the rear Intake Piping. Includes a vertically hinged rear smooth plate door with D-Ring latch. Tanker, Pumper/Tanker. | 2197
3365-1176 | Driver side vertical storage tunnel behind reduced upper depth left side compartments. Tunnel to hold: up to (2) 10' lengths of 6" hard suction hose. Includes vertically hinged rear smooth plate door with bent D-ring latch. | 2889
3365-1177 | Officer side vertical storage tunnel next to the water tank. Tunnel to hold: 24' 2-section and 14' roof, (2) pike poles, a backboard and a folding ladder. Includes vertically hinged rear smooth plate door with bent D-ring latch. | 2889
3365-1178 | Ladder assist roller system shall be provided for the Alco-Lite PEL-35 35' 2-section or the TEL,TEL3 40-50 series ladder(s) in the ladder tunnel. Includes sealed bearing rollers at the opening of the ladder tunnel. Purpose is to relieve a significant portion of the weight of the ladder at the opening to reduce the pulling force required to remove the ladder from the storage compartment. | 798
3365-1179 | (2) pairs of pike pole mounting brackets. Locate outboard side of beavertails for use with customer/dealer supplied pike poles. Brackets to be located so they retain both a standard pike and a D-handle model. Brackets to be P.A.C. TOOLOK. | 489
3365-1180 | Hard Suction Storage Rack. Driver side compartment top. Includes two (2) velcro straps to retain the hose. | 520
3365-1181 | Hard Suction Storage Rack. Officer side in adjustable track above ladders (if applicable). Includes two (2) velcro straps to retain the hose. | 541
3365-1182 | Officer side vertical storage tunnel behind reduced upper depth right side compartments. Tunnel to hold: 24' 2-section and 14' roof and a folding ladder. Includes vertically hinged rear smooth plate door with bent D-ring latch. | 2759
3365-1183 | Dual hard suction hose storage with stops for 10' long x 4" hose. Storage located in the drivers side upper header with the hose stored one above the other. Rear access door is vertically hinged outboard (wired to door ajar) w/bent D-ring latch. | 2490
3365-1184 | Ladder storage thru tank for (1) 2-section 24' extension, (1) 14' roof, (1) 10' attic with feet, (2) pike poles and (1) backboard. Reduces selected water tank capacity by approximately 300 gallons. | 4234
3365-1185 | The length of ladder(s) capable of being stored shall be the following: 14'roof. | 0
3365-1186 | Center mounted ladder tunnel. Ladder rack to hold: (1) TEL3-50P (stored flat), (1) TEL2-35 (stored flat), (1) PRL-20 (stored flat), (1) TEL2-35 (stored on beam, officer side), (1) TEL 2-40 (stored flat), (1) FL-10 w/shoes (stored above 35'' 2-section), (1) PRL-12' roof (stored on beam, driver side). | 7128
3365-1187 | Hard suction hose storage tray. Locate on [#LOC]. Includes (2) securing straps. For use with 10' hard suction hoses. | 1361
3365-1188 | 12' Hard Suction Storage Rack. Driver side on adjustable tracks. Includes spring hold downs and scuff plates behind spring mounts (as applicable) | 777
3365-1189 | A bolt on aluminum fabricated sign plate shall be mounted against the back of the chainsaw box. This shall provide an area for graphics. Sign plate shall be painted job color. | 1340
3365-1190 | Storage for (2) 6" x 7' hard suction hoses (not included) stored vertical above ladder tunnel. Includes necessary plate work and bolt in removable floors between tubes as stored with end stops to prevent the tube from sliding forward into body during transit. Includes Nylatron or similar flooring material to ease deployment of hoses. | 1343
3365-1191 | Hard suction storage assembly, vertical stack for (2) lengths of hard suction located in hosebed. Includes composite flooring if applicable for easy removal and loading of the contents and stop(s) as required to prevent the contents from sliding forward. | 1277
3365-1192 | Ladder storage through tank for (1) 24' 2-section, (1) 14' roof, (1) 10' attic with shoes and (2) pike poles. Includes horizontally hinged drop-down door with bent D-Ring latch (wired to door ajar indicator). Reduces selected water tank capacity approximately 140 gallons. | 3992
3365-1193 | Provision to store (4) Fire Department supplied 50' lengths of 2-1/2" high rise hose packs on right side compartment top. (6) Velcro straps to secure hose. | 2089
3365-1194 | One (1) hard suction storage box to hold a single 6" X 10' hard suction hoses stored on top of OFC PTS. Storage to have a smooth plate door (wired to door ajar) with latch. Box and door shall be painted job color. | 2121
3365-1195 | One (1) hard suction storage box to hold a single 6" X 10' hard suction hoses stored on DVR side of tank, above ladders (if applicable). Storage to have a smooth plate door (wired to door ajar) with latch. Box and door shall be painted job color. | 2121
3365-1196 | 2 - arm portable tank rack on driver side. The rack includes amber lights on each end to visually indicate when the rack is in motion. Restricts the top folding step (if optioned) from closing completely. Includes mounting bracket (if required, matching rear compartment face or compartment wrap finish) for components mounted on rear compartment face. Rack sized for [#COL] gallon aluminum frame portable tank. | 17013
3365-1197 | Two (2) pike poles and a folding ladder stored below the inboard side the overhead ladder rack. | 1546
3365-1198 | Dual hard suction hose storage (without stops) located in the officer side upper header. This allows for longer suction hoses. Includes a lift-up rear access door (wired to door ajar) w/bent D-ring latch. | 2538
3365-1199 | Ladder storage through tank for (1) 24' 2-section, (1) 14' roof, (1) 10' attic with shoes and (2) NY hooks. Includes horizontally hinged lift-up door with bent D-Ring latch (wired to door ajar indicator). Reduces selected water tank capacity approximately 200 gallons. | 3992
3365-1200 | Hard Suction Storage Rack.Driver side in adjustable track. Includes spring hold downs and scuff plates. | 541
3365-1201 | (3) pike pole storage tubes. Locate inboard side of ladder rack, underneath and in such a way that the poles when in the stowed position shall not interfere with hose deployment from the hose bed. | 956
3365-1202 | Dual hard suction hose storage with stops located in the drivers side upper header. Includes a full width swing open door, vertical hinged on left side (wired to door ajar) w/bent D-ring latch. Remaining area open for additional storage. | 2490
3365-1203 | One (1) hard suction storage box to hold a single 6" X 10' hard suction hoses stored on top of OFC PTS. Storage to have a retaining strap. | 1286
3365-1204 | Ladder storage box. Located in the officer side hose bed. Includes chain for holding extension and roof ladders, diamond plate door for holding attic ladder and pike poles, hose bed style above the ladder storage, nylatron flooring, and stainless steel rollers below ladders. Box to hold (1) 24' 2-Section, (1) 14' roof, (1) 10' attic and (2) pike poles. | 3369
3365-1206 | Officer side vertical storage tunnel. For use with low hose bed. Tunnel wall adjacent to the hose be extended to the same height as the outer hose bed side sheet to provide a hose storage area above the tunnel. Hose bed decking to match main hose bed. Tunnel to hold: 2-Section 24', DRL-14' roof, 10' attic with shoes, (3) pike poles and a backboard. Includes vertical hinged rear smooth plate door(s) with stainless steel bent D-ring latch. Where ladders extend into the pump enclosure, they shall be enclosed from the elements with aluminum treadplate. | 3619
3365-1207 | SCBA/Fire Extinguisher storage rack. Locate on R3 floor, offset rearward. Holds (3) bottles vertcally stacked and stored angled upward in the compartment. The bottom and sides are to include ribbed rubber inserts. Each storage slot to be 11" wide x 10" high. | 1819
3365-1208 | Dual hard suction hose storage module with stops for 10' hose located on the officer side. Includes a vertically hinged door (wired to door ajar) w/bent D-ring latch. Module to hold (2) 6" x 10' long tubes vertically stacked one directly above the other with the lower hose located behind the rollup door roll and the upper hose located in the roof top storage area of the body. | 2490
3365-1209 | Ladder storage offset to driver side of top deck. Includes boot forward on water tank and a hold-down for (1) Duo-Safety 900A 24' 2-section extension ladder. | 1033
3365-1210 | Horizontal ladder brackets. Location and type of ladder: Top center of body for Little Giant Model 17. Includes fabricated aluminum ADT forward enclosure and PAC Adjustamount bracket to retain ladder. | 952
3365-1211 | Hard suction storage box welded to left side upper body hose bed side sheet for dual vertically stacked 10' hose. Painted as applicable. Includes vertically hinged smooth aluminum rear access door and aluminum hose trays with forward travel limit stops. | 2959
3365-1212 | Officer side vertical storage tunnel behind reduced upper depth right side compartments. Tunnel to hold: (1) 2-section, (1)' roof and a folding ladder. Includes vertically hinged rear smooth plate door with bent D-ring latch. | 2759
3365-1213 | Provision to store (4) Fire Department supplied 50' lengths of 2-1/2" high rise hose packs on right side compartment top. Uses aircraft style seat belt straps only (no tray). | 1596
3365-1214 | Three (3) pike poles and a folding ladder tucked behind ground ladders on the adjustable ladder tracks. | 1546
3365-1215 | Recessed pike pole storage compartment located [#LOC]. Compartment sized to store (3) pike poles. Painted door ilo Dia Plt. | 936
3365-1216 | The length of ladder(s) capable of being stored shall be the following: 16' 2-section. | 0
3365-1217 | Double hard suction storage rack (side by side) for 6" x 8' hard suction hoses. Hard suction storage rack located driver side compartment top. Includes spring hold downs with scuff plates (as applicable). | 847
3365-1218 | Embossed diamond plate lid(s) above the hosebed storage with grab handles and butterfly latches. To be hinged to outboard side of storage area. | 493
3365-1219 | Recessed pike pole storage compartment located below officer side "T" of the tank. Compartment sized to store (3) pike poles. | 936
3365-1220 | Recessed pike pole storage compartment located below driver side "T" of the tank. Compartment sized to store (3) pike poles. | 936
3365-1221 | Ladder storage through tank for (1) 2-section 24' extension, (1) 14' roof, (1) 10' attic with feet, (2) pike poles and (1) Stokes basket. Reduces selected water tank capacity by approximately 250 gallons for pumpers. | 7547
3365-1222 | Center mounted ladder tunnel. Ladder rack to hold: TEL3-45P, PEL-35, PEL-28, and FL-10. | 7128
3365-1223 | Center mounted ladder tunnel. Ladder rack to hold: PEL3-35, PEL-28, (2)PRL-16, FL-10 and (4) pike pole tubes for (2) 6' poles, (1) 8' pole & (1) 10' pole each with NY hook style head. | 7128
3365-1224 | A bolt on aluminum fabricated sign plate shall be mounted to the hose bed side wall. This shall provide a mounting surface for graphics. Sign plate shall be painted job color. | 1340
3365-1225 | Hold down brackets to secure (2) 2-section extension ladders. | 0
3365-1226 | Recessed pike pole storage compartment located on the officer side between the upper and lower compartments. Compartment sized to store (1) 8' NY Hook and (1) 6' NY Hook. The box to be 5" deep. Rear access door to be hinged smooth plate painted job color. | 627
3365-1227 | Roller to assist ladder loading shall be provided. Includes: mounting bracket if applicable and stainless steel roller assemblie located at the opening of the ladder storage tunnel to best accommodate ladder loading from the ground. | 798
3365-1228 | Single hard suction hose storage with stop located (above ladders) in the driver side ladder storage tunnel. Includes a common taller rear access door (wired to door ajar) w/bent D-ring deadbolt type latch. | 1550
3365-1229 | Single hard suction hose storage (with stops for 10' hose with attached Red head low level strainer) located in the driver side upper header. Includes a vertically outboard hinged rear access door (wired to door ajar) with a trigger latch. | 2047
3365-1230 | (2) pike pole storage tubes. Locate inboard side of ladder rack, underneath and in such a way that the poles when in the stowed position shall not interfere with hose deployment from the hose bed. | 956
3365-1231 | Ladder storage through tank for (1) 24' 2-section, (1) 14' roof, (1) 10' attic with feet and (2) pike poles. Tunnel centered side to side and located as low as practical. Includes horizontally hinged drop-down smooth plate door with bent D-Ring latch (wired to door ajar indicator). Reduces selected water tank capacity by approximately 215 gallons. | 4061
3365-1232 | Officer side vertical storage tunnel behind upper reduced depth left side compartments. Tunnel to hold: 24' 2-section, 14' roof, (4) 10' pike poles, 10' folding ladder with shoes, and a backboard. Includes vertically hinged rear smooth plate door with bent D-ring latch. | 2889
3365-1233 | Officer side vertical storage tunnel. For use with low hose bed. Tunnel to hold: 24' 2-section, 14' roof, (4) pike poles, 10' folding ladder with shoes, and a backboard. Includes vertical hinged smooth plate aluminum door with a D-ring latch. For use with Chevron application. | 2696
3365-1234 | Nylon black strap with seatbelt style buckle for use with storage tunnel thru the tank. | 101
3365-1235 | A module formed from .125" aluminum treadplate will be installed on the driver side interior walkway. Module to store: (1) PEL-24 2-section extension ladder, (1) Little Giant model 17 ladder, (1) Stokes basket (Ferno Model 71), (1) Stokes basket (CMC Tapered Litter basket), (2) 6' NY hooks and (2) 10' long struts. Includes buckle strap retainers for the ladders and Stokes basket. Struts and NY hooks will be retained behind an access door hinged on the outboard side with a trigger latch. The module will be approx. 172" long x 49" tall. The section rearward of the Stokes basket will have a door on top with a grab handle and 1/4 turn twist locks.(2) additional 6' NY hooks will be mounted to the top of the compartment (Located at Final Inspection) | 5175
3365-1236 | Single hard suction hose storage (with stops for 10' hose and a barrel strainer) located in the officer side upper header. Includes a vertically outboard hinged rear access door (wired to door ajar) with a trigger latch. | 2047
3365-1237 | PAC TRAC positive locking brackets (PR). Location: (1) one on each side of pump module on lift up pump access doors. | 472
3365-1238 | Officer side vertical storage tunnel behind reduced upper depth right side compartments. Tunnel to hold: (1) 2-section ladder and (1) roof ladder, plus (2) pike poles and a folding ladder. Includes vertically hinged rear smooth plate door with bent D-ring latch. | 2759
3365-1240 | Officer side vertical storage tunnels. For use with low hose bed. Lower tunnel to hold 2-section 24', 14' roof. The upper tunnel to be full length of hose bed with an open top. | 2934
3365-1241 | Tunnel, ladder. A storage tunnel shall be provided to stow one (1) 28-2 section extension ladder and one (1) 16 roof ladder. The tunnel shall have a single piece diamond plate hinged top access door assy that is hinged to the outboard side with a S/S butterfly latch and also a rear hinged smooth plate access door matching rear body selected finish with a S/S D-ring latch. Locate: Body roof top walk way against driver side roof compartments and flush with rear of body. | 3535
3365-1242 | Stop bracket to be located in the compartment top storage area, as specified per customer. | 176
3365-1243 | Ladder storage through tank for (1) 24' 2-section, (1) 14' roof, (1) 10' attic with shoes and (2) NY roof hooks. Includes horizontally hinged drop-down door with bent D-Ring latch (wired to door ajar indicator). Reduces selected water tank capacity approximately 145 gallons. | 3992
3365-1244 | Ladder brackets for mounting a Little Giant model 22 ladder on the driver side of the center toolboard in compartment B1. | 729
3365-1245 | Hard Suction Storage Rack. Officer side compartment top. Includes spring hold downs and scuff plates behind spring mounts (as applicable). For use with 15' hard suction hose. | 690
3365-1246 | Ladder tunnel. Tunnel to be a compact design and approximately 12" Tall X full width of B1 X approx. 14 feet deep. Tunnel sized to stow (1) 24` 2-section ladder, (1) 14` roof ladder, and 1 10' attic ladder with feet. Tunnel option will reduce the compartment area of the lower body. Locate: B1. | 4351
3365-1247 | Hard Suction Storage Racks (PR). Officer side on the adjustable tracks above the ladders. Top rack is 10' long (offset forward) and bottom rack is 12' long. Includes spring hold downs and scuff plates behind spring mounts (as applicable). | 1554
3365-1248 | Hard Suction Storage Racks (PR). Driver side on the adjustable tracks. Top rack is 10' long (offset forward) and bottom rack is 12' long. Includes spring hold downs and scuff plates behind spring mounts (as applicable). | 1554
3365-1249 | Ladder storage thru tank for (1) 3-section 26' extension, (1) 12' roof, (1) 10' attic with feet and (2) pike poles. Reduces selected water tank capacity by approximately 250 gallons. | 4234
3365-1250 | Storage located in the driver side upper header for a folding ladder and (3) pike poles. Includes a lift-up rear access door (wired to door ajar) with a push button latch. | 1608
3365-1251 | SCBA/Fire Extinguisher storage. Locate in [#LOC]. To hold (5) bottles floor mounted in trough. There shall be a permanent shelf located 8" off of floor. Space below shall be have 5 equally spaced openings. | 811
3365-1252 | Stop bracket to be located in the rear storage compartment, as specified per customer. | 176
3365-1253 | Three (3) pike poles tucked behind ground ladders on the adjustable ladder tracks. | 1546
3365-1254 | Storage tunnel capable of holding: (2) 6" x 14' hard suction hoses (individually vertically stacked) in Officer Side Storage Tunnel. | 1302
3365-1255 | Storage box recessed into rear body officer side above ladder storage compartment for 6 in. x 10 ft hard suction hose. Includes vertically hinged aluminum access door (matching rear body) with push button latch, door stop (wired to door ajar indicator) and hose stops as applicable. | 1059
3365-1256 | Upper hosebed storage area above officer side compartments as applicable. Upper storage area to have diamond plate vertical hinged door with trigger latch and an open top and run length of the hosebed area. Includes hosebed style flooring. | 1591
3365-1257 | Zico LAS-XT-BHM electric drop-down ladder rack bulk head mounted. Includes ladder rack controller located on the officer side pump panel. LAS-XT-BHM. Reinforced hose bed side wall required. | 8192
3365-1258 | SCBA/Fire Extinguisher storage. Locate in [#LOC]. To hold (5) bottles floor mounted. There shall be a permanent shelf located 8" off of floor. Space below shall be have 5 equally spaced openings. | 811
3365-1259 | Vertical ladder brackets (2) with adjustable tracks. Locate on officer's side of body above half side compartments to hold (2)PEL-35 35' ladders. Nylatron to be added at final inspection in areas where ladder could make contact with body. | 1147
3365-1260 | Trash Hook storage compartment located officer side. Compartment sized to store a (2) Trash Hooks without D-Handle and with smooth plate vertically hinged door and (1) thumb latch. | 2034
3365-1261 | Recessed pike pole storage compartment with a brushed SS lift-up door and a push button latch, located at rear of apparatus officer side under "T" of tank. Compartment sized to store (2) 6" NY roof hooks, (1) 12' pike pole and (1) 8' pike pole. | 1279
3365-1262 | Ladder storage through tank for (1) 2-section 24' extension, (1) 14' roof, (1) 10' attic with feet, (1) 12' and 6' pike poles, (1) 6' OV hook w/ D-handle, (1) 6' LA trash hook w/ D-handle and (1) 6' Dry Wall hook w/ D-handle. Reduces selected water tank capacity by approximately 300 gallons. | 5103
3365-1263 | Ladder storage thru tank for (1) 2-section 24' extension, (1) 14' roof, and (1) backboard. Reduces selected water tank capacity by approximately 250 gallons. | 4234
3365-1264 | Hard Suction Storage Box to be capable of storing one (1) 6" x 12' hard suction hose. Includes a rear smooth plate access door with push button latch. Door to be wired to door adjar indicator in cab. Located just below hosebed to [#LOC]. | 764
3365-1265 | Tunnel through the tank for ladders and additonal equipment (if specified separateyl). Located at frame height in B1 offset to the officer side. Ladders stored on-beam. Includes chain retention assembly. Reduces water capacity by approximately 200 gallons. | 4175
3365-1266 | Recessed folding ladder and pike pole storage compartment located right rear of body up high. Compartment sized to store a 10' ladder with feet, (1) 10', (2) 8', (1) 4', (1) 6' D-handle pike poles and (1) 6' New York roof hook pike pole. | 2646
3365-1267 | Rear outboard compartment access with a vertical hinged smooth plate door with D-ring latch. The door shall be wired through the door ajar indicator light located in the cab. The access door shall be located on the officer side rear compartment face up high. Opening to be appox. 9" wide and height to be customer specified (shown on sales approval drawing). | 615
3365-1268 | Officer side vertical storage tunnel behind reduced upper depth right side compartments. Tunnel to hold: 24' 2-section and 14' roof, plus (4) pike poles and a folding ladder. Includes vertically hinged rear smooth plate door with bent D-ring latch. | 2759
3365-1270 | Storage tunnel between top of tank and below hose bed floor, offset to the officer side. Includes a horizontally hinged lift-up rear smooth plate door with bent D-ring latch and a gas tube hold-open. Equipment (specified separately) stored in separate slots. | 2943
3365-1271 | Storage for (1) Fresno ladder in transverse compartment above L2/R2. | 1138
3365-1272 | Storage for (1) 1000-A ladder in transverse compartment above L2/R2. | 1281
3365-1273 | Ladder brackets for mounting a Little Giant ladder specified. Locate B1. | 729
3365-1274 | Bracket, cradle hold down. A cradle bracket with strap shall be provided to secure a Paratech Acme Thread Strut. Construction and finish shall be sanded smooth aluminum. Engineering approval required for this option based on Exact Strut model and size TBD at prebuild for the specified location. Locate B2. | 501
3365-1275 | Bracket, cradle hold down. A cradle bracket with strap shall be provided to secure a Paratech LongShore Strut. Construction and finish shall be sanded smooth aluminum. Engineering approval required for this option based on Exact Strut model and size TBD at prebuild for the specified location. Locate B3. | 501
3365-1276 | (4) 6' NY hook storage tubes, in L1/R1 transverse compartment mounted on bottom of adjustable shelf. Access (2) driver side and (2) officer side. (1) pike pole caution tag to be provided each side mounted inside the compartment. | 701
3365-1277 | Storage box centered in ladder tunnel for miscellaneous storage. Approx. 5"W x 26.5"H. Includes horizontal divider 21" from the bottom. Box to be sized as long as possible without waterway interference. Note: requires outboard hinged vertical ladder tunnel doors. | 713
3365-1278 | Center mounted ladder tunnel. Ladder rack to hold: PEL-35, (2) PEL-28, PEL-24, TRL-20, PRL-18, PRL-16 and FL-10` | 7128
3365-1279 | Vertical ladder brackets (2) with adjustable trackst. Location and type of ladder: over L7 for Little Giant model 17. | 1147
3365-1280 | Ladder storage through tank for (1) 24' 2-section, (1) 14' roof, (1) 10' attic with shoes and (2) pike poles. Includes horizontally hinged drop-down door with bent D-Ring latch (wired to door ajar indicator). Reduces selected water tank capacity approximately 170 gallons. | 3992
3365-1281 | Storage box for a ground ladder in aerial sidestacker hosebed offset to left side, includes bolt-on diamond plate top, hosebed divider for outside wall and hinged door with D-ring latch (material to match rear body platework). To hold (1) 1200-A 28' ladder vertically. Note if hose bed should extend beyond ladder enclosure that area shall be for hose storage (if applicable). Aerial SideStacker application only. | 2157
3365-1282 | Enclosed horizontal storage tunnel between top of tank and hose bed floor. Tunnel to hold: 24' 2-section, 14' roof, (3) New York roof hooks (6',8',10'), and a folding ladder with shoes (offset to the officer side). Full height and length partition approximately 16" off driver side wall with positive stops at 96" deep. Includes a horizontally hinged lift-up rear smooth plate door with trigger type latches and a gas tube hold-open. | 3338
3365-1283 | Dual hard suction hose storage with stops located in the officer side upper header. Includes a lift-up rear access door (wired to door ajar) with a black Trimark latch. | 2490
3365-1284 | Single hard suction hose storage (with stops for 10' hose) located in the driver side upper header. Includes a vertically outboard hinged rear access door (wired to door ajar) with a D-ring latch. | 2047
3365-1285 | Single hard suction hose storage (with stops for 10' hose) located in the officer side upper header. Includes a vertically outboard hinged rear access door (wired to door ajar) with a D-ring latch. | 2047
3365-1286 | Dual hard suction hose storage with stops located in the driver side upper header. Includes a lift-up rear access door (wired to door ajar) with a black Trimark latch. | 2490
3365-1287 | Stokes basket storage located in the officer side upper header. Includes a stop bracket at front of stokes for containment, approximately 88" deep. Includes a lift-up rear access door (wired to door ajar) with a black Trimark latch. | 2361
3365-1288 | Storage box recessed into rear body driver side above side compartment ceiling for hard suction hose. Includes vertical hinged door (matching rear body) with push button latch (wired to door ajar indicator) and hose stops as applicable. | 865
3365-1289 | Recessed pike pole storage compartment located officer side just below the "T" of the tank to include a smooth plate door with thumb latch(s). Compartment sized to store (2)- 8' NY Hook, (1)- 6' NY Hook, (1)- 10' Standard Head, and (1)- 8' Dry Wall Hook pike poles . | 1212
3365-1290 | Recessed pike pole storage compartment located driver side just below the "T" of the tank to include a smooth plate door with thumb latch(s). Compartment sized to store (2)- 8' NY Hook, (1)- 6' NY Hook, (1)- 10' Standard Head, and (1)- 8' Dry Wall Hook pike poles . | 1212
3365-1291 | Hard suction storage boxes welded (1) driver side above the compartment top and (2) officer side above the ladder. Sized for 6" diameter suction hose. Includes vertically hinged brushed stainless steel rear access doors with bent D-ring latches and aluminum hose trays with forward travel limit stops at front of compartment. This allows for longer suction hose. These compartments are full length of the body. Painted as applicable for selected paint options. | 6494
3365-1292 | Hard suction storage box. Located in the officer side hose bed. Box will be partitions and have nylatron flooring. Box to hold (2) 10' long x 6" diameter tubes in separate slots. Includes buckle strap retainers. | 1978
3365-1293 | Enclosed vertical storage tunnel through the water tank above B1 at the rear panel of the body offset to the officer side. Tunnel to hold: (1) 2-section ladder, (1) roof ladder, (2) pike poles, and a folding ladder with shoes. Includes a vertically hinged rear smooth plate door with bent D-ring latch. Reduces selected water tank capacity by approximately 190 gallons. | 3203
3365-1294 | Storage tunnel capable of holding up to: (1) extension ladder, (1) Little Giant ladder, (6) pike poles and a folding ladder. | 0
3365-1295 | Double Hard Suction Storage Rack for 13' hard suction hoses. Officer side compartment top. Includes spring hold downs with scuff plates (as applicable) | 1320
3365-1296 | A bolt on aluminum fabricated sign plate shall be mounted to the exterior vertical surface of the ladder rack(s). This shall provide a 12" X 120" area for graphics. Sign plate shall be painted as specified | 863
3365-1297 | Center mounted ladder tunnel. Ladder rack to hold: (2)35' 1200-A, (2)28' 1200-A, 16' 875-A, 14' 775-A, 10' 585-A attic ladder, sleeve for (2) backboards and (2) boxes for misc. long handle tools (see layout for dimensions). Note 1200-A ladders are special 22" wide widths. | 7452
3365-1298 | Internal hard suction storage with vertically hinged smooth plate door painted job color (wired to door ajar) with D-ring latch. Access door to be located to the rear of the driver's side body. | 2028
3365-1299 | Zico HHS-TM-1 hard suction storage rack. Locate on top of the ladder storage tunnel. Includes NFPA retaining strap(s). | 615
3365-1300 | Ladder storage through tank for (1) 24' 2-section, (1) 14' roof, (1) 10' attic with shoes and (2) pike poles. Includes horizontally hinged drop-down door with bent D-Ring latch (wired to door ajar indicator). Tunnel enclosed on interior end to prevent road debis inside tunnel. Reduces selected water tank capacity approximately 150 gallons. | 3992
3365-1301 | Two (2) pike pole storage tubes shall located in L-1 compartment just aft of the Little Giant ladder storage area. Pike poles shall be accessible from L-1 and the tubes shall be capable of storing a 6' and 8' pike pole. | 608
3365-1302 | Aluminum trough and retaining straps for (1) D-handle tool. Locate on the officer side adjustable tracks. | 597
3365-1303 | Driver side vertical storage tunnel. For use with low hose bed. Tunnel to hold: [#LOC]. Includes vertical hinged rear smooth plate door(s) with push-button latch. | 2759
3365-1304 | Storage tunnel horizontal through the tank, offset to the officer side. Includes a horizontally hinged lift-up rear smooth plate door with bent D-ring latch and a gas tube hold-open. Equipment (specified separately) stored in separate slots. | 2943
3365-1305 | Single hard suction hose storage (with stops for 10' hose) located in the driver side upper header. Includes a lift-up rear access door full height/width of the upper header area (wired to door ajar) with a D-ring latch. | 2047
3365-1306 | Single hard suction hose storage (with stops for 10' hose) located in the officer side upper header. Includes a lift-up rear access door full height/width of the upper header area (wired to door ajar) with a D-ring latch. | 2047
3365-1307 | Officer side ladder storage tunnel. Includes area for a vertically stored 35' 2-section and a 16' roof ladder. Includes a vertically hinged rear smooth plate door with D-Ring latch. | 1596
3365-1308 | Dual hard suction hose storage with stops located in the driver side upper header. Includes a vertically outboard hinged access door (wired to door ajar) with a black Trimark latch. | 2490
3365-1309 | Ladder storage in hosebed for the following: (1) 2-section extension, (1) roof ladder, (1) attic and (2) pike poles with NY Hook ends. Extension and roof ladders stored nested. Includes (1) hosebed divider with squared off upper rear, vertically hinged (to swing into hosebed area) door with latch (wired to door ajar indicator) and composite material overlay on hosebed flooring. Upper area open and main hosebed cover to be used to cover top area of ladder storage area. Storage located to Officers side of hosebed. | 1535
3365-1310 | Storage box for storage of a Little Giant Model 17 ladder. Box to be dia plt approx 25.5" wide x 9" high x 58" long. Includes horizontally hinged lift-up door (wired to door ajar) with push-button latch with poly overlay on floor. Locate on top of body underneath lift cylinders with liftup door at officer side body. | 1590
3365-1311 | (4) pike pole storage tubes. Locate inboard side of rack with pike pole hooks stored in the up position. Pike pole tubes to store: (2) New York hooks with RH-8 8' chisel ends, (1) Leatherhead DBL-4-DH-D 4' drywall hook with butt end and (1) Leatherhead DBL-6-DH-B, 6' drywall hook with butt end. | 1209
3365-1312 | Recessed pike pole storage compartment located below officer side "T" of the tank. Compartment sized to store (3) pike poles. Pike pole tubes to be aluminum. | 1843
3365-1313 | Center mounted ladder tunnel. Ladder rack to hold: (1) TEL3-50P (stored flat), (1) TEL2-35 (stored flat), (1) PRL-20 (stored flat), (1) TEL2-35 (stored on beam, officer side), (1) TEL 2-40 (stored flat), (1) FL-10 w/shoes (stored above 35'' 2-section), (1) PRL-12' roof (stored on beam, driver side). | 7128
3365-1314 | Ladder rack modification for Chicago platform. Top channel for TEL-35 in tunnel to match the same length as the lower channel. Forward ladder tunnel wall to be reinforced with thicker aluminum plate to protect against forward wall deflecting with storing ladders into tunnel. | 0
3365-1315 | Officer side vertical storage tunnel behind reduced depth upper side compartments. Includes a vertically hinged rear smooth plate door with bent D-ring latch and a gas tube hold-open. Equipment (specified separately) stored in separate slots. | 2943
3365-1316 | Ladder storage thru tank for (1) 2-section 24' extension, (1) 14' roof, (1) 10' attic with feet, (1) pike pole and (2) drywall poles. Reduces selected water tank capacity by approximately 250 gallons. | 4625
3365-1317 | Provision to store (4) Fire Department supplied 50' lengths of 2-1/2" high rise hose packs on left side compartment top. (6) PAC ADJUSTAMOUNT brackets to secure hose. | 2089
3365-1318 | Storage tunnel horizontal through the tank, centered. Includes a horizontally hinged lift-up rear smooth plate door with bent D-ring latch and a gas tube hold-open. Equipment (specified separately) stored in separate slots. | 2943
3365-1319 | Single hard suction hose storage with stops located in the driver side upper header. Includes a lift-up rear access door full width of the upper header area (wired to door ajar) with a D-ring latch. | 2047
3365-1320 | Vertical storage tunnel in officer side of hose bed. Tunnel to hold: [#LOC]. Includes vertical hinged treadplate door with stainless steel bent D-ring latch. Top surface is enclosed with NFPA compliant aluminum treadplate cover. | 2759
3365-1321 | The ladder(s) capable of being stored in the horizontal cavity shall be the following: AEL-10 | 0
3365-5000 | The control switching to be relocated from the pump panel to the officer side rear compartment face with the rack being in full view of the operator during operations. | 0
3370-0021 | Aluminum Shelf with tracks to allow for adjustment: [#LOC]. | 482
3370-0022 | Aluminum Adjustable Shelf installed in Compartment [#LOC] | 524
3370-0023 | Tracks for adjustable shelf and/or adjustable tray in single depth or rescue style single depth compartment. Location: [#LOC]. | 262
3370-0025 | Shelf, permanent shelf. Locate in [#LOC]. The shelf shall be at the offset within the compartment. | 140
3370-0026 | Adjustable shelf. For compartments that are full height/full depth or lower compartments with full depth. Location: [#LOC]. | 338
3370-0027 | Tracks for adjustable shelf and/or adjustable tray in the lower area of the compartment. Location: [#LOC]. | 136
3370-0028 | Tracks for adjustable shelf and/or adjustable tray in the upper area of the compartment. Location: [#LOC]. | 76
3370-0029 | Adjustable shelf. For compartments with upper shallow depth. Location: [#LOC]. | 173
3370-0031 | Storage system for compartment L1. Includes vertical partition 24" from right side wall, (2) adj. HD tool boards to rear of partition, roll-out tray w/24" 500 lb. slides on floor ahead of partition & fixed shelf at the top of the rear wall offset ahead of partition. HP75 / HP78 SideStacker. | 3724
3370-0032 | Upper shelf floor overlays. Includes 1/8" smooth plate full width and length of shelf and spaced .5" off shelf floor. Locate: (2) L1, (2) L3, (2) R1, (2) R3 and (1) over top of L1 tool box. | 1533
3370-0033 | Adjustable shelf modification for shelf to have 1" lips. Location: B1 upper shelf. | 156
3370-0034 | Shelf adj full transverse. 250# rating. Locate in [#LOC]. | 687
3370-0035 | Shelf adjustable 1/2 depth in transverse compartment. Locate in [#LOC]. | 550
3370-0036 | Shelf adjustable 250 lbs capacity. 2/3 deep in transverse compartment. Locate in [#LOC]. | 617
3370-0037 | Horizontal track(s) in the upper area of the compartment. Location: [#LOC]. | 105
3370-0038 | Adjustable shelf. For lower area of compartments with multiple depths. Location: [#LOC]. | 338
3370-0039 | Adjustable shelf. For upper area of compartments with multiple depths. Location: [#LOC]. | 338
3370-0040 | Adjustable shelf for single depth or rescue style single depth compartment. Location: [#LOC]. | 338
3370-0041 | Adjustable shelf full width for transverse compartment (Memphis aerial). Includes 2" lips on each end, (8) 5" holes lengthwise down center of shelf, 8" high bolt-on alum stop close to left side (for stokes entering from right), straps below shelf for 19W x 2H x 73L backboard w/stop on left side for backboard. Location: L1/R1 | 1837
3370-0042 | Tracks for adjustable shelf and/or adjustable tray in transverse compartment. Location: L1/R1. | 514
3370-0043 | Unistrut. All exterior compartments on rescue body will have Unistrut in each compartment unless inapplicable. | 2341
3370-0044 | All exterior compartments on rescue body will have Unistrut in each compartment unless inapplicable. | 2213
3370-0045 | Shelf, adjustable. Locate: B1 above frame rails. | 550
3370-0046 | Adjustable shelf. Shelf to be notched into extended side compartment area. For compartments with upper shallow depth. Location: R3 upper. | 643
3370-0048 | Shelf adjustable with 2" lip around entire shelf. For compartments that are full height/full depth or lower compartments with full depth. Location: [#LOC]. | 720
3370-0049 | Tracks for adjustable shelf and/or adjustable tray in transverse compartment. Location: L4/R4. | 514
3370-0050 | Tracks for adjustable shelf and/or adjustable tray in transverse compartment. Location: B1. | 514
3370-0051 | Tracks for adjustable shelf and/or adjustable tray in 1/2 or 2/3rds depth of transverse compartment. Location: [#LOC]. | 391
3370-0052 | Adjustable shelf (J-Style) for non-transverse compartments 16" or greater in depth. Location: [#LOC]. | 338
3370-0053 | Adjustable shelf (C-Style) for non-transverse compartments up to 15.99" in depth. Location: [#LOC]. | 173
3370-0054 | Tracks for adjustable shelf and/or adjustable tray in compartments 16" or greater in depth. Location: [#LOC]. | 262
3370-0055 | Tracks for adjustable shelf in shallow compartments up to 15.99" deep. Location: [#LOC]. | 136
3370-0056 | Tracks for adjustable shelf and/or adjustable tray in compartments 16" or greater in depth. Tracks to run from floor to just below compartment offset/ceiling. Location: [#LOC]. | 262
3370-0057 | Tracks for adjustable shelf in shallow compartments up to 15.99" deep. Tracks to run from floor/compartment offset tube to just below compartment ceiling. Location: [#LOC]. | 136
3370-0058 | Permanent shelf. Locate in R4 20" off floor. | 140
3370-0059 | Shelf above the frame rails in B1 compartment. Shelf will have 2" lips all around. | 843
3370-0060 | Shelf 1/2 depth in transverse compartment with 2inch lips all around. Locate in [#LOC] | 843
3370-0061 | Shelf 2/3 deep in transverse compartment with 2 inch lips. Locate in [#LOC] | 911
3370-0062 | Two (2) braces will be welded under the shelf running side to side. These braces will be located on all of the shelves. | 436
3370-0063 | Tracks for electrical cord reel in the upper area of the compartment. Location: [#LOC]. | 133
3370-0064 | Adjustable shelf with 2" lips around entire shelf. Location: L3 upper shelves to foward area of compartment only. | 720
3370-0065 | Tracks for adjustable shelf and/or adjustable tray in single depth or rescue style single depth compartment. Position tracks within compartment for optimal adjustability. Track height from floor and/or ceiling may be impacted by other items located within the compartment or by general body construction. Location: [#LOC]. | 262
3370-0066 | Adjustable shelf with inverted lips for mounting of SCBA bottle storage assembly. For compartments that are full height/full depth or lower compartments with full depth. Location: L2. | 338
3370-0068 | Tracks for adjustable shelf. Location: Driver side forward body compartment. | 0
3370-0069 | Adjustable shelf. Location: Driver side forward body compartment. | 342
3370-0070 | Adjustable shelf. Location: Driver side rearward body compartment. | 393
3370-0071 | Adjustable shelf. Location: Officer side forward body compartment. | 342
3370-0072 | Adjustable shelf. Location: Officer side rearward body compartment. | 393
3370-0073 | Tracks for adjustable shelf. Location: Driver side rearward body compartment. | 0
3370-0074 | Tracks for adjustable shelf. Location: Officer side forward body compartment. | 0
3370-0075 | Tracks for adjustable shelf. Location: Officer side rearward body compartment. | 0
3370-0076 | Fixed shelf at upper area offset. Locate in forward and rearward full height compartments. | 240
3370-0077 | Tracks for adjustable shelf. Location: Officer side forward body compartment. | 0
3370-0078 | Tracks for adjustable shelf. Location: Officer side rearward body compartment. | 0
3370-0079 | Adjustable shelf. Location: Driver side forward body compartment. For use with full height or lower full depth compartment. | 371
3370-0080 | Adjustable shelf. Location: Driver side wheel well body compartment. For use with full depth compartment. | 408
3370-0081 | Adjustable shelf. Location: Driver side rearward body compartment. For use with full height or lower full depth compartment. | 408
3370-0082 | Adjustable shelf. Location: Rear body compartment. | 371
3370-0083 | Adjustable shelf. Location: Driver side forward body compartment. For use with upper shallow compartment. | 248
3370-0084 | Adjustable shelf. Location: Driver side wheel well body compartment. For use with shallow depth compartment. | 0
3370-0085 | Adjustable shelf. Location: Driver side rearward body compartment. For use with upper shallow compartment. | 0
3370-0086 | Adjustable shelf. Location: Officer side forward body compartment. For use with lower full depth compartment. | 371
3370-0087 | Adjustable shelf. Location: Officer side rearward body compartment. For use with lower full depth compartment. | 408
3370-0088 | Adjustable shelf. Location: Officer side forward body compartment. For use with upper shallow compartment. | 248
3370-0089 | Adjustable shelf. Location: Officer side wheel well body compartment. For use with shallow depth compartment. | 248
3370-0090 | Adjustable shelf. Location: Officer side rearward body compartment. For use with upper shallow compartment. | 248
3370-0091 | Tracks for adjustable shelf. Location: Driver side forward body compartment. For use with full height, full depth compartment. | 0
3370-0092 | Tracks for adjustable shelf. Location: Driver side wheel well body compartment. For use with full depth compartment. | 0
3370-0093 | Tracks for adjustable shelf. Location: Driver side rearward body compartment. For use with full height, full depth compartment. | 0
3370-0094 | Tracks for adjustable shelf. Location: Rear body compartment. | 0
3370-0095 | Tracks for adjustable shelf. Location: Driver side forward body compartment. For use with upper shallow compartment. | 0
3370-0096 | Tracks for adjustable shelf. Location: Driver side wheel well body compartment. For use with shallow depth compartment. | 0
3370-0097 | Tracks for adjustable shelf. Location: Driver side rearward body compartment. For use with upper shallow compartment. | 0
3370-0098 | Tracks for adjustable shelf. Location: Driver side forward body compartment. For use with lower full depth compartment. | 0
3370-0099 | Tracks for adjustable shelf. Location: Driver side rearward body compartment. For use with lower full depth compartment. | 0
3370-0100 | Tracks for adjustable shelf. Location: Officer side forward body compartment. For use with upper shallow compartment. | 0
3370-0101 | Tracks for adjustable shelf. Location: Officer side wheel well body compartment. For use with shallow depth compartment. | 0
3370-0102 | Tracks for adjustable shelf. Location: Officer side rearward body compartment. For use with upper shallow compartment. | 0
3370-0103 | Tracks for adjustable shelf. Location: Officer side forward body compartment. For use with lower full depth compartment. | 0
3370-0104 | Tracks for adjustable shelf. Location: Officer side rearward body compartment. For use with lower full depth compartment. | 0
3370-0105 | Fixed shelf at compartment offset. Location: Driver side forward and rearward body compartments. | 279
3370-0106 | Fixed shelf at compartment offset. Location: Officer side forward and rearward body compartments. | 279
3370-0107 | Adjustable shelf. Location: Officer side forward body compartment. For use with lower full depth compartment and DEF tank. | 371
3370-0108 | Fixed shelf at compartment offset. Location: Driver side forward and rearward body compartments. | 240
3370-0109 | Fixed shelf at compartment offset. Location: Officer side forward and rearward body compartments. | 240
3370-0110 | Adjustable shelf. Location: rear body compartment in upper area. | 248
3370-0111 | Tracks for adjustable shelf. Location: rear body compartment in upper area. | 0
3370-0112 | Adjustable shelf tracks to be mounted at Customer's final inspection. | 262
3370-0113 | Tracks for adjustable shelf and/or tray. Location: Driver side forward body compartment. | 136
3370-0114 | Tracks for adjustable shelf and/or tray. Location: Officer side forward body compartment. | 136
3370-0115 | Shelf approx. 46"long L1/R1 transverse compartment. Locate in center of transverse up high. | 550
3370-0116 | Tracks for adjustable shelf and/or adjustable tray in transverse compartment. Note two (2) center tracks on forward and rear wall to extend up to within 2" of ceiling and two outer tracks to remain at standard height. Location: L1/R1. | 847
3370-0117 | Transverse permanent shelf. Locate in L1/R1 approx 42" up from floor. | 271
3370-0118 | Permanent shelf. Locate in R4 24" off floor below vertical partition. | 153
3370-0119 | Fixed shelf with 1" front lip. For non-transverse compartments that are 16" or greater in depth. Location: B1 mounted 9" below roll-up door drum, angles to be only as large as needed. | 338
3370-0120 | Permanent shelf. Locate in B3 high enough to allow a Little Giant Model 17 to slide underneath. Includes stop underneath shelf for Little Giant Ladder 57" back from opening. | 140
3370-0121 | Permanent shelf. For non-transverse compartments that are 16" or greater in depth. Location: L1 approx 12" below the door opening forward of the partition.. | 456
3370-0122 | Aluminum Shelf with tracks to allow for adjustment: R3, upper section forward of partition. | 482
3370-0123 | 3/16" & 3/8" Aluminum adj. compartment shelves | 395
3370-0124 | Cargo netting grid style 3" squares | 923
3370-0125 | Permanent shelf full transverse. Locate in L1/R1 rear of partition. Bottom of shelf to line up with bottom of back board storage. | 140
3370-0126 | Permanent shelf. Locate in 1 in L3 and 1 in R3 approx 31.5" off the floor to hold cord reel. | 140
3370-0127 | Permanent shelf. Locate in R1 just above the Zico bottle racks. Front lip of shelf to be bent down. | 235
3370-0128 | Permanent shelf. Locate in B1 just above the booster reel. Front lip of shelf to be bent down. | 235
3370-0129 | Shelf 1/2 depth in transverse compartment. Rear lip to be 4" high. Locate in [#LOC]. | 592
3370-0130 | Permanent shelf/floor in B1 to be located 24" off compartment floor. Booster to be mounted on this shelf/floor. | 668
3370-0131 | Exterior compartments B1 & R3 are inapplicable for Unistrut and it will not be installed in these locations. | 0
3370-0132 | Bolt in shelf. Locate in roof top compartment driver's side, just above the air bottle, forward roof top compartment. | 235
3370-0133 | Tracks shall be provided for use with adjustable shelves and/or trays. The tracks shall align for use of a shallow depth adjustable shelf(s) and/or adjustable tray(s). The tracks shall be ran from floor to ceiling to allow the shallow depth adjustable shelf/tray to have full compartment height adjustability. Position tracks within compartment for optimal adjustability. The tracks as installed from floor to ceiling may be impacted by other items located within the compartment; tracks may be cut and continued again as required to provide full height adjustability. The tracks shall be vertically mounted and attached to the side and/or rear walls of the compartments. Location: [#LOC]. | 262
3370-0134 | Permanent shelf to have 1" lips. Location: [#LOC]. | 156
3370-0135 | Adjustable shelf. For non-transverse compartments that are 16" or greater in depth. Location: L3 upper notched for breaker box. | 456
3370-0136 | Horizontal tracks on the back wall of the compartment. Location: [#LOC]. | 136
3370-0137 | Compartment L4 and R5 shall have Unistrut within each compartment. | 675
3370-0138 | Permanent shelf. Locate in L1 just above the CAFS foam system components. Front lip of shelf to be bent down. | 235
3370-0139 | Fixed shelf at compartment offset. Location: Officer side rearward body compartment. | 156
3370-0140 | The R2 Compartment shall include Unistrut. (1) Piece each side centered and (4) on back wall evenly spaced. | 476
3370-0141 | All interior walkway compartments on stainless steel walk-in rescue body will have Unistruts in each compartment unless inapplicable. | 1340
3370-0142 | Permanent shelf for Hurst power unit. Locate: high as possible [#LOC]. | 929
3370-0143 | Fixed shelf B1 compartment. Locate approximately 30" above compartment floor and just above the booster reel if so equipped. | 240
3370-0144 | Permanent shelf, bolt in, suspended from ceiling and forward in compartment. Locate in [#LOC]. | 411
3370-0145 | Adjustable shelf modification for shelf to have 1" lips. Location: B1 lower shelf. | 156
3370-0146 | The interior shall include adjustable track extrusion horizontally on interior side walls, from the front wall of the body to the forward walls of the L2/R2 compartments. Locate (1) at 24" above the floor and the (1) at 42" above the floor. | 476
3370-0147 | Shelf package (6) shelves total: (4) full width adjustable shelves aprox. 27" deep on driver side of module above L1 & (1) full width adjustable shelf aprox. 27" deep & (1) full width adjustable shelf aprox. 17" deep on officer side of module above toolbox compartment over R1. Finish to be Gray Zolatone. | 4272
3370-0148 | TBD. | 338
3370-0149 | Adjustable shelf. For non-transverse compartments that are 16" or greater in depth. The shelf shall have a minimum 2" front, rear and side lips. Location: [#LOC]. | 372
3370-0150 | Permanent shelf. Locate in [#LOC]. | 0
3370-0151 | There shall be (3) vertical partitions located in R1 compartment. (1) spaced 10" off back wall, (1) 20" off back wall and (1) 30" off backwall. Forward of the partition shall be (1) adjustable shelf. | 1495
3370-0152 | Fixed shelf with 1/2" front lip. For non-transverse compartments that are 16" or greater in depth. Location: L1 mounted 10" above floor full width of compartment. | 338
3370-0153 | Tracks for SCBA brackets on back wall of upper compartment. Location: [#LOC] | 262
3370-0154 | Adjustable shelf with 2" lips around entire shelf. For compartments that are shallow up to 15.99" depth. Location: [#LOC]. | 318
3370-0155 | Fixed shelf with 1" front lip. For non-transverse compartments that are 16" or greater in depth. Location: L1 mounted 18" above floor full width of compartment. | 338
3370-0156 | Adjustable shelf, no front lip. For non-transverse compartments that are 16" or greater in depth. Location: L1 to right of partition. | 294
3370-0157 | Adjustable "C" style shelf. For non-transverse compartments that are 16" or greater in depth. Location: [#LOC]. | 338
3370-0158 | Tracks on rear wall of compartment for equipment mounting. Three (3) aluminum adjustable shelf tracks shall be vertical mounted on the rear wall of the L2 compartment over rear wheel. Tracks shall be located forward and rearward offset from compartment walls 4 inches in the compartment and one centered in the compartment. Tracks shall be for mounting customer equipement and shall not have any shelves included. | 219
3370-0159 | Adjustable shelf with inverted lips for mounting of SCBA bottle storage assembly. For compartments that are full height/full depth or lower compartments with full depth. Location: R3. | 338
3370-0160 | Cargo netting grid style 3" squares with seat belt fasteners. NYPD only. | 923
3370-0161 | Stainless steel adjustable shelf. For non-transverse compartments that are 16" or greater in depth. Location: [#LOC]. | 405
3370-0162 | Stainless steel adjustable shelf. For non-transverse compartments that are up to 15.99" deep. Location: [#LOC]. | 207
3370-0163 | Fixed shelf [#LOC] compartment. Locate just above compartment optioned reel, toolbox, storage box or similar floor mounted option. | 240
3370-0164 | Permanent shelf. Locate: R6, 20 inches off floor. | 318
3370-0165 | Fixed shelf at compartment offset. Location: Driver side rearward body compartment. | 156
3370-0166 | Permanent shelf package. Includes: (5) permanent shelves with 1 in. tall lip. Vertical spacing to be equal and accommodate (6) poly boxs, 8 in. tall X 28 in. wide X max depth. Locate: L6, forward. Finish shall be sanded aluminum. | 1340
3370-0167 | Mount two (2) pieces of shelf track horizontal from front to back on the back wall for attaching SCBA air bottle brackts to. Use old style adjustable track part # 273490. Locate [#LOC]. | 305
3370-0168 | Smooth plate aluminum fixed shelf capable of supporting booster reel or other equipment (500 lbs) mounted in the [#LOC] compartment. | 514
3370-0169 | Permanent shelf. Locate in R8, 36" from the floor to the bottom of the shelf. | 140
3370-0170 | Hydraulic hose storage sleeve with retaining strap(s) mounted to bottom of adjustable shelf. Located below R1 upper adjustable shelf offset forward. Storage sleeve shall be approximately 32" wide x 5" high x full depth of shelf. Includes partition in center to divide into (2) compartments. Material finish to match shelf. | 517
3370-0171 | Compartment R2 to have an "L" shaped shelf bolted to the ceiling and front wall to support the (8) air bottle storage. | 436
3370-0172 | Adjustable shelf (J-Style) for non-transverse compartments 16 in. or greater in depth. Shelf to be partial depth and extend from back wall 18in. or as applicable per compartment depth, options. Design to offset attach to standard location adjustable tracks and relief notch as needed to adjust at breaker box or similar compartment mounted options.. Location: [#LOC]. | 338
3370-0173 | Compartment R1 to have the following storage package: (1) vertical partition 24" off rearward wall and the following located forward of the partition: (1) adjustable shelf. Rearward of partition: (3) equally spaced permanent shelves. | 1657
3370-0174 | Permanent shelf. Locate in R2 spaced above compartment floor to accommodate poly box access and storage above and below shelf. Front lip of shelf to be minimum required to secure boxs in place. Finish: sanded aluminum. | 235
3370-0175 | Fixed corner shelves with 1" front and side lip. For non-transverse compartments that are 16" or greater in depth. Location: L3 mounted (1) each side for (1) gal fuel cans. | 375
3370-0176 | Compartment R1 to have the following storage package: (1) vertical partition 24" off rearward wall and the following located forward of the partition: (1) adjustable shelf. Rearward of partition: (3) adjustable shelves with inverted 1" lips. | 1924
3370-0177 | Fixed hanging shelf without front lip. For non-transverse compartments that are 16" or greater in depth. 30" wide x 5" high x 24" deep. Includes nylon buckle strap assembly vertically across the center of the opening. Location: R3 mounted rearward at the ceiling of the full depth compartment area. | 338
3370-0178 | Permanent shelf. Locate in L3, approximately 1/2 depth of compartment, even with bottom of lower 3x3 extrusion at turntable access panel on back wall. | 124
3370-0179 | All adjustable and fixed shelves to be extended outboard towards door opening and inboard towards back wall as far as possible. Note outboard corners may require notching for compartment track lighting (if applicable). | 527
3370-0180 | Permanent shelf. Locate in R1 18" above floor with a left side permanent vertical divider, 12" off rearward wall. | 259
3370-0181 | Fixed shelf with 1" front lip. For non-transverse compartments that are 16" or greater in depth. Location: L2 mounted above air bag module full width of compartment. | 338
3370-0182 | Permanent shelf, bolt in and full transverse mounted, located above the upper transverse Speedlay assembly as low as the speedlay plumbing and tray will allow. | 411
3370-0183 | Shelf adjustable 250 lbs capacity with a notch to maximize compartment shape. A 2/3 deep adjustable shelf shall be provided in transverse compartment. Design to include a notch to clear body feature obstruction. Locate in [#LOC]. | 743
3370-0184 | Adjustable shelf, no front lip. For non-transverse compartments that are 16" or greater depth. Location: [#LOC]. | 338
3370-0185 | Permanent shelf. Locate in L3. Front lip of shelf to be bent down. | 235
3370-0186 | Permanent shelf. Locate in L1 9" off floor. | 264
3370-0187 | Permanent shelf. Locate in R1. Locate the shelf to bottom of the rear suction cover box.. | 140
3370-0188 | All shelves, adjustable and permanent to have 4" lips IPOS. | 552
3370-0189 | Adjustable shelf with inverted for mounting of adjustable trays due to the gear box cover for the ladder rack. For compartments that are full height/full depth or lower compartments with full depth. Location: L1. | 338
3370-0190 | Permanent shelf. Locate in Battery compartment. Height to be approximately 2" above chassis batteries. | 140
3370-0191 | Adjustable shelf (C-Style) tilted at 45 degrees (inboard edge tilted up) for mounting miscellaneous tools. Includes fixed mounted peg toolboard attached to shelf for tools to mount too. Toolboard to be spaced off shelf a half inch. Location: [#LOC]. | 599
3370-0192 | Permanent shelf, bolt in and full transverse mounted, located in L1/R1 just above breaker box. | 411
3370-0193 | Adjustable shelf (C-Style) for non-transverse compartments up to 15.99" in depth. Shelf to be half the width of the compartment. Location: [#LOC]. | 173
3370-0194 | Compartment R2 to have the following storage package: (1) vertical partition 12" off forward wall and (1) adjustable shelf in upper section rear of the partition. | 896
3370-0195 | Shelf. A permanent shelf shall be provided that includes a stop located to accommodate a stokes basket located close to the access door. Material: smooth aluminum with sanded finish. Locate: B2, high enough to accommodate stokes basket storage on top and provide for max available storage below for 4X4X8 foot cribbing. | 629
3370-0196 | Adjustable shelf for non-transverse compartment. Location: [#LOC]. | 338
3370-0198 | Permanent shelf. Single depth compartment. Locate in [#LOC]. | 140
3370-0199 | Vertically mounted tracks for adjustable shelves and/or trays for non-transverse compartment [#LOC]. | 262
3370-0202 | Adjustable shelf for non-transverse compartment. The shelf shall have inverted lips. Location: [#LOC]. | 338
3370-0203 | Shelf adjustable in transverse compartment. 26 inches deep. Location: [#LOC]. | 523
3370-0204 | Shelf adjustable in transverse compartment. 26 inches deep. Locate: R2. | 523
3370-0205 | Shelf adjustable in transverse compartment. 26 inches deep. Locate: R3. | 523
3370-0206 | Permanent mounted shelf for non-transverse compartment. The shelf shall have inverted lips. Location: [#LOC]. | 338
3370-0207 | Fixed shelf with 1" front lip. For non-transverse compartments that are 16" or greater in depth. Location: [#LOC]. | 338
3370-0208 | Unistrut to accommodate shelving shall be provided on both side of partition and inside compartment. Locate: R2 | 476
3370-0209 | All adjustable shelf tracking to be full height of respective area for maximum adjustability. | 0
3370-0210 | Horizontally mounted tracks [#LOC]. | 262
3370-0211 | Mount two (2) pieces of shelf track horizontal from front to back on the back wall for mounting customer supplied fire extinguishers. Use old style adjustable track part # 273490. Locate R4. | 305
3370-0212 | Notch R1 compartment shelf(s). Notch shelf due to exhaust, shelf(s) to be as large as possible. | 0
3370-0213 | Unistruit shall be provided in the specified compartment for selected components or to accommodate future use by customer. Engineering to identify location of Unistrut if added to an otherwise empty compartment based on a standard location or as specified by the customer requirements. Dealer to identify special location requirements if needed. Locate in [#LOC]. | 256
3370-0214 | Tracks for adjustable shelf in shallow compartments up to 15.99" deep. Location: [#LOC]. | 262
3370-0215 | Adjustable shelf (C-Style) for non-transverse compartments up to 15.99" in depth. For shelf tracks mounted on front and rear side compartment walls. Location: [#LOC]. | 343
3370-0216 | Permanent shelf, 10" deep from rear wall of compartment. Locate in L1 and L2. | 140
3370-0217 | The front of each shelf to have a hand hold cut-out(s). | 0
3370-0218 | Adjustable shelf (J-Style) for non-transverse compartments 16" or greater in depth. Includes bolt-in floor inside shelf for a 4" raise at rear of shelf. Location: [#LOC]. | 482
3370-0219 | Shelf, permanent shelf. The shelf shall be at the offset within the compartment. Locate in [#LOC]. | 140
3370-0220 | Adjustable shelf (J-Style) for non-transverse compartments 16" or greater in depth. Shelf to have 1" lips. Location: [#LOC]. | 338
3370-0221 | Permanent shelf, reinforced for mounting of rescue tools and equipment. Capacity 250#. Locate in L2 16" above floor. | 259
3370-0222 | Adjustable PAN type shelf, 500# capacity with a 2" lip around entire shelf and welded corners. For compartments that are full height/full depth or lower compartments with full depth. Locate: (2) in L2, (1) in L4, (2) in L5 forward of partition, (3) in B1, (3) in R1 rearward of partition, (2) in R2 between the partitions, (1) in R4. Priced Each. | 720
3370-0223 | Permanent shelf, reinforced for mounting of rescue tools and equipment. Capacity 250#. Locate in R3, on top of air bag module. | 259
3370-0224 | Permanent shelf, bolt in and full transverse mounted, located in [#LOC]. | 411
3370-0225 | Permanent shelf, reinforced for mounting of rescue tools and equipment. Capacity 250#. Locate in R2, 20" above floor. | 259
3370-0226 | Permanent shelf, bolt in and full transverse mounted, located just above the Speedlay assembly. The lips are to be 6" and bent down. | 411
3370-0227 | Shelf Instruction. Shelf located above the SpaceSaver fill station shall be held back enough to accommodate minimum clearance for the fill station lift door. | 0
3370-0228 | Tracks for adjustable shelf full height upper and lower. Location: R1 compartment. | 521
3370-0229 | Adjustable Shelf and Partition located in B1. (1) vertical partition centered on floor side to side 10" high X full depth. (1) adjustable shelf cut back to 20" deep above vertical partition. | 718
3370-0230 | Permanent shelf. Locate in L2 directly above the roll-out trays. Front lip of shelf to be bent upward. | 235
3370-0231 | Modify tracks for adjustable shelf and/or adjustable tray in rescue style compartment with multiple depths, to allow an adjustable shelf and/or tray to mount in either depth. Note tracks to be continuous from top to bottom. Location: [#LOC]. | 0
3370-0232 | Permanent shelf/floor. Structure to accommodate support and installation of (2) 500 lb floor trays mounted side by side on top and a center divider not included with this option. Locate: L1 | 668
3370-0233 | Permanent shelves, quantity (3). Located forward of the fixed vertical partition in R2, spaced to provide storage for (4) 8" tall poly boxes. | 605
3370-0234 | Tracks for adjustable roof ladder bracket support located in the ladder tunnel. | 262
3370-0235 | Permanent shelf. Locate in R1 at offset (above extrusion if applicable) with outboard edge of shelf held back 8" from door opening. | 264
3370-0236 | Permanent shelf with 1" lip all around. Locate in [#LOC]. | 277
3370-0237 | Shelf, permanent. A permanent shelf shall be provided to accommodate Zico type storage racks configured 3 wide x 2 tall. Material: smooth aluminum with sanded finish. Locate: L1, high as possable. | 629
3370-0238 | Compartment instructions. Adjustable shelf to be held back from door opening area obstruction. Locate in [#LOC]. | 0
3370-0239 | Adjustable shelf C-Style, 10" deep. Locate behind the toolboard in full depth compartment L2. Includes tracks. | 173
3370-0240 | Stainless steel Unistrut channels installed in the rear body compartments. SS pumper body. | 2513
3370-0241 | Shelf, adjustable. Locate: B1 above frame rails. Non-Standard. Construction to be 1/4 inch smooth plate with sanded finish. Tray design shall include (3) adjustable tracks for each side and back wall mounting. | 1096
3370-0242 | Shelf adjustable in transverse compartment to be mounted at an angle with edge at door opening 2 inches higher then rear. Locate in [#LOC]. | 33
3370-0243 | Modify Shelf adjustable 1/2 depth in transverse compartment to be inset from door opening 22 inches. Locate L2 & R2 | 0
3370-0244 | Adjustable shelf (J-Style) for non-transverse compartments 16" or greater in depth. Location: R3 Lower. Shelf to be full width x 12" deep. Mount shelf back as far as possible to back wall. | 338
3370-0245 | Permanent fixed shelf. Aluminum or stainless steel body applications. Location: | 140
3370-0246 | Adjustable shelf for non-transverse compartments. Location: | 288
3370-0247 | Tracks for adjustable shelf and/or adjustable tray in a compartment. Location: | 225
3370-0248 | Shelf, permanent shelf. Shelf to have a 1" lip IPOS. Locate in L5 lower offset forward of divider. | 270
3370-0249 | Shelf, permanent, 1" upward lip, 100 lb capacity. Locate in [#LOC]. | 140
3370-0250 | Tracks for adjustable shelf and/or adjustable tray in transverse compartment. Location: Transverse compartment. | 514
3370-0251 | Shelf adj full transverse. Shelf shall be capable of supporting 500 lbs with even distribution. Locate inside walkin body above L1/R1. | 1518
3370-0252 | There shall be a hanging bolt-on shelf to hold breathing air bottle and mask in L1 offset forward mounted below compartment break. Approximately 18" wide x 10" h x full depth. Includes nylon strap and buckle clip to keep items in place. See Layout in File. | 417
3370-0253 | Shelf, permanent shelf transverse. Locate in [#LOC]. | 455
3370-0254 | Bolt in shelf. Locate:[#LOC]. | 235
3370-0255 | Permanent shelves, quantity (2). 100" Deep. Located left side of the fixed vertical partition in B1. Lower shelf approx. 13.0" above floor. Upper shelf approx. 13.0" above lower shelf. | 605
3370-0256 | Shelf, permanent single depth. Non standard. Design includes lip bent down 1 inch. Locate in [#LOC]. | 279
3370-0257 | Fixed shelf with 1" front lip. For non-transverse compartments that are 16" or greater in depth. Location: B1 on left side. Shelf to hold a dealer/customer installed Hurst JL-SE hydraulic power supply. | 491
3370-0258 | Shelf, permanent shelf. Heavy Duty - 500 lb rating. Locate in [#LOC]. | 395
3370-0259 | Shelf, bolt-in shelf. Shelf approximately 6" wide for quick attack hand held nozzle(s). Locate at officer side pump panel above plumbing. Note customer understands that shelf must be removed prior to plumbing maintenance. | 633
3370-0260 | Shelf, angled permanent shelf. Shelf 3" higher against back wall and No lip at outboard edge of shelf. Includes poly overlay. Locate in L4 offset forward. | 386
3370-0261 | Storage in R4 approximately 14" wide X 14" high (above floor mounted roll-out tray) between fixed divider and rear wall. One side will be the fixed divider. No door is required. | 436
3370-0262 | Notch, body compartment shelf. Notch forward corner of shelf. See drawing. | 171
3370-0263 | Adjustable shelf w/ HD front lip for non-transverse compartments. Location: | 317
3370-0264 | Adjustable shelf for non-transverse compartments. Includes 3" sides all around and 0.5" drain holes in each corner. | 574
3370-0265 | Adjustable shelf with 500lb capacity (J-Style) for non-transverse compartments 16" or greater in depth. Location: [#LOC]. | 1151
3370-0266 | Shelf bolt-in (PR). Locate in upper transverse compartment of front body module. Shelves to be equally spaced (approx 6.5" apart). | 395
3370-0267 | Tracks for adjustable shelf and/or adjustable tray in a compartment. Location: OS1 and DS1 interior walk-in compartments. | 225
3370-0268 | Additional 1" clearance between all shelf(s) from inside of door opening. | 217
3370-0269 | Shelf adjustable full width of slideout room. Shelf shall be capable of supporting 100 lbs with even distribution. Construction: smooth aluminum with sanded finish unless other wise specified. Option requires engineering approval based on specified utility. Locate inside walkin body slideout room per customer approval drawing. | 1518
3370-0270 | Shelves to be painted Zolatone grey | 4272
3370-0271 | Divider(s) installed on adjustable track on floor of shelf with height to be as specified on sales drawing or note. Divider(s) shall be installed in the [#LOC] shelf. | 401
3370-0272 | Permanent shelf, reinforced for mounting of rescue tools and equipment. Capacity 250#. Locate in L2 22" above floor. | 259
3370-0273 | Shelf, angled permanent shelf. Shelf 3" higher against back wall and 1" lip at outboard edge of shelf. Includes poly overlay. Locate in L4 offset forward. | 386
3370-0274 | Stainless steel unistrut shall be provided in the specified compartment for selected components or to accommodate future use by customer. Engineering to identify location of Unistrut if added to an otherwise empty compartment based on a standard location or as specified by the customer requirements. Dealer to identify special location requirements if needed. Locate in [#LOC]. | 399
3370-0275 | Permanent shelf. Locate in R5, above the generator. Gasketing along outer edge of shelf to seal against doors when closed. | 259
3370-0276 | All interior walkway compartments on the walk-in rescue body will have Stainless Steel Unistruts in each compartment unless not applicable. | 1675
3370-0277 | Tracks for 1/2 depth adjustable shelf and/or adjustable tray in a transverse compartment. Location: | 336
3370-0278 | Tracks for transverse full depth adjustable shelf and/or adjustable tray in a compartment. Location: | 448
3370-0279 | Adjustable 1/2 depth shelf for transverse compartments. Location: | 361
3370-0280 | Adjustable shelf for transverse compartments. Location: | 622
3370-0281 | Adjustable 1/2 depth shelf w/ HD front lip for transverse compartments. Location: | 388
3370-0282 | Adjustable shelf w/ HD front lip for transverse compartments. Location: | 649
3370-0283 | Fixed shelf with 2" front lip. For compartments that are 16" or greater in depth. Location: B1 mounted 10" below roll-up door drum. Shelf to be full width of the compartment and 72in. in depth with rear 90 degree turned back lip to attach to compartment ceiling in deep upper B1. | 395
3370-0285 | Shelf, permanent shelf , reinforced for mounting of equipment. Capacity 250#. Locate in [#LOC]. | 259
3370-0286 | Compartment R3 to have an "L" shaped shelf without front lip bolted to the bottom of the adjustable/permanent shelf and the vertical partition. Dimensions are approximate 24" wide x 10" high (8" bottom of shelf lip) x depth of inbetween shelf lips. | 436
3370-0287 | Adjustable shelf for transverse compartment. The shelf shall have inverted lips. Location: Transverse compartment to rear of crosslays. | 915
3370-0288 | Permanent transverse shelf to be mounted just above storage for stokes basket and backboards extending rearward over ladder box out and to rear wall of transverse compartment. Includes .5" lip on each end and forward facing edge on each side of aerial hydraulic reservoir. Locate in L1/R1 just above storage for stokes basket and backboards, leaving an opening or no permanent shelf to driver and officer side of box out for aerial hydraulic reservoir. Note shelf does not extend to forward wall. | 534
3370-0289 | Divider, adjustable for single depth shelf. Qty (1). A vertical divider spaning from the body compartment door opening toward the chassis centerline shall be provided and track mounted for forward / aft adjustability. Divider shall be 1/4 in. thk smooth alum. with out gussets. Height to be tall as practical unless otherwise specified per the customer approval drawing. Finish: sanded finish. Locate: [#LOC] inside adjustable shelf. | 545
3370-0290 | Shelf, permanent shelf transverse. Locate in [#LOC]. | 455
3370-0291 | Shelf, permanent shelf. 1/2 depth in transverse compartment. Locate in [#LOC]. | 550
3370-0292 | Shelf adjustable 1/2 depth in transverse compartment. Shelf will have 1" lips all around. Locate in [#LOC]. | 550
3370-0293 | Shelf, adjustable. Non Standard size in transverse compartment. Rating #250 lb. Approx 20 in. wide spanning between FWD & AFT bulkhead centered on chassis centerline per customer approval drawing. Material smooth aluminum with sanded finish unless otherwise specified. Locate [#LOC]. | 690
3370-0294 | Permanent shelf. Locate in L2 just above the Zico bottle racks. Front lip of shelf to be bent down. | 235
3370-0295 | Shelf adjustable "C" style single depth for over head cabinet inside walkin rescue. Locate: per customer approval drawing. | 338
3370-0296 | Shelf adjustable "C" style single depth for below counter top cabinet inside walkin rescue. Locate: per customer approval drawing. | 338
3370-0297 | Permanent shelf, capacity 250#. Locate in R5, 16" above the floor. | 259
3370-0298 | Shelf, permanent single depth. Non standard. Design includes lip bent down 1.5 in. Rating at 500 lbs. Locate: [#LOC]. | 279
3370-0299 | Permanent shelf. Locate in R2, above fill station. | 140
3370-0300 | Adjustable 2/3 depth shelf for transverse compartments. Location: | 499
3370-0301 | Adjustable 2/3 depth shelf w/ HD front lip for transverse compartments. Location: | 518
3370-0302 | Adjustable shelf 1/3rd depth for transverse compartments. Location: | 288
3370-0303 | Adjustable shelf 1/3rds depth w/ HD front lip for transverse compartments. Location: | 317
3370-0304 | Shelf adj full transverse. 500# rating. Locate in [#LOC]. | 687
3370-0305 | Shelf adjustable " tray" style with up turned lip all (4) sides, single depth for over head cabinet inside walkin rescue. Back edge of shelf shall be held back 1 in. to accommodate passing electrical cords. Locate: per customer approval drawing. | 720
3370-0306 | Shelf Adjustable full transverse with 2" lip around entire shelf. Location: [#LOC]. | 1369
3370-0307 | Shelf "U' shaped without front lip mounted to the bottom of an adjustable or fixed shelf/tray (as selected). Shelf to be 3" high x max allowable width and depth of the shelf/tray (as applicable). Includes strap(s) to secure contents. Location per approval drawing. | 384
3370-0308 | Permanent shelf, bolt in and full transverse mounted, located in L1/R1 rearward of the partition. | 411
3370-0309 | Shelf adj full transverse. 1000# rating. Locate in [#LOC]. | 1785
3370-0310 | Permanent shelf, capacity 250#. Locate in R4, above the toolbox. | 259
3370-0311 | Shelf, adjustable. Locate: B1 above frame rails. | 550
3370-0312 | Notch, body compartment shelf. Notch rearward corner of shelf. See drawing. | 171
3370-0313 | Permanent shelf package. Includes: (5) permanent shelves with 1 in. tall lip. Vertical spacing to be equal and accommodate (6) poly boxs, 8 in. tall X 28 in. wide X max depth. Locate: L5, forward. Finish shall be sanded aluminum. | 1340
3380-0013 | Rollout tray floor mounted located in [#LOC]. | 917
3380-0014 | Roll-out generator tray. Includes tray interlock. Locate [#LOC]. | 1084
3380-0015 | Fixed back wall mounted toolboard. Toolboard to be spaced off wall a half inch. Location(s): [#LOC]. | 304
3380-0017 | Floor mounted slide master roll-out/tilt down tray. Single depth. Mount on [#LOC] floor. | 1526
3380-0018 | Toolboard. Adjustable roll-out toolboard. Includes upper and lower adjustable track with 250 lbs. slides and gas shock actuated. Toolboard sized to compartment height and depth as applicable. Location(s): [#LOC]. | 1122
3380-0019 | Running board suction tray. Includes removable slats in bottom of tray. Location(s): [#LOC] | 717
3380-0021 | Hard suction hose storage tray. Locate on inboard side of overhead ladder rack. Includes (2) securing straps. | 572
3380-0022 | Floor mounted roll-out tray. Includes 500lbs. tray capacity. Location: [#LOC]. | 1188
3380-0023 | Adjustable mounted roll-out/tilt-down tray. Location(s): [#LOC]. For use in single depth or rescue style compartments. | 1927
3380-0024 | Adjustable mounted roll-out tray. Includes 250 lbs tray capacity. Location(s): [#LOC] | 1309
3380-0025 | Adjustable mounted roll-out tray. Includes 500 lbs tray capacity. Location(s): [#LOC] | 1589
3380-0027 | Floor mounted SlideMaster with tray. Model SM3-SP. Single depth. Mount on [#LOC] floor. | 1223
3380-0028 | Adjustable mounted Slide Master with tray. Model SM3-SP. Single depth. Location(s): [#LOC] | 1620
3380-0029 | Floor mounted Bi-Directional Slide Master with tray. Model SM2-D-SP. Mounted on [#LOC]. | 2104
3380-0030 | Adjustable mounted Bi-Directional Slide Master with tray. Model SM2-D-SP. Mounted in transverse area of [#LOC]. | 2499
3380-0032 | Rollout Tray to be Adjustable Located in [#LOC]. | 1222
3380-0033 | Hard suction hose storage tray. Locate on top of Zico drop-down ladder rack. | 1141
3380-0035 | Rollout tray specifically used for installation of Extraction Tools in [#LOC]. | 2217
3380-0036 | Fixed wall mounted peg tool board. Tool board to be spaced off wall a half inch. Location(s): [#LOC]. | 365
3380-0037 | Compartment L1 to have the following: (1) floor mounted toolbox sized to maximize width and depth. Box to have (4) pull-out trays. Each with 250lbs. slides | 2916
3380-0038 | Floor mounted roll-out tray with Jonathan Slides. Includes 400lbs. tray capacity. Mount on [#LOC] floor. | 2075
3380-0039 | Adjustable mounted roll-out tray with Jonathan Slides. Includes 400 lbs tray capacity. Location(s): [#LOC] | 2473
3380-0040 | Vertical hinged swing-out tool board. Location: [#LOC]. Hinge along forward compartment wall and position centered between door and back wall. Includes butterfly latch to secure in the closed position that is accessible from the ground. | 2105
3380-0041 | PAC TRAC panels vertical stacked with tool mounting grooves orientated horizontal on back wall of compartment. Locate: [#LOC]. | 1088
3380-0043 | Toolbox with slide out trays L1 offset forward. To include (4) individual trays mounted on slides. Reference photos and drawings in engineering file. Each tray to lock in and lock out. Include a 3/16" permanent shelf located directly above top of toolbox. Includes cover plate between tool box and forward compartment wall. | 3850
3380-0044 | Toolbox with slide out trays L3 offset forward (forward of partion). To include (7) individual trays mounted on slides. Reference photos and drawings in engineering file. Each tray to lock in and lock out. Include a 3/16" permanent shelf located directly above top of toolbox. Includes cover plate between tool box and forward compartment wall. | 6393
3380-0045 | Floor mounted Slide Master with tray. Model SM3-SP. 1/2 depth transverse or full depth on non transverse. Mount on [#LOC] floor. | 1592
3380-0046 | Adjustable mounted Slide Master with tray. Model SM3-SP. 1/2 depth in transverse compartments or full depth in upper B1. Mounted in transverse area or extended area of [#LOC]. | 2019
3380-0047 | Floor mounted Slide Master with tray. Model SM3-SP 2/3 rds deep on extended floor. Mount on [#LOC] floor. | 1784
3380-0048 | Adjustable mounted Slide Master with tray. Model SM3-SP. 2/3rds deep. Mounted in transverse area of [#LOC]. | 2213
3380-0049 | Running board suction tray (floating style). Includes tapered 3" front corner and removable slats in bottom of tray. Location(s): [#LOC]. | 928
3380-0050 | Floor mounted double stacked tray with 500# slides in B1. | 1469
3380-0051 | PAC TRAC panels on permanent shelf/floor of compartment. Locate: [#LOC]. | 370
3380-0052 | Rollout tool boards (PR). To hold Memphis F.D aerial compliment of Holmatro tools (Bracketry to be dealer installed). Locate against front and rear wall of R1. | 5065
3380-0053 | Rollout Tray Floor mount Full Height 500# Mounted Located in [#LOC] | 1167
3380-0054 | Dividers to be equal height of the side walls and installed on adjustable track on floor and rear wall of tray, dividers shall be installed in the [#LOC] rollout tray. Use old style adjustable track part # 273490. | 107
3380-0055 | (OBSOLETE: USE 3380-0566) Floor mounted roll-out/tilt down tray with aluminum frame. Mount on [#LOC] floor. | 1487
3380-0056 | Adjustable mounted SlideMaster roll-out/tilt down tray with aluminum frame. Location(s): [#LOC]. For use in single depth or rescue style compartments. | 1882
3380-0057 | Adjustable mounted preconnect storage roll-out tray. Includes extended sides and front for storage of preconnected hose and 500 lbs slide capacity. Location(s): [#LOC] | 1982
3380-0058 | Floor mounted preconnect storage roll-out tray. Includes extended sides and front for storage of preconnected hose and 500 lbs slide capacity. Location(s): [#LOC] | 1583
3380-0059 | Running board suction tray. Outboard (front) wall of tray and rubrail hinged at the bottom with quick release latches for drop down door. Includes tapered 3" front corner and removable slats in bottom of tray. Location(s): [#LOC] | 1152
3380-0060 | Adjustable tool board with 500 lbs slides. Includes upper and lower adjustable track and gas shock actuated. Tool board sized to compartment height and depth as applicable. Location(s): [#LOC]. | 1541
3380-0061 | Compartment underbody. Includes drop down front door with D-ring latches. Locate [#LOC]. | 2082
3380-0062 | Adjustable peg tool board. Includes upper and lower adjustable track and gas shock actuated. Tool board sized to compartment height and depth as applicable. Location(s): [#LOC]. | 1348
3380-0063 | Ready Respond Storage cabinet. Includes (5) drawers with gray fronts. No side trim required. Locate floor mounted in [#LOC]. | 5508
3380-0064 | Floor mounted roll-out tray. Includes 250lbs. tray capacity. Mount on B1 floor. Front and rear lips of tray to be 9.5". | 2541
3380-0065 | Vertical hinged swing-out toolboard. Location: [#LOC]. Hinge along forward compartment wall and position centered between door and back wall. Includes D-Ring latch to secure in the closed position that is accessable from the ground. | 2105
3380-0066 | Roll-out trays to be built to current specifications with the addition of .25"H X 3"L slots to be cut 12" center all four sides. | 433
3380-0067 | Poly box(s) to be located [#LOC]. Box(s) depth (front to rear) to be sized for placement on floor/shelf or tray as applicable to compartment options. Box sized [#COL] | 449
3380-0068 | Floor mounted equally sized roll-out trays (PR). Includes 250lbs. tray capacity. Mount on [#LOC] floor. | 1814
3380-0069 | Adjustable tool board - notched. Includes upper and lower adjustable track and is gas shock actuated. Tool board sized to compartment height and depth as applicable. Upper end to be notched around compartment offset to provide maximum height. Location(s): [#LOC] | 1285
3380-0070 | (2) Rollout Trays with 500lb slides approx. 27"W x 44"D to be floor mounted, one each side on upper transverse floor offset forward in L1/R1. | 1641
3380-0071 | Tool board on dual direction 1000 lb. SlideMaster. Includes lock-in/lock-out. Tool board sized to compartment height and depth as applicable. Location(s): [#LOC]. | 3014
3380-0072 | Running board suction tray. Includes removable slats in bottom of tray. Tray to be as long as possible. Location(s): [#LOC]. | 1425
3380-0073 | Slidemaster frame powder coated silver. Location(s): [#LOC] | 167
3380-0074 | Tool board HD adjustable. Includes upper and lower adjustable track and is gas shock actuated, return style re-enforcing bends on vertical front and rear edges of tool board, upper and lower adjustable track and gas shock actuated. Tool board sized to compartment height and depth as applicable. Location(s): [#LOC] | 1201
3380-0075 | Running board suction tray (floating style). Includes tapered 3" front corner and removable slats in bottom of tray. Tray to be as long as possible. Location(s): [#LOC]. | 1390
3380-0076 | Tray, floor mounted roll-out with gas spring. 500 lbs. capacity. Location: [#LOC]. | 913
3380-0077 | Tray, adjustable roll-out with 500 lbs. capacity and a gas shock. Location(s): [#LOC]. | 1309
3380-0078 | Compartment underbody with slide-out tray. Includes aluminum treadplate drop-down front door with push-button latch(es). [#LOC]. | 2576
3380-0079 | Adjustable heavy duty tool board with 500 lbs. capacity. Includes return style reinforcing bends on vertical front and rear edges of tool board, upper and lower adjustable track and gas shock actuated. Tool board sized to compartment height and depth as applicable. Location(s): [#LOC]. | 1201
3380-0080 | Adjustable heavy duty tool pegboard with 500 lbs. capacity. Includes return style reinforcing bends on vertical front and rear edges of tool board, upper and lower adjustable track and gas shock actuated. Tool board sized to compartment height and depth as applicable. Location(s): [#LOC]. | 1424
3380-0081 | Roll-out generator tray. Includes tray interlock. Locate [#LOC]. | 1084
3380-0082 | Slidemaster frame powder coated black (EA). Location: [#LOC]. | 167
3380-0083 | A divider will be installed from front to back in rollout tray. Locate both dividers in R1 tray one right against forward wall approx 18" high and second one 4" off of that one the same height and a third one 4" off of the second, the same height.. | 271
3380-0084 | Poly toolboards to be half inch thick. Toolboards to be spaced off wall a half inch. Location(s): L2 back wall | 1146
3380-0085 | Slide Master Tray in transverse. A slide master tray to be mounted in the transverse module. Tray to extended 70% either side. Top tray to hold four (4) removable speedlay trays (lower tray on slide master to have higher lips on sides and lower on sides for easier removal of trays). Each tray to have the following capacity: (1) 200' of 1.75", (1) 200' of 1.75", (1) 200' of 2.5" and last tray to hold 100' of 1.75", 100' of 1.75" and 100' of 2.5". | 4346
3380-0086 | ***OBSOLETE***USE 3380-0167***Vertical hinged swing-out pegboard toolboard. Location: [#LOC]. Hinge along forward compartment wall and position centered front to rear. Includes D-ring latch to secure in the closed position that is accessible from the ground. | 2232
3380-0087 | Toolboard. Adjustable toolboard with 500 lb. slides for use with deep compartments. Includes upper and lower adjustable track with lock in/lock out latch. Toolboard sized to compartment height and depth as applicable. Location(s): [#LOC]. | 1541
3380-0088 | Allow 3 inches between door and trays/shelves in B1 so hoses will not be pinched. | 0
3380-0089 | Poly tray liners. Locate in the B1 floor mount, B1 adjustable mounted and R3 floor mounted trays. Liner to have hand holes. | 699
3380-0090 | Aluminum tool box(es) to be 8" wide x 10" high x 25" deep. Location: L1 compartment floor. | 291
3380-0091 | Floor mounted preconnect roll-out tray. Includes 500lbs. tray capacity with (3) 5" tall sides and rear (front to be 2" with area for hand-hold cut-out on each end). To hold up to 150' of 1.75" DJ and placed on top of black dri-deck. Tray to have rotary latching IPO shock(s). Location : [#LOC]. | 1342
3380-0092 | Tailboard suction tray designed per customer requirements. Includes removable slats in bottom of tray. | 717
3380-0093 | Floor mounted roll-out/tilt down tray. Mount on [#LOC] floor. For use on half transverse trays. | 1526
3380-0094 | Floor mounted roll-out/tilt down tray. Mount on [#LOC] floor. For use on two thirds transverse trays or in the B1above the frame rails. | 1526
3380-0095 | Adjustable mounted roll-out/tilt down tray. Location(s): [#LOC]. For use on 1/2 depth transverse trays or upper deep B1 compartment. | 1927
3380-0096 | Adjustable mounted roll-out/tilt down tray. Location(s): [#LOC]. For use on 2/3 deep transverse trays or B1above the frame rails. | 1927
3380-0097 | Adjustable partition in running board suction tray. Partition to be adjustable from front to back and use old style adjustable track. | 305
3380-0098 | Floor mounted Slide Master with tray. Model SMEX w/ 120% extension. 1/2 depth transverse or full depth on non transverse. Mount on [#LOC] floor. | 2249
3380-0099 | Vertical hinged swing-out toolboard. Location: [#LOC]. Hinge along rearward compartment wall and position centered between door and back wall. Includes D-Ring latch to secure in the closed position that is accessable from the ground and a positive hold open device in the open position. | 2105
3380-0100 | SlideMaster slideout tray w/hose tray approx 8.625 wide x 124 long x 16 deep to hold 200' of 5" LDH. Includes handrail at rear top corner of tray and slotted holes in floor for hose ventaltion. Floor mounted at rear of body in ladder tunnel on officer side. | 2116
3380-0101 | Adjustable tool board with 500 lbs slides. Includes upper and lower adjustable track and gas shock actuated. Tool board sized to compartment height and depth as applicable. Location(s): R4 rearward of Partition. | 1541
3380-0102 | Battery slide-out tray. Locate in [#LOC]. There will be a cover over the top of the batteries. | 1475
3380-0103 | Running board suction tray (floating style). Includes tapered 3" front corner and Turtle Tile brand [#COL] floor matting in bottom of tray. Location(s): [#LOC] | 928
3380-0104 | Roll-out tray. Mount on driver side forward body compartment floor. | 770
3380-0105 | Roll-out tray. Mount on driver side rearward body compartment floor. | 849
3380-0106 | Roll-out tray. Mount on rear body compartment floor. | 770
3380-0107 | Roll-out tray. Mount on officer side forward body compartment floor. | 770
3380-0108 | Roll-out tray. Mount on officer side rearward body compartment floor. | 849
3380-0109 | Roll-out generator tray. Includes tray interlock for full tray extension generator operations. Locate in rearward driver side body compartment with connector/wiring. | 0
3380-0110 | Roll-out tray. Mount on driver side forward body compartment floor. | 800
3380-0111 | Roll-out tilt-down tray. Mount on driver side wheel well body compartment floor. | 1069
3380-0112 | Roll-out tray. Mount on driver side rearward body compartment floor. | 859
3380-0113 | Roll-out tray. Mount on rear body compartment floor. | 800
3380-0114 | Roll-out tray. Mount on officer side forward body compartment floor. | 800
3380-0115 | Roll-out tray. Mount on officer side rearward body compartment floor. | 859
3380-0116 | Adjustable roll-out tray. Mount in driver side forward body compartment. | 1165
3380-0117 | Adjustable roll-out tray. Mount in driver side rearward body compartment. | 1259
3380-0118 | Adjustable roll-out tray. Mount in officer side forward body compartment. | 1165
3380-0119 | Adjustable roll-out tray. Mount in officer side rearward body compartment. | 1259
3380-0120 | Adjustable roll-out tray. Mount in rear body compartment. | 1165
3380-0121 | Adjustable roll-out toolboard. Mount in driver side forward body compartment. | 493
3380-0122 | Adjustable roll-out toolboard. Mount in driver side rearward body compartment. | 493
3380-0123 | Roll-out tray. Mount on officer side forward body compartment floor. For use with DEF tank. | 800
3380-0124 | Floor mounted roll-out tray with 500lbs capacity. Mount on L1 and R1 floor. | 913
3380-0125 | Running board suction tray. Outboard (front) wall of tray and rubrail hinged at the bottom with quick release latches for drop down door. Includes removable slats in bottom of tray. Location(s): [#LOC] | 1152
3380-0126 | Floor mounted bi-directional Slide Master with speed lay. Model SM2-D-SP. Mounted on [#LOC] transverse floor. Speed Lay will hold 200 feet of 1.75" DJ hose. | 2104
3380-0127 | Floor mounted Slide Master with tray. Model SM3-SP. Single depth. Mount on rearward R2 floor. The tray shall be approx 39" wide. | 1223
3380-0128 | Adjustable tool board. Includes upper and lower adjustable track and gas shock actuated. Tool board sized to compartment height and depth as applicable. Location(s): R2 approx 14" off the front wall. | 1122
3380-0129 | Left side running board SS hose tray with Duradek flooring. | 743
3380-0130 | Right side running board SS hose tray with Duradek flooring. | 743
3380-0133 | On Scene Solutions floor mounted roll-out/tilt down tray mount on [#LOC] floor. This tray shall not exceed 30" in depth. | 2069
3380-0134 | OnScene Solutions 84 series adjustable mounted roll-out/tilt down tray. Location: [#LOC]. This tray shall not exceed 30" in depth. | 2455
3380-0135 | Roll-out tray. Mount on driver side forward body compartment floor. | 913
3380-0136 | Roll-out tray. Mount on officer side forward body compartment floor. | 913
3380-0137 | Adjustable roll-out tray. Mount in driver side forward body compartment. | 1309
3380-0138 | Adjustable roll-out tray. Mount in officer side forward body compartment. | 1309
3380-0139 | Vertical hinged swing-out toolboard. Location: R2. Hinge along forward compartment wall and position centered between door and back wall. The hinge to be full height of toolboard (as applicable). Includes D-Ring latch to secure in the closed position that is accessable from the ground. | 2210
3380-0140 | Generator roll-out tray. Includes tray interlock. For use with Harrison compartment mounted generator. Locate in compartment [#LOC]. | 735
3380-0141 | Roll-out generator tray for use with Harrison generator. Includes tray interlock for full tray extension generator operations. Locate in rearward officer's side body compartment with connector/wiring. | 0
3380-0142 | PAC TRAC panels vertical stacked on compartment walls with tool mounting grooves orientated horizontal (includes installation on vertical hinged compt door, if applicable). Locate: [#LOC]. | 3507
3380-0143 | Compartment underbody with slide-out tray. Includes front door with D-ring latch(es). Door will be attached to the tray. Finish: Aluminum treadplate. Locate [#LOC]. | 2971
3380-0144 | Floor mounted roll-out/tilt down tray. Mount on shelf above crosslay in L1. For use on half transverse trays. | 1526
3380-0145 | Suction tray iIncludes removable slats in bottom of tray. Tray to be 25" long. Location: in front of the pump panel in L2 forward. | 1425
3380-0146 | Vertical hinged swing-out toolboard. Location: [#LOC]. Hinge along rearward compartment wall and position centered between door and back wall. Includes latch to secure in the closed position that is accessible from the ground. | 2105
3380-0147 | Poly toolboards to be half inch thick. Toolboards to be spaced off wall a half inch. Location(s): B1 side and back walls. Includes cut-out for compartment light(s). Toolboards to be approx (2) 30" high x 24" wide and (1) 30" high x 43" wide. | 1255
3380-0148 | Poly toolboards to be half inch thick. Toolboards to be spaced off wall a half inch. Location(s): L1 back wall, notch around generator gauge panel. Toolboard to be approx 37" high x 32" wide. | 423
3380-0149 | Respond Ready toolbox located in the L1 compartment. Toolbox includes (4) drawers with 500 lb. lock-out slides and (4) dividers per drawer. Drawer heights to be (1) 3", (1) 4", (1) 8" and (1) 10" drawer. Includes standard top shelf, gray powder coated front panels and galvanized components. Dimensions of overall toolbox 26" W x 27.5" H x 22.7" D. | 4008
3380-0150 | Fixed back wall mounted toolboard with swirled finish. Toolboard to be spaced off wall a half inch. Location(s): [#LOC]. | 497
3380-0151 | Suction tray iIncludes removable slats in bottom of tray. Tray to be compartment width minus 3". Locate on the floor of [#LOC]. | 1425
3380-0152 | Vertical hinged swing-out toolboard, adjustable in and out. Location: L2. Hinge along rearward compartment wall and position centered between door and back wall. Includes latch to secure in the closed position that is accessible from the ground. | 2105
3380-0153 | Fixed back wall mounted toolboards, compartment above rear wheels on the left and right side. Toolboards to be spaced off back walls. Wildland | 733
3380-0154 | Brass tray, egg crate dividers, 500 lb., Wildland | 1523
3380-0155 | Running board suction tray. Includes Turtle Tile brand black floor matting in bottom of tray. Location(s): [#LOC]. | 717
3380-0156 | A pull-out work surface shall be located just below the offset in R3. | 1084
3380-0157 | Floor mounted Slide Master with tray. Model SM3-SP. 1/2 depth transverse or full depth on non transverse. Mount on [#LOC] forward floor. Tray should be approx 38" wide. | 1592
3380-0158 | Floor mounted roll-out tray. Includes OnScene Solutions slide 81900 series. 500 lbs. tray capacity. This slide has a locked dimension at 16" for depth or width and is for shallow compartments or narrow controlled spaces. Location: [#LOC]. | 2683
3380-0159 | Adjustable tool board with 500 lbs slides. Includes upper and lower adjustable track, .75" x .75" aluminum angle welded to front edge and gas shock actuated. Tool board sized to compartment height and depth as applicable. Location(s): [#LOC]. | 1201
3380-0160 | Two (2) pairs of Poly box(s) (1) to be 10" x 10", black, mounted on 3/16" aluminum module. (1) shipped loose. | 449
3380-0161 | There shall be stainless steel floor mounted and adjustable mounted SlideMaster Model # SM3-SP with roll-out trays provided. The capacity rating shall be 1000 pounds distributed load and 500 pounds end load at full extension. | 2654
3380-0162 | Vertical hinged swing-out pegboard toolboard. Location: [#LOC]. Hinge along rearward compartment wall and position centered front to rear. Includes latch to secure in the closed position and gas shock to secure in the open position that is accessible from the ground. | 2282
3380-0163 | Floor mounted slidemaster roll-out tray to hold 6 SCBA donning stations. Donning stations will be Zico spring clip brackets. Mount on L2 floor forward of SCBA bottle storage rack. | 4801
3380-0164 | Floor mounted Slide Master with tray. Model SM3-SP. 2/3rds deep. Mount on R1 extended floor forward of partition. | 1784
3380-0165 | Adjustable mounted Slide Master with tray. Model SM3-SP. 2/3rds deep. Mounted in transverse area of R1 ahead of the divider. | 2213
3380-0166 | Horizontal storage box with (4) equally spaced openings stacked vertically, each area to be approx. 9" wide x 7" high x 47" deep. Locate: rearward wall of L2 | 1020
3380-0167 | Vertical hinged heavy duty swing-out toolboard. Location: [#LOC]. Hinge along forward compartment wall and position centered between door and back wall. Includes D-Ring latch to secure in the closed position that is accessible from the ground. Hinge made from 1/2" stainless steel rod and stainless steel plate with flanged bearing top and bottom. | 2210
3380-0168 | Floor mounted roll-out tray with 500 lbs. capacity. Locate in R1 offset forward. Tray to be half the width of compartment. | 913
3380-0169 | Adjustable roll-out tray with 500 lbs. capacity 6" deep. Location(s): [#LOC]. | 1683
3380-0170 | Roll-out generator tray. Includes tray interlock for full tray extension generator operations. Locate in rearward driver side body compartment. | 1064
3380-0171 | Floor mounted bi-directional Slide Master with tray. Model SM2-D-SP. Rear wall of tray to extend up as high as possible to make a toolboard. Includes return style reinforcing bends on vertical sides and horizontal top edges of toolboard. Mounted on floor of L1/R1 transverse. | 2692
3380-0172 | Tailboard suction tray. Includes removable slats in bottom of tray. Requires rear compartment to be roll-up door. | 717
3380-0173 | Vertical hinged heavy duty swing-out pegboard toolboard. Location: [#LOC]. Hinge along forward compartment wall and position centered between door and back wall. Includes D-Ring latch to secure in the closed position that is accessable from the ground. Hinge made from 1/2" stainless steel rod and stainless steel plate with flanged bearing top and bottom. | 2336
3380-0175 | Floating style left side running board SS hose tray with Duradek flooring. | 886
3380-0176 | Floating style right side running board SS hose tray with Duradek flooring. | 886
3380-0177 | Prepare upper back walls of compartment L3 and L4 with studs for dealer to provide plywood (or whatever material) toolboard panels. Studs are to be threaded stainless steel. | 405
3380-0178 | Vertical hinged swing-out toolboard. Location: R1, full height. Hinge along rearward compartment wall and position 5" in from door pan. Includes dual single point D-Ring latches to secure in the closed position that is accessible from the ground. | 2105
3380-0179 | Vertical hinged heavy duty swing-out aluminum tool board(s) shall be provided for compartment(s) [#LOC]. The tool board shall be constructed of 1/4" (.25") smooth aluminum plate, peg board style, and be sized in height and length as applicable. The tool board shall be position centered between door and back wall and hinged along rearward wall mounted. The hinge shall be made from 1/2" stainless steel rod and stainless steel plate with flanged bearing top and bottom that will permit the board to swing out of the compartment for easier access to tools and/or equipment. The tool board shall latch to a 3" x 3" extrusion, with a Tri-Mark latch to secure the toolboard in the closed position. | 2852
3380-0180 | (2) Hand hold slotted cut-outs shall be provided on rollout tray's front wall (one each side), for easier roll-out/roll-in. Rubber trim shall line the hand cut outs. Approximate size of cut-out to be 1-1/2" x 5". Locate on each tray in [#LOC]. | 58
3380-0181 | ** OBS ** Suggest use 3380-0191 or 3380-0348. Vertical hinged swing-out toolboard. Located in [#LOC] 12" from door. Hinge along rearward compartment wall and position centered between door and back wall. Includes D-Ring latch to secure in the closed position that is accessable from the ground and a positive hold open device in the open position. | 2105
3380-0182 | Floor mounted slidemaster roll-out tray to hold (3) SCBA donning stations. Donning stations will be Zico spring clip brackets. Location [#LOC]. | 2403
3380-0183 | Floor mounted Slide Master with tray. Model SM3-SP. Single depth. Mount on [#LOC] floor align with transverse shelf edge and offset rearward as much as practical. The tray shall be approx 36" wide x 70" deep. | 1784
3380-0185 | Aluminum long handle tool tray with hand hold cutouts. 96" L x 9" W x 6" D. Installed in ladder storage module. | 351
3380-0186 | Aluminum long handle tool tray with hand hold cutouts. 96" L x 9" W x 6" D. Ship Loose. | 351
3380-0187 | Dual toolboards vertical hinged heavy duty swing-out toolboards. Location: [#LOC]. The inboard toolboard shall be hinged along rearward compartment wall and positioned 8" off inboard/back wall of the compartment. The outboard toolboard shall be hinged along forward compartment wall and positioned 8" outboard of other (inboard) tool board. Includes (1) D-Ring latch per toolboard to secure in the closed position that is accessible from the ground. Hinge made from 1/2" stainless steel rod and stainless steel plate with flanged bearing top and bottom. | 4851
3380-0188 | ** OBSOLETE (USE 3380-0027 Alum) Slide Master floor mounted roll-out tray Model # SM3-SP shall be provided. The capacity rating shall be 1000 pounds distributed load and 500 pounds end load at full extension. Location: [#LOC]. | 2654
3380-0189 | Running board suction tray with a diamond plate door hinged on the inboard side with quick release flush latch(s) and a lanyard type holding device. Includes removable slats in bottom of tray. Location(s): [#LOC]. | 1515
3380-0190 | Vertical hinged swing-out tool board. Location: [#LOC]. Hinge along forward compartment wall and position halfway in from door opening. Includes single point D-ring latch to secure in the closed position that is accessible from the ground. | 2105
3380-0191 | Vertical hinged heavy duty swing-out toolboard. Location: [#LOC]. Hinge along rearward compartment wall and position centered between door and back wall. Includes D-Ring latch to secure in the closed position that is accessible from the ground. Hinge made from 1/2" stainless steel rod and stainless steel plate with flanged bearing top and bottom. | 2210
3380-0192 | Roll-out generator tray for use with Harrison generator. Includes tray interlock for full tray extension generator operations. Locate in rearward driver's side body compartment with connector/wiring. | 0
3380-0193 | Poly toolboards to be half inch thick. Toolboards to be spaced off interior/backwall a half inch. Location(s):[#LOC]. | 1146
3380-0194 | PAC TRAC panels vertical stacked with tool mounting grooves orientated horizontal on each side of Swing-out Toolboard. Locate:[#LOC]. | 2172
3380-0195 | Poly boxes (4) to be located [#LOC]. Box depth (front to rear) to be sized for placement on floor/shelf or tray as applicable to compartment options. All (4) boxes shall be 10" in height and equal width to fill the placement area designated. | 1781
3380-0196 | Vertical hinged heavy duty swing-out pegboard toolboard. Location: [#LOC]. Hinge along rearward compartment wall and includes D-Ring latch to secure in the closed position that is accessible from the ground. Hinge made from 1/2" stainless steel rod and stainless steel plate with flanged bearing top and bottom. | 2315
3380-0197 | Floor mounted roll-out/tilt down tray with aluminum frame. Mount on [#LOC] floor. Tray(s) to have 2" high sides all around IPO standard. | 1487
3380-0198 | Adjustable mounted roll-out/tilt down tray with aluminum frame. Location(s): [#LOC]. Tray(s) to have 2" high sides all around IPO standard. For use in single depth or rescue style compartments. | 1882
3380-0199 | Floor mounted bi-directional Slide Master with tray. Model SM2-D-SP. Includes fixed toolboard centered in tray lengthwise extending up as high as possible. Toolboard to be fabricated from 1.5" square aluminum tubing for frame and centered inside of frame shall be .250" smooth plate with bracing on each end for rigidity when tools are mounted. Tray/toolboard mounted on L1/R1 transverse floor. | 3255
3380-0200 | Running board suction tray (floating style). Includes tapered 3" front corner and removable slats in bottom of tray. Location(s): [#LOC]. Trays to be smooth plate painted black durabak. | 1174
3380-0201 | PAC TRAC panels vertical stacked with tool mounting grooves orientated horizontal on each side of swing-out tool board. Locate: [#LOC]. | 2172
3380-0202 | A heavy duty vertical divider approx 20" tall x tray length x 1/4 inch thick alum pegboard. The divider(s) shall be adjustable as located within the tray in: L1/R1. | 604
3380-0203 | Adjustable peg tool board. Includes upper and lower adjustable track and gas shock actuated. Tool board sized to compartment height and depth as applicable. Location(s): [#LOC]. | 1301
3380-0204 | Floor mounted Slide Master with tray. Model SM3-LP (low profile). Single depth. Mount on [#LOC] floor. | 1306
3380-0205 | Fixed wall mounted peg toolboard(s). Toolboards to be spaced off wall a half inch. Location(s):[#LOC]. | 365
3380-0206 | Adjustable peg tool board. Includes upper and lower adjustable track with lock in/lock out latch. Slides for use with deep compartments. Toolboard sized to compartment height and depth as applicable. Location(s): [#LOC]. | 1640
3380-0207 | **(obsolete)** replace with sales code 3380-0320. PAC TRAC panels vertical stacked on each side of (1) roll-out tool board in compt. [#LOC]. | 1088
3380-0208 | Floor mounted rollout tray/toolboard, with gas spring and 500 lbs. capacity. The vertical toolboard will be mounted on adjustable mount(s) on the floor of the roll out tray. Includes return style reinforcing bends on vertical front and rear edges of tool board. Tool board sized to compartment height and depth as applicable. Location: [#LOC]. | 1808
3380-0209 | Vertical hinged swing-out tool board. Location: L1 Hinge along rearward compartment wall and position halfway in from door opening. Includes single point D-ring latch to secure in the closed position that is accessible from the ground. | 1482
3380-0210 | Pac Trac panels vertically stacked on forward wall of transverse storage box located in L1/R1. | 1988
3380-0211 | Officer side running board suction tray shall have 1/2" drain holes IPOS. | 41
3380-0212 | Floor mounted rollout tray/toolboard, with gas spring and 500 lbs. capacity. The vertical peg board tool board will be mounted on adjustable mount(s) on the floor of the roll out tray. Includes return style reinforcing bends on vertical front and rear edges of tool board. Tool board sized to compartment height and depth as applicable. Location: [#LOC]. | 1946
3380-0213 | Sliding Rope Storage Assembly with 30" extension, lock in/out and 85 lb rating. | 599
3380-0214 | (Obsolete; use sales code 3380-0575)Adjustable toolboard with SlideMaster SM3-MP 600 lb. slides for use with deep compartments. Includes upper and lower adjustable track with lock in/lock out latch. Toolboard sized to compartment height and depth as applicable. Location(s): [#LOC]. | 1588
3380-0215 | Adjustable mounted Slide Master with tray. Model SM3-HD 1000LB full depth in upper B1. Mounted in extended area of [#LOC]. | 2546
3380-0216 | Floor mounted Slide Master with tray. Model SM3-HD 1000LB full depth in upper B1. Mounted in extended area of [#LOC]. | 2434
3380-0217 | Tool Box. Respond Ready toolbox located in R1. Includes (6) drawers with 500lb lock-out slides and (4) dividers per drawer, standard top shelf, Color: Black powder coated front panels and galvanized components. Drawer heights to be (1) 7" at the bottom & (5) 5" above. Dimensions of overall toolbox 34.5"H x 50"W x 22.7"D. | 6800
3380-0218 | One (1) pair of Poly box(s) to be 10" x 10", black, mounted on floor of compartment L2. | 437
3380-0219 | Slide Master bi-directional with tray and toolboard. Mounted in L1/R1 in a raised position within the compartment (just above the frame rail). SlideMaster model SM2-D-SP mounted rearward of the backboard storage container. The tray shall include a toolbard as tall as possible running full length side to side. The toolboard shall be framed with an angle to provide rigidity. | 2927
3380-0220 | Floor mounted roll-out/tilt down and adjustable mounted roll-out/tilt down trays with aluminum frame. Trays to have 2" high sides all around IPO standard. Mount in [#LOC] compartment. | 3363
3380-0221 | Running board suction tray. Tray to be 8" deep. Includes removable slats in bottom of tray. Location(s): [#LOC] | 814
3380-0222 | Floor mounted roll-out inverted tray with 500 lbs. capacity. Location: [#LOC]. | 913
3380-0223 | Tool board HD adjustable. Includes return style re-enforcing bends on vertical front and rear edges of tool board, upper and lower adjustable track, 250LB slides and manual lock in/out latches at top. Tool board sized to compartment height and depth as applicable. Location(s): L3 | 1095
3380-0224 | Floor mounted roll-out tray, with gas spring. 500 lbs. capacity. Tray shall be made of 1/4" smooth aluminum. Location: [#LOC]. | 1208
3380-0225 | Floor mounted Slide Master with tray. Model SMEX w/ 120% extension. 2/3rds deep. Includes fixed toolboard centered in tray lengthwise extending up as high as possible. Toolboard to be fabricated from 1.5" square aluminum tubing for frame and centered inside of frame shall be .250" smooth plate with bracing on each end for rigidity when tools are mounted. Tray/toolboard mounted on [#LOC] floor. | 3255
3380-0226 | Poly toolboards to be half inch thick. Toolboards to be spaced off wall a half inch. Location(s): B1 side and back walls. Includes cut-out for compartment light(s) (as applicable). Lower toolboards to be approx. (2) 30" high x 24" wide and (1) 30" high x 36" wide. Upper toolboards to be approx. (2) 11" high x 9.625" wide and (1) 11" high x 34.5" wide (as design allows). | 1255
3380-0227 | Fixed back wall mounted peg toolboard(s) with holes located on 7/8" centers. Toolboard(s) shall not be notched around compartment vents. | 0
3380-0228 | Vertical hinged swing-out Pegboard tool board. Location: L2. Hinge along rearward compartment wall and position halfway in from door opening. Includes single point D-ring latch to secure in the closed position that is accessible from the ground. | 2281
3380-0229 | Adjustable toolboard partition. With unistrut track mounted to inside of rollout tray on floor for toolboard to adjust side to side. Toolboard to be fabricated from 1.5" square aluminum tubing for frame and centered inside of frame shall be .250" smooth plate with bracing on each end for rigidity when tools are mounted. Locate in [#LOC] | 709
3380-0230 | Compartment underbody. Includes drop down front door with push-button latches. Locate: Span below R1 and R2. | 1947
3380-0231 | Floor mounted Slide Master with tray. Model SM3-SP. 2/3rds deep. Mount on R1 extended floor. To be approx 72 inches deep and wide as possible. | 1784
3380-0232 | Tray for tool board. There will be a total of (4) trays welded to both side of the toolboard's. Location: L1(1) tray on each side of toolboard as low as possible. The trays will be fabricated of 3/16" aluminum and approx 6" tall x 6" wide x 24" long. Finish shall be sanded aluminum. | 1181
3380-0233 | Adjustable roll-out tray with 500 lbs. capacity. Tray to have raised forward lip with hole(s) to accommodate mounting of captive rollers for optioned reels in compartment. Tray at full extension shall position rollers outward to provide additional protection from hoses chafing or damaging painted surfaces: [#LOC]. | 1779
3380-0234 | Divider. Weld a heavy duty gusseted vertical divider 40 inches tall centered in tray (tray not included): 1/4 inch thick aluminum and full depth of tray. Option to accommodate mounting of hydraulic tools. Location: R4 in floor mounted tray aft of partition. | 906
3380-0235 | Weld a heavy duty gusseted vertical divider 40 inches tall centered in tray: 1/4 inch thick aluminum and full depth of tray. Option to accommodate mounting of hydraulic tools. Location: L4 in floor mounted tray aft of partition. | 906
3380-0236 | Vertical hinged heavy duty swing-out toolboard with storage trough(s). Location: [#LOC]. Hinge along forward compartment wall and position centered between door and back wall. Includes D-Ring latch to secure in the closed position that is accessible from the ground. The Toolboard shall include a 5" x 5" Trough, enclosed on each end and running full length along the botom edge of the board, both inside and outside (for as long as available space allows when fully opened), used for small containers storage. Hinge made from 1/2" stainless steel rod and stainless steel plate with flanged bearing top and bottom. | 2414
3380-0237 | Compartment underbody 30" wide. Includes drop down front door with push-button latches. The storage compartment shall hold approximately 50` of 3" DJ hose. Locate [#LOC}. | 1675
3380-0238 | Pac Trac Vertical hinged swing-out toolboard PM-1000, adjustable in and out. Location: [#LOC]. Hinge along forward compartment wall centered unless otherwise specified. Includes latch to secure in the closed position that is accessible from the ground. | 2173
3380-0239 | Adjustable roll-out tray with 500 lbs. capacity and a gas shock. PAC tool panel mounted on floor of tray. Location(s): L1 | 1750
3380-0240 | Floor mounted stainless steel roll-out tray. Includes OnScene Solutions slide 81900 series. 500 lbs. tray capacity. Location: [#LOC]. | 2722
3380-0241 | Adjustable stainless steel roll-out toolboard. Includes upper and lower adjustable track with 250 lbs. slides and gas shock actuated. Toolboard sized to compartment height and depth as applicable. Location(s): [#LOC]. | 1328
3380-0242 | Tool board brackets to include PAC 1004, fabricated boxes and stainless hooks. | 511
3380-0243 | Adjustable roll-out tray. Includes 500lbs. tray capacity. Location: L3 compartment. The tray to be maximum of 20" deep x standard compartment width size. Use 20" long slides due to the enhanced extended compartmentation. | 1309
3380-0244 | Fixed aluminum toolboard. Toolboard to be spaced off tank with mounting blocks. Locate above pump module mounted to tank, as large as possible. Includes tank mounting blocks. | 853
3380-0245 | SlideMaster slideout tray (aluminum slide 2 rail) with aluminum tray. Size approx 43" wide x 98" deep. Tray to be notched to accommodate water tank fill tower. Tray design includes hose tray to accommodate vertically stacking 100' of 1-3/4" hose located on officer side of body between water tank fill tower and rear body and slotted holes in floor for hose ventaltion. Finish is sanded aluminum. Locate: In hose bed. | 4227
3380-0246 | Running board suction tray. Includes removable slats in bottom of tray. Tray inside dimensions to be 35" long from front to back x 10" from rub rail inward to pump panel x 9.5" total depth inside. Tray shall be equipped with a removable slat which will reduce the listed depth dimension. The outboard edge of the tray shall have no folded lip and shall bolt through rub rail to allow for max width. Location(s): [#LOC] | 782
3380-0247 | Floor mounted roll-out tray, 48" wide sized for portable pump. Includes 500lbs tray capacity. Location: R1 offset forward. | 1188
3380-0248 | Vertical hinged swing-out tool board, adjustable in and out. Location: [#LOC]. Hinge along forward compartment wall. Includes single point D-ring latch to secure in the closed position that is accessible from the ground. | 2174
3380-0249 | Compartment underbody. Includes drop down front door with push-button latches. To hold approximately 25' of 5" LDH hose in each underbody compartment. Locate below L1/R1. | 1675
3380-0250 | Floor mounted Slide Master with tray. Notched. Model SM3-SP. 2/3rds deep. Notch rear forward corner to accommodate vertical exhaust to maximize utility. Finish to be sanded aluminum unless otherwise specified. Locate: L1 extended floor. | 2025
3380-0251 | Left side running board SS hose tray with Duradek flooring. Well to store 50' of 4" hose. | 743
3380-0252 | Right side running board SS hose tray with Duradek flooring. Well to store 50' of 4" hose. | 743
3380-0253 | (Obsolete; use sales code 3380-0576)Adjustable aluminum peg toolboard with SlideMaster SM3-MP 600 lb. slides for use with deep compartments. Includes upper and lower adjustable track with lock in/lock out latch. Toolboard sized to compartment height and depth as applicable. Location(s): R1 | 1750
3380-0254 | Floating style right side running board SS hose tray with Duradek flooring. Well to be 34"L x 9"W x 11"D and offset rearward. | 915
3380-0255 | Floating style left side running board SS hose tray with Duradek flooring. Well to be 34"L x 9"W x 11"D and offset rearward. | 915
3380-0256 | Compartment with provision for 2 SCBA Bottle storage. Includes drop-down door with D-ring latch. Compartment to be located [#LOC]. | 859
3380-0257 | L4 shall contain (1) permanent divider cented in the compartment. Forward of divider shall include (1) floor mounted tray and (1) adjustable tray. Rearward of the divider shall include (2) adjustable heavy duty roll-out toolboards. | 6287
3380-0258 | R4 shall contain (1) permanent divider cented in the compartment. Forward of divider shall include (1) floor mounted tray and (1) adjustable tray. Rearward of the divider shall include (2) adjustable heavy duty roll-out toolboards. | 6287
3380-0259 | R1 shall have (1) vertical partition 24" off forward wall with (1) adjustable shelf rearward of the partition. | 2134
3380-0260 | Vertical hinged swing-out tool boards. Location: [#LOC]. (1) Hinged along forward compartment wall and (1) Hinged along rear compartment wall. They shall be positioned centered between door and back wall. Includes d-ring to secure in the closed position that is accessible from the ground. | 4205
3380-0261 | Roll-out generator tray. Includes tray interlock. Locate R3. 23 x 18 x 3 spaced from forward wall 8 inches. | 1084
3380-0262 | Vertical hinged heavy duty swing-out toolboard. Location: L2. Hinge along forward compartment wall and position so that face of toolboard will be 6" into compartment from back of closed door. Includes D-Ring latch to secure in the closed position that is accessible from the ground. Hinge made from 1/2 | 2210
3380-0263 | Floor mounted SlideMaster with tray and a vertical tool board centered in tray to accommodate horizontaly mounting (4) tri-pod lights (2) to each side "Make and Model Pioneer 110V with dual light heads. SlidMaster Model SM3-HD. Mount on top of 5 inch tall channel to accommodate storage of cribbing below. Finish is sanded aluminum. Locate: B1 on top of extended floor. | 3923
3380-0264 | PAC TRAC panels vertical stacked with tool mounting grooves orientated horizontal on forward and rearward side walls of compartment [#LOC]. | 1630
3380-0265 | Tray, floor mounted roll-out with gas spring. 500 lbs. capacity. The front and rear lips shall be 1.5" high. Location: [#LOC]. | 913
3380-0266 | Vertical hinged swing-out Pegboard tool board. Location: R2. Hinge along forward compartment wall and position halfway in from door opening. Includes single point D-ring latch to secure in the closed position that is accessible from the ground. | 2281
3380-0267 | Compartment underbody 66" wide with slide-out tray. Includes front door with D-ring latch(es). Door will be attached to the tray. Locate centerd below L1/L2. | 2971
3380-0268 | Tray / toolboard combination, floor mounted roll-out with gas spring. 500 lbs. capacity. The tray portion to be rearward. L1 rearward of CAFS unit. | 2065
3380-0269 | Tray, floor mounted Slide Master with tray to accommodate Ferno model 71 basket with RIT equipment. Model SM3-HD. Locate: B1 extended floor. | 2692
3380-0270 | Adjustable mounted Slide Master with tray. Model SM3-SP. Full depth B1 above extended floor. | 2692
3380-0271 | The L1 Compartment shall include (1) extra unistrut track at the upper tool board mounting area. This shall provide for a total of (3). | 207
3380-0272 | Floor mounted low profile roll-out tray. Includes 250lbs capacity slides and a manual lock. Location: Right rear panel hydrant compartment. | 618
3380-0273 | Fixed back wall mounted toolboard. Toolboard to be spaced off wall a half inch. Location(s): L1 lower on forward, rearward and back walls. Note toolboard fixed to back wall will be removable due to jack access. | 304
3380-0274 | Vertical hinged heavy duty swing-out toolboard. Location: [#LOC]. Hinge along forward compartment wall and position centered between door and back wall. Includes D-Ring latch to secure in the closed position that is accessible from the ground and a ball type nylon catch with a ball socket rod to hold device in the open position. Hinge made from 1/2" stainless steel rod and stainless steel plate with flanged bearing top and bottom. | 2259
3380-0275 | Vertical hinged heavy duty swing-out toolboard. Location: [#LOC]. Hinge along forward compartment wall and position 8 in. in from door opening between door and back wall. Includes D-Ring latch to secure in the closed position that is accessible from the ground and a ball type nylon catch with a ball socket rod to hold device in the open position. Hinge made from 1/2" stainless steel rod and stainless steel plate with flanged bearing top and bottom. | 2259
3380-0276 | Storage system for compartment L1. Includes vertical partition 29" from left side wall with (2) adjustable HD tool boards ahead of partition and (2) adjustable shelves rearward of partition in lower section. HP75 / HP78 SideStacker. | 3612
3380-0277 | Running board suction tray extra capacity, drivers side. Includes removable slats in bottom of tray. Tray to be as long as possible, and 5" deeper than standard tray depth for extra hose capacity. Location shall be on drivers side pump panel running board. (Note): ground clearance below tray will be reduced to approximately 9" over level ground. | 1688
3380-0278 | Running board suction tray. Includes removable slats in bottom of tray. Tray to be as long and as deep as possible to hold 50' of 5.00" LDH hose with Storz couplings. Location(s): officer side runningboard. | 1023
3380-0279 | Floor mounted SlideMaster tray with aluminum frame. Model M3. Single depth. Mount on [#LOC] floor. | 1623
3380-0280 | PAC TRAC panels vertical stacked with tool mounting grooves orientated horizontal on each side of Swing-out Toolboard. Locate: L2. | 1088
3380-0281 | Stainless steel underbody compartment with 500 lb. capacity Jonathan brand ball bearing slide drawer on the driver's and officer's side of the body forward of the rear wheels. The door face shall be constructed of brushed stainless steel and a locking bent D-ring style dead bolt latching mechanism shall be installed. Interior tray height to be 6" high while the width and depth shall fit the available area. | 7536
3380-0282 | All floor mounted and adjustable tray(s) to have 4" high sides all around IPO standard. | 552
3380-0283 | Tool board. A heavy duty 1/4" thick aluminum, gusseted vertical tool board approx 48" tall x tray length shall be provided to accommodate stowing (4) Res Q Jacks: (2) RJ3 Lift Stands and (2) RJ3 Stabilization and Lifting Struts. The tool board shall be welded inside a floor tray (Tray not included and selected seperatly) and stow jacks vertically next to each other. Jacks to be held in place with straps for fast access. Finish shall be sanded aluminum unless otherwise specified. Locate: R4. | 2579
3380-0284 | Floor mounted Slide Master tray with 10 inch tall sides. Model SM3-SP. 1/2 depth transverse or full depth on non transverse. Includes a 10 inch tall welded divider located on center line with tray. Mount on [#LOC] floor. | 2252
3380-0285 | Floor mounted Bi-Directional Slide Master tray with 8 inch tall sides. Includes a 8 inch tall welded divider located on center line with tray. Model SM2-D-SP. Mounted on [#LOC]. | 2894
3380-0286 | Tool Board. Weld a heavy duty gusseted vertical tool board / divider as tall as height allows centered inside tray. Material to be 1/4 inch thick aluminum and full depth of tray. Locate: [#LOC]. | 906
3380-0287 | Tray for tool board. There will be a tray bolted to bottom of toolboard. The tray will be fabricated of smooth aluminum. Tray size to be 4 inches tall x 16 inches wide x depth of toolboard. Tray shall include a gusset for added support at each end. Finish shall be sanded aluminum. Locate: L1 low as possible on forward surface. | 346
3380-0288 | Adjustable mounted Slide Master with tray. Model SM3-SP. 30 inch depth. Tray shall be 30 inches deep front to rear. Locate: B1 upper area over frame rail and as close to compartment back wall as possible. Tray when at 100% extension shall partially extend outside of compartment approx 8 inches. | 2019
3380-0289 | Fixed back wall mounted peg toolboard. Toolboard to be spaced off wall an inch. Location(s): [#LOC]. | 365
3380-0290 | Notch, body compartment tray. Notch rear aft corner of floor mounted tray to accommodate minimum cleareance around B1 forward bulkhead to maximize tray utility. Location: L3 | 171
3380-0291 | Notch, body compartment shelf / tray to maximize utility. Location: R3 | 171
3380-0292 | Tray, floor mounted roll-out with gas spring. 500 lbs. capacity. For use with half transverse tray. Tray travel will be limited to 26 inches of extension. Location: [#LOC]. | 913
3380-0293 | Floor mounted bi-directional Slide Master with tray. Aluminum Model M2D. Mounted on [#LOC]. | 2512
3380-0294 | Crosby Style compartment underbody with slide-out tray. Includes front door with D-ring latch(es). Door will be attached to the tray. Locate [#LOC]. | 2971
3380-0295 | Adjustable mounted bi-directional Slide Master toolboard. Mounted in transverse area of L2/R2. | 3014
3380-0296 | Tray, floor mounted roll-out with mechanical rotary latch system. 500 lbs. capacity. Location: [#LOC]. | 913
3380-0297 | SlideMaster slide out tray w/hose tray approx 10.875 wide x 124 long x 16 deep to hold 400' of 2.5" DJ. Includes handrail at rear top corner of tray and slotted holes in floor for hose ventilation. Floor mounted at rear of body in ladder tunnel on driver side. | 2116
3380-0298 | There shall be a smooth plate aluminum cover over the top of the batteries and the side(s). The cover shall act as a shelf to allow storage of equipment on top of the batteries while also acting as a divider to seperate the equipment stored along side the batteries. | 551
3380-0299 | Divider. A welded heavy duty gusseted vertical divider 40 inches tall centered in tray: 1/4 inch thick aluminum and full depth of tray. (1) Gusset to be located to the back side of tray only. Option to accommodate mounting of hydraulic tools. Location: R4 floor mounted tray. | 906
3380-0300 | Tray, SlideMaster Mount on top of angle welded to compartment side wall to accommodate cribbing storage below. Locate: B1. | 2606
3380-0301 | PAC TRAC panels vertical stacked with tool mounting grooves orientated horizontal on forward wall of L1/R1 transverse compartment. | 2173
3380-0302 | Adjustable heavy duty tool board with 500 lb capacity. Includes return style reinforcing bends on vertical front and rear edges of tool board, upper and lower adjustable track and gas shock actuated. Tool board sized to compartment height and depth as applicable. Upper end to be notched around compartment offset to provide maximum height. Relocate upper slide as applicable for maximum extension of toolboard. Location(s): [#LOC]. | 1285
3380-0303 | All rollout trays to be as wide as possible. | 0
3380-0304 | Tray, floor mounted roll-out with gas spring. 500 lbs. capacity. Location: L1 Tray to include a center vertical mounted peg board divider to extend 26in. above the top of the tray lip into open area above in compartment. Peg board will be centered in tray and positioned to utilize peg board storage on the forward and rearward sides of the board as mounted. Peg board to be utilized for fitting and tool storage. | 1175
3380-0305 | Adjustable aluminum peg toolboard for use with transverse compartments. Includes lower adjustable tracks providing minimum 6" side to side adjustability . Toolboard sized to compartment height and depth as applicable. Includes gusseted supports on both ends. Location(s): L2/R2 transverse area, offset forward. | 1430
3380-0306 | Fixed wall mounted peg toolboard. Toolboard to be spaced off wall a half inch on forward, rearward and back wall from floor to ceiling (as practical). Location(s): [#LOC]. | 1440
3380-0307 | SlideMaster generator roll-out tray with interlock. Model SM3-SP. Single depth. Mount on [#LOC] floor. | 1422
3380-0308 | Tray divider, vertical divider minimum 16" tall x tray depth x 1/4 inch thick alum pegboard. The divider will be adjustable as located within the tray in L2. | 604
3380-0309 | Floating style right side running board SS hose tray with Duradek flooring. Well to be 46"L x 8.5"W x 11"D to retain (2) 50' doughnut rolls of 4" LDH hose. | 915
3380-0310 | Fixed upper transverse wall mounted peg toolboard. Toolboard to be spaced off wall a half inch. Includes cutouts in toolboard for adjustable shelf tracking for shelving to be as wide as possible. Toolboard to align with top of transverse shelf and extend out to door opening and as high as practical. Location(s): L1/R1 forward wall. | 1439
3380-0311 | Fixed upper transverse wall mounted peg toolboard. Toolboard to be spaced off wall a half inch. Includes cutouts in toolboard for adjustable shelf tracking for shelving to be as wide as possible. Toolboard to align with top of transverse shelf and extend out to door opening and as high as practical. Location(s): L1/R1 rearward wall. | 1439
3380-0312 | Fixed wall mounted peg toolboard. Toolboard to be spaced off wall a half inch on forward, rearward and back wall. Location(s): [#LOC]. | 1081
3380-0313 | Divider. Provide a bolt in heavy duty vertical divider with gussets at each end. Divider to be 1/4 inch thick aluminum 27 inches tall x 32 inches deep & upper corners of divider to have a 4 inch radious. Option to accommodate mounting of (4) four universal air pack brackets, (2) each side of divider. Location: R3, centered in floor mounted tray. | 906
3380-0314 | Vertical hinged heavy duty swing-out toolboard. Location: R2. Hinge along forward compartment wall and position centered between door and back wall. Includes Tri-Mark latch to secure in the closed position that is accessible from the ground. Hinge made from 1/2" stainless steel rod and stainless steel plate with flanged bearing top and bottom. | 2317
3380-0315 | Floating style right side running board SS hose tray with Duradek flooring. Well to be 50"L x 8.5"W x 8"D and includes (2) divided areas offset rearward for 2.5 gal water can extinguisher storage. | 1013
3380-0316 | Vertical hinged severe duty swing-out tool board. Location:[#LOC] Hinge along rearward compartment wall and position centered between door and back wall. Includes positive lock to secure in both closed and open position that is accessible from the ground. Heavy duty pivots for 400lb weight capacity on tool board. Tool board is to be Peg board style with 1in. on center pattern for the peg board holes. | 5081
3380-0317 | Tray, adjustable roll-out with 500 lbs. capacity and a gas shock. There shall be 3" clearance between the back of the tray and all mounting hardware to the back wall of compartment. Location(s): L3. | 1309
3380-0318 | Floor mounted Slide Master with flat plate. Model SM3-MP (Mid profile) with 300 Lb capacity. For use with deep compartments. Located upper pump module compartment. | 1588
3380-0319 | Floor mounted SlideMaster tray with aluminum frame. Model AM3 with 600lb capacity. Mount on [#LOC] floor. | 1766
3380-0320 | PAC TRAC panels vertical stacked with tool mounting grooves orientated horizontal on each side of (1) roll-out tool board. Tool board not included & requires a tool board selection. Locate in compt [#LOC]. | 2172
3380-0321 | L1 shall contain (1) permanent divider 12" off of forward wall. Forward of divider shall include (1) permanent shelf 25" off of extended floor. Rearward of the divider shall include (1) floor mounted slidemaster roll-out tray on extended floor. | 2029
3380-0322 | Floor mounted roll-out tray. Includes 500lbs. tray capacity. No lip on tray. Location: L3. | 1188
3380-0323 | Tool peg board, bolt in, inverted V shape. A bolt in tool peg board in the shape the letter V inverted shall be provided. The tool board shall be sized to best accommodate a 10 in. tall x 10 in. wide tripod sleeve in the middle and provide a stop at 90 in. deep. The tool board shall be sized in height and depth as applicable. Material is 1/4 inch smooth aluminum peg board. Finish is sanded aluminum. Locate:centered in B1 tray. | 2264
3380-0324 | Floor mounted Slide Master with tray. Model SM3-HD. Locate: B1 extended floor. Option to provide up to 108 in. extension of B1 at extended floor level. | 2907
3380-0325 | Roll-out generator style tray (no interlock). 18 inches wide. Locate: R4, on floor aft of partition. | 1237
3380-0326 | Fixed back wall mounted plywood (Grade A Birch) tool boards. Includes (3) coats of varnish. Toolboards to be spaced off wall a half inch. Location: (1) L3 upper, (1) R1 upper, (1) R2 & (1) R3 upper. | 1494
3380-0327 | OBSOLETE: USE 3380-0362 Adjustable mounted Hansen roll-out/tilt-down tray. Location(s): R2. For use in single depth or rescue style compartments. | 1927
3380-0328 | Adjustable heavy duty two sided peg board roll-out aluminum tool board with hidden gas shock . Includes return style re-enforcing bends on vertical front and rear edges of tool board with boxed in design, upper and lower adjustable track and gas shock actuated. Tool board sized to compartment height and depth as applicable. Location(s): [#LOC] | 1424
3380-0329 | Adjustable heavy duty two sided tool board with 500 lbs. capacity. Includes return style reinforcing bends on vertical front and rear edges of tool board and boxed in design, upper and lower adjustable track and gas shock actuated. Tool board sized to compartment height and depth as applicable. Location(s): [#LOC]. | 1201
3380-0330 | Fixed back wall mounted plywood (Grade A Birch) toolboard. Includes (3) coats of varnish. Toolboard to be spaced off wall a half inch. Location: (1) L2 | 654
3380-0331 | Floor mounted Slide Master with tray. Model SM3-SP. 1/2 depth transverse or full depth on non transverse. Tray side walls to be 6 inches tall. Design includes (4) four 2 inch diameter holes equally spaced each side wall of tray for hold down strap attachment. Mount on [#LOC] floor. | 1914
3380-0332 | Floor mounted Slide Master with tray. Model SM3-SP. Tray to be 33 in wide x 33 in deep. Locate: B1 floor | 1592
3380-0333 | Running board suction tray (floating style). Includes tapered 3" front corner and removable slats in bottom of tray. Tray to be as long as possible. Also tray to be wider than standard to accommodate three lays of 1.75" DJ hose. Requires 2" wider running board. Location(s): [#LOC]. | 1272
3380-0334 | Vertical hinged heavy duty swing-out toolboard. Location: [#LOC]. Hinge along forward compartment wall and position close at door opening just inside envelope to clear door. Customer to utilize the back wall of the compartment and the back wall of the swing out tool board only. Includes D-Ring latch to secure in the closed position that is accessible from the ground. Hinge made from 1/2in. stainless steel rod and stainless steel plate with flanged bearing top and bottom. | 2210
3380-0335 | PAC TRAC panels vertical stacked with tool mounting grooves orientated horizontal on back side of Swing-out Tool board. Locate:[#LOC]. | 1087
3380-0336 | Vertical hinged swing-out peg tool board as large as practical for size of compartment. Location: R4. Hinge along rearward compartment wall. Adjustable depth with upper and lower stainless Unistrut channels. Includes single point D-ring latch to secure in the closed position that is accessible from the ground. | 3047
3380-0337 | Tool Board, PAC brand double sided adjustable slide out tool board on slide p/n VSO-24 with 24 inches of travel. Locate in compt. [#LOC]. | 2407
3380-0338 | OBSOLETE: USE 3380-0362 Adjustable mounted Hansen roll-out/tilt-down tray. Location(s): R1. For use in single depth or rescue style compartments. | 1927
3380-0339 | Running board suction tray with extra capacity (see drawing for details). Includes removable slats in bottom of tray. Location(s): [#LOC] | 857
3380-0340 | PAC TRAC panels vertical stacked with tool mounting grooves orientated horizontal on rearward wall of compartment. Locate: [#LOC]. | 1088
3380-0341 | PAC TRAC panels vertical stacked with tool mounting grooves orientated horizontal on forward, rearward and back walls of compartment R1 upper and lower. | 1336
3380-0342 | PAC TRAC panels vertical stacked with tool mounting grooves orientated horizontal on forward, rearward and back walls of compartment L1 upper only. | 695
3380-0343 | Floor mounted roll-out tray with back wall as high as possible. There shall be a toolboard 36" from rear wall of tray. Includes 500lb tray capacity. Location: R1 floor. | 1791
3380-0344 | Compartment underbody with slide-out tray. Includes drop-down front door with Tri-Mark latch(es). [#LOC]. | 2971
3380-0345 | Running board suction tray. Includes removable slats in bottom of tray. Tray to be as long as possible. Also tray to be wider than standard to accommodate three lays of 1.75" DJ hose. Requires 2" wider running board. Location(s): [#LOC]. | 1629
3380-0347 | Vertical hinged swing-out tool board, adjustable in and out. Location: [#LOC]. Hinge along rearward compartment wall. Includes single point D-ring latch to secure in the closed position that is accessible from the ground. | 2174
3380-0348 | Vertical hinged heavy duty swing-out toolboard. Location: L2. Hinge along forward compartment wall and position 14" off back wall. Includes D-Ring latch to secure in the closed position that is accessible from the ground. Hinge made from 1/2" stainless steel rod and stainless steel plate with flanged bearing top and bottom. | 2210
3380-0349 | Floor mounted Slide Master with tray. Model SM3-SP. Floor mounted at rear of body in ladder tunnel on driver side. | 1784
3380-0350 | PAC TRAC panels vertical stacked with tool mounting grooves orientated horizontal on forward, rearward and back walls of compartment L5 upper and lower. | 1336
3380-0351 | Toolboard, adjustable with 500 lb. slides for use with deep compartments. Includes upper and lower adjustable track with lock in/lock out latch. Toolboard sized to compartment height and depth to be 2/3 of transverse compartment. Location: R1 | 1541
3380-0352 | Toolboard, adjustable with 500 lb. slides for use with deep compartments. Includes upper and lower adjustable track with lock in/lock out latch. Toolboard sized to compartment height and depth to be 2/3 of transverse compartment. Location: L3 | 1541
3380-0353 | Tray, tool board. There shall be a tray bolted to bottom edge of tool board. The tray will be fabricated of smooth aluminum. Tray size to be 2 inches tall x 10 inches wide x depth of tool board. Tray shall include a gusset at each end for added support as required. Finish shall be sanded aluminum. Locate: L3 low as possible on tool board per customer drawing. | 346
3380-0354 | Tray, roll-out, adjustable, 500lb capacity. Provide a 1/2 depth adjustable tray with lock in/lock out latch. Note: Tray slide range is limited to 36 inches. Locate: L2. | 1760
3380-0355 | Tray, roll-out, adjustable, 500lb capacity. Provide a full deepth adjustable tray with lock in/lock out latch. Note: Tray slide range is limited to 36 inches. Locate: B1. | 1760
3380-0356 | Tray, adjustable roll-out with 500 lbs. capacity and a gas shock. Tray to be 8" high on all (4) sides. Location(s): L1. | 1309
3380-0357 | Fixed aluminum tool mounting panel for use with customer/dealer installed hydraulic rescue tools. Panel to be 30" high x full depth of tray. Includes formed side flanges and gusseted supports on both ends. Location: On left side of floor tray in the B1 compartment. | 1100
3380-0358 | PAC TRAC panels vertical stacked with tool mounting grooves orientated horizontal on forward and rearward side walls of compartment R2. | 733
3380-0359 | PAC TRAC panels vertical stacked with tool mounting grooves orientated horizontal on forward and rearward side walls of compartment L1. | 733
3380-0360 | Tray modification to the slide-out tray in R3 compartment. The side of tray that is at R3 opening, to hinge down and lock with a pin on each end, in the upright position. | 277
3380-0361 | Adjustable heavy duty tool pegboard with 500 lbs. capacity. Includes return style reinforcing bends on vertical front and rear edges of tool board, upper and lower adjustable track and gas shock actuated. Tool board sized to compartment height and depth as applicable. Upper end to be notched around compartment offset to provide maximum height. Relocate upper slide as applicable for maximum extension of toolboard. Location(s): [#LOC]. | 1510
3380-0362 | Adjustable mounted Hansen roll-out/tilt-down tray. Location(s): [#LOC] For use in single depth or rescue style compartments. | 2494
3380-0363 | Left side running board SS hose tray with Duradek flooring. Well to store minimum 25' of 5" hose. | 743
3380-0364 | Adjustable roll-out tray. Includes gas spring(s), and 500 lbs capacity slides. Tray to have 4" high sides. Location(s): [#LOC]. | 1683
3380-0365 | Tray, roll-out, adjustable, 500lb capacity. Provide a 1/2 depth adjustable tray with lock in/lock out latch. Note: Tray slide range is limited to 36 inches. Locate: [#LOC]. | 1760
3380-0366 | Vertical hinged swing-out Pegboard tool board, adjustable in and out. Location: R3. Hinge along rearward compartment wall. Includes single point D-ring latch to secure in the closed position that is accessible from the ground. | 2281
3380-0367 | PAC TRAC panels vertical stacked with tool mounting grooves orientated horizontal on forward, rearward and back wall as high as practical. Location(s): R2 lower. | 3079
3380-0368 | PAC TRAC panels vertical stacked with tool mounting grooves orientated horizontal on standard rescue forward, rearward and back wall as high as practical. Location(s): L5 lower. | 1982
3380-0369 | Pac Trac panels vertically stacked on each side of rollout tool board in compt (3)-L2 and (1)-R2. | 8263
3380-0370 | PAC TRAC panels on bottom of roll out tray. Locate: Floor mounted tray in L3. | 482
3380-0371 | Divider, tray. Weld a heavy duty gusseted vertical divider 40 inches tall and full depth of tray. Material: 1/4 inch thick aluminum with sanded finish. Option to accommodate mounting of (2) two Rescue 42 struts tools. Location: L4 floor mounted tray offset to front. | 906
3380-0372 | Divider, tray. Weld a heavy duty gusseted vertical divider 40 inches tall and full depth of tray. Material: 1/4 inch thick aluminum with sanded finish. Option to accommodate mounting of (2) two Rescue 42 struts tools. Location: R4 floor mounted tray offset to front. | 906
3380-0373 | Toolboard storage box: Installed on the lower side of the toolboard (opposite side of gas shock if equipped). Approximately 6"x6"xAvailable depth of the toolboard. Location: [#LOC] | 346
3380-0374 | Vertical hinged swing-out tool board, adjustable in and out. Location: [#LOC]. Hinge along forward compartment wall. Includes D-ring latch(s) to secure in the closed position that is accessible from the ground. To be full height of the compartment. | 4220
3380-0375 | Fixed aluminum toolboard mounted to Poly Tank. Toolboard to be spaced off tank with mounting blocks (tank mounting blocks included). Board to be located above pump module and L1 mounted to tank. Additional slide-out Platform step(s) required due to increase height of toolboard to assist in access. Final board dimensions shall be approved at departmental pre-con meeting. Wetside Tanker only. | 981
3380-0376 | Fixed aluminum toolboard mounted to Poly Tank. Toolboard to be spaced off tank with mounting blocks (tank mounting blocks included). Board to be located above rear speedlays mounted to tank. Additional slide-out Platform step(s) required due to increase height of toolboard to assist in access. Wetside Tanker only. | 981
3380-0377 | Adjustable heavy duty two sided tool board rated at 500 lbs. capacity with dual side pockets. Includes return style reinforcing bends on vertical front and rear edges of tool board and boxed in design, upper and lower adjustable track and gas shock actuated. Shall be equipped with (2) pockets, (1) one mounted to bottom on forward facing surface approx. 10" x 10" by as long as tool board will allow and (1) one mounted to bottom rearward facing surface approx. 5" x 10" by as long as tool board will allow. Tool board sized to compartment height and depth as applicable. Location: L5 compartment. | 1707
3380-0378 | GearGrid single swing out tool grid. Location:[#LOC]. Includes swingout out tool grid hinged along the forward compartment wall and stationary grid along the back wall. Color: Gray | 3467
3380-0379 | Floor mounted Bi-Directional Slide Master with tray. Model SM2-D-SP. Mounted inside cab medical cabinet. The tray shall be made as wide as possible. Options like rear wall cab heaters, etc will reduce the width of the tray. | 2512
3380-0380 | Vertical hinged swing-out toolboard, adjustable in and out. Location: L2. Hinge along forward compartment wall. Includes latch to secure in the closed position that is accessible from the ground. Hinge made from 1/2" stainless steel rod and stainless steel plate with flanged bearing top and bottom. | 2105
3380-0381 | Tool board(s) to have a hand hold cutout on each outboard edge. | 348
3380-0382 | Floor mounted Slide Master with tray. Model SM3-SP. 1/2 depth tray sized to accommodate (24) ZICO plastic SCBA storage tubes stacked 4 tall x 6 deep. Tray lip facing forward in body to be notch to access SCBA bottles stowed in ZICO rack on floor of tray. Locate: L2. | 1698
3380-0383 | Tray, floor mounted roll-out with gas spring and "Hansen" slides. 500 lbs. capacity. Location: [#LOC]. | 1472
3380-0384 | Tray with 6" sides, floor mounted roll-out with gas spring and "Hansen" slides. 500 lbs. capacity. Location: [#LOC]. | 1626
3380-0385 | Adjustable mounted roll-out tray with gas spring and "Hansen" slides. 500 lbs tray capacity. Location(s): [#LOC] | 2150
3380-0386 | Pac Trac Dual Vertical hinged swing-out toolboards PM-1000, adjustable in and out. Location: [#LOC]. Hinge (1) forward and (1) rearward compartment walls. Includes latch to secure in the closed position that is accessible from the ground. | 4343
3380-0387 | Tray, tool board. There shalll be three (3) trays equal size bolted to bottom edge of toolboards. The tray will be fabricated of smooth aluminum. Tray size to be 3 inches tall x 7 inches wide x depth of toolboard. Finish shall be sanded aluminum. Locate: L2 low as possible on tool board per customer drawing. | 1033
3380-0388 | Roll-out generator tray low profile with locking slides. Includes tray interlock. Locate [#LOC]. | 1331
3380-0389 | Divider for roll out tray. Provide a three (3) sided vertical divider insert 20 inches tall X full depth of tray. Includes (1) additional divider between the sides located 8 inches from forward side divider wall. Upper outer corners to have a 4 inch radius. Finish to be sanded aluminum unless other wise specified. Locate: R1 welded inside floor mounted tray. | 480
3380-0390 | Right side running board SS hose tray with Duradek flooring. Well to store minimum 25' of 5" hose. | 743
3380-0391 | Running board suction tray (floating style). Includes tapered 3" front and rear corner(s) and removable slats in bottom of tray: [#LOC]. | 992
3380-0392 | Four (4) poly boxes to be 10" x 10" x 22", black, mounted on floor of compartment R1. | 871
3380-0393 | Adjustable heavy duty two sided tool board with 500 lbs. capacity. Includes return style reinforcing bends on vertical front and rear edges of tool board and boxed in design, upper and lower adjustable track and gas shock actuated. Tool board sized to compartment height and depth as applicable. Upper end to be notched around compartment offset to provide maximum height. Location(s): [#LOC]. | 1352
3380-0394 | PAC TRAC panels vertical stacked with tool mounting grooves orientated horizontal on one (1) side, of one (1) roll-out tool board. Tool board not included & requires a tool board selection. Locate in compt [#LOC]. Reference sales drawing for tool board location if more than one toolboard in compartment. | 1088
3380-0395 | Vertical hinged heavy duty swing-out toolboard. Location: [#LOC]. Hinge along forward compartment wall and adjustable in and out. Includes D-Ring latch to secure in the closed position that is accessible from the ground. Hinge made from 1/2" stainless steel rod and stainless steel plate with flanged bearing top and bottom. | 2328
3380-0396 | Running board suction tray. Includes removable slats in bottom of tray. Tray to be approx. 16" wide x 10" deep to hold a roll of 25' of 4.00" LDH hose with couplings. Location(s): officer side runningboard. | 1023
3380-0397 | PAC TRAC panels vertical stacked with tool mounting grooves orientated horizontal on forward wall of compartment. Locate: [#LOC]. | 1088
3380-0398 | A heavy duty vertical divider approx 16" tall x tray length x 1/4 inch thick alum pegboard. It will be guesseted on each end and at the mid point for stability. The divider(s) shall be adjustable as located within the tray in:L4/B1/R4. | 604
3380-0399 | Floor mounted Bi-Directional Slide Master with tray. Model SM2-D-SP. Mounted on transverse floor of L4/B1/R4. Tray to have 4" sides. | 2104
3380-0400 | Floor mounted aluminum SlideMaster roll-out/tilt down model MT with aluminum tray and locking handle offset 3" to right from center. Note locking handle offset from center for striker pin clearance allowing tray to mount directly to floor with no or minimal spacers. Applies only to compartments w/lift-up doors. Mount on [#LOC] floor. | 1107
3380-0401 | Tray, floor mounted roll-out with gas spring. 500 lbs. capacity. Location: L1, tray to be 22" wide x 15" deep ID and offset forward. | 913
3380-0402 | Prepare upper back and side walls of compartment R2 with studs for dealer to provide plywood (or whatever material) toolboard panels. Studs are to be threaded stainless steel. | 405
3380-0403 | Tray, floor mounted roll-out with gas spring. 500 lbs. capacity. Location: L2. Tray has 10" sides. | 1040
3380-0404 | Adjustable 1/2 transverse toolboard with 500 lb. slides for use with deep compartments. Includes upper and lower adjustable track with lock in/lock out latch. For use with extended transverse floors. Location(s): [#LOC]. | 1541
3380-0405 | A heavy duty vertical divider in lower section made out of 1/4 inch thick alum pegboard. It will be guesseted as required. The divider(s) shall be adjustable as located within the tray in: R1. The divider to be held short to mount customer installed SCBA bottle bracket. | 604
3380-0406 | Adjustable tool boards with 500 lb. slides for use with deep compartments, total of (4). Includes upper and lower adjustable track with lock in/lock out latch. Tool board sized to compartment height and depth as applicable. Each tool board includes a dual bottom box/pocket, 4" deep x 2" high x length of the board. Locate: (2) in R1 forward of partition, (1) in R2 forward of 1st partition, (1) in R2 rearward of 2nd partition. Priced Each. | 1756
3380-0407 | Under body compartments, qty (2), 84" wide x 8" deep contructed of stainless steel with 500 lb. capacity Jonathan brand ball bearing slide drawer on the driver side and officer side of the body forward of the rear wheels. The door face shall be constructed of brushed stainless steel and a locking bent D-ring style dead bolt latching mechanism shall be installed. The door of the drawer shall have a split section of black UHMW rub rail to match the lower body rub rail. | 11611
3380-0408 | Pac Trac Vertical hinged swing-out toolboard PM-1000, adjustable in and out. Location: [#LOC]. Hinge along rearward compartment wall centered unless otherwise specified. Includes latch to secure in the closed position that is accessible from the ground. | 2173
3380-0409 | Battery slide-out tray. Locate in [#LOC]. No battery cover provided. | 1291
3380-0410 | Fixed wall mounted peg tool board. Tool board to be spaced off wall a half inch. Location(s): L7 on forward, rear and back walls. | 365
3380-0411 | Left side running board SS hose tray with Duradek flooring. Well to store 50' of 3" hose and a hydrant gate valve. | 743
3380-0412 | Right side running board SS hose tray with Duradek flooring. Well to store 50' of 3" hose with hydrant gate valve. | 743
3380-0413 | Pegboard style adjustable heavy duty reinforced vertical divider for roll out tray. Height shall be specified by customer. Divider made out of 1/4 inch thick aluminum plate with hand hold cutout. Location: [#LOC]. | 604
3380-0414 | Floor mounted roll-out tray. Includes 500lbs. tray capacity. Tray to have a 10" high lip. Location: L5. | 1559
3380-0415 | Fixed heavy duty tool board with 500 lbs. capacity. Includes return style reinforcing bends on vertical front and rear edges of tool board and with lock in/lock out latch. Tool board sized to compartment height and 4' deep. Tool board to be bolted at rear of tunnel and held in place by a slot in the front of the tunnel for removability and stability. Location(s): Driver Tunnel | 1201
3380-0416 | Aluminum peg toolboard, fixed position in center of tray. Toolboard sized to compartment height and depth as applicable. Includes gusseted supports on both ends. Location: L1 in floor mounted tray (selected separately). | 1188
3380-0417 | Tray, floor mounted roll-out with gas spring. 500 lbs. capacity. Location: L2 rearward of partition. Tray has 8" high sides. | 1040
3380-0418 | Tray, fixed position, roll-out with gas spring. 500 lbs. capacity. Location: L2 rearward of partition, directly above the floor mounted tray. Tray has 6" high sides. | 1040
3380-0419 | Adjustable toolboard with 500 lb. slides for use with deep compartments. Includes upper and lower adjustable track with lock in/lock out latch. Toolboard sized to compartment height and depth as applicable. Upper end to be notched around compartment offset to provide maximum height. Relocate upper slide as applicable for maximum extension of toolboard Location(s): [#LOC]. | 1541
3380-0420 | Lock out mechanism for floor mounted roll-out tray in B1 compartment. The lock out mechanism is to keep the roll-out tray locked while fully extended. | 277
3380-0421 | Slide Master IMS push pull lock (red knob) IPO standard turn lock. QTY 1 Each per tray. | 136
3380-0422 | Adjustable roll-out tray with 500 lbs. capacity. Tray to have 8" lips. Location(s): [#LOC]. | 1683
3380-0423 | (Obsolete; use sales code 3380-0460)Running board suction tray (floating style). Includes tapered 3" front corner. NO slats. Location(s): [#LOC]. | 928
3380-0424 | Running board suction tray (floating style). Includes tapered 3" front corner and removable slats in bottom of tray. Depth of tray 12". Location(s): [#LOC]. | 990
3380-0425 | Fixed back wall mounted toolboard. Toolboard to be welded to the back wall of .25" aluminum smooth plate. Location(s): L3 and R3. | 437
3380-0426 | Running board suction tray (floating style) extra capacity. Includes tapered 3" front corner and removable slats in bottom of tray. Tray to be as long as possible, and 1" deeper than standard tray depth. Location(s): [#LOC]. | 1296
3380-0427 | Toolboard includes a dual bottom box/pocket, 4" wide x 2" high x length of the board. Located on toolboard in R4. Priced per toolboard. | 429
3380-0428 | GearGrid double swing-out tool grid. Location: L3. Includes dual swing-out tool grids and a stationary grid along the back wall. Color: Gray | 4397
3380-0429 | Poly box, black, .5" thick. Includes carry hand hold each end. Approximately 10" W x 10" H x 24" D. Location: TBD. | 859
3380-0430 | Pac Trac brand vertical hinged swing-out tool board. Location: L2. Hinge along forward compartment wall and position centered between door and back wall. Includes Pac Trac brand PM-1000 mounting system and Pac Trac tool mounting system on both sides of the tool board. | 2278
3380-0431 | A heavy duty adjustable vertical divider positioned from front to back and adjustable on tracks from outboard to inboard. Mounted in roll out tray in R3 compartment floor. | 873
3380-0432 | Tray, adjustable roll-out with 500 lbs. capacity and a gas shock. Tray to have a 9" high lip. Location: L1 lower. | 1556
3380-0433 | Vertical hinged swing-out tool board. Location: L2. Hinge along forward compartment wall and position centered between door and back wall. Includes butterfly latch to secure in the closed position that is accessible from the ground. There shall be a 5" deep x 5" high x length of tool board trough at the bottom of tool board each side. Hinge made from 1/2" stainless steel rod and stainless steel plate with flanged bearing top and bottom. | 2498
3380-0434 | Running board suction tray (floating style). The suction tray shall be 14" deep, floor/bottom shall be slotted to allow drainage (no slats). Includes tapered 3" front corner. Location(s): officer side running board. | 1390
3380-0435 | Compartment in body for storage. Includes drop down front door with D-ring latche. Locate L1 and R1. Compartment to be 12" high x 24" deep by available width mounted to the floor. | 2082
3380-0436 | OnScene Solutions slide 81 series Adjustable mounted roll-out tray. 1000 lbs. tray capacity. Location: [#LOC]. | 2683
3380-0437 | Floor mounted bi-directional OnScene Solutions 83 series slide with tray. Mounted in transverse area of [#LOC]. | 4294
3380-0438 | Floor mounted roll-out tray. Includes OnScene Solutions 86 series medium duty slide. Location: [#LOC]. | 2106
3380-0439 | Tray. There will be a tray bolted to toolboard. The tray will be fabricated of 3/16" aluminum, approx 6" high x 10" wide x 24" long. Finish shall be sanded aluminum. Location: L2 low as possible on forward surface on toolboard. | 346
3380-0440 | Adjustable aluminum toolboard for use with transverse compartments. Includes lower adjustable tracks providing minimum 6" side to side adjustability . Toolboard sized to compartment height and depth as applicable. Includes gusseted supports on both ends. Location: L2/R2 transverse floor mounted tray. | 1144
3380-0441 | Aluminum tool box(es) to be 10" wide x 10" high x 24" deep. Location: TBD. | 291
3380-0442 | Divider. Weld a heavy duty gusseted vertical divider centered in tray (tray not included): 1/4 inch thick aluminum and full depth of tray. Option to accommodate mounting of tools and equipment. Location: [#LOC]. | 906
3380-0443 | Toolboard storage box: Installed on the lower side of the toolboard (opposite side of gas shock if equipped). Designed per customer specific requirements detailed on the drawings. Location: [#LOC] | 346
3380-0444 | Running board suction tray. Tray dimensions to be approximately 20" long x 10" deep x as wide as possible. Includes removable slats in bottom of tray. Location(s): Driver side running board. | 712
3380-0445 | Roll-out generator style tray (no interlock). 35 inches wide. Locate: L3, fixed mounted. | 1237
3380-0446 | Tray / toolboard combination. Floor mounted Slide Master with tray & toolboard. Model SM3-SP. 1/2 depth transverse or full depth on non transverse floor and upper track with lock in/lock out latch. Toolboard sized to compartment height and depth as applicable. Location(s): [#LOC]. | 2924
3380-0447 | Right side running board SS hose tray for use with Duradek flooring. Flooring will be supplied by customer after delivery. | 680
3380-0448 | PAC TRAC panels vertical stacked with tool mounting grooves orientated horizontal on back, forward, and rearward walls of compartment. Locate: [#LOC]. | 2173
3380-0449 | 3 sided fixed wall mounted peg toolboard(s). Toolboards to be spaced off wall a half inch and installed on forward, rearward and backwall. Location(s):[#LOC]. | 726
3380-0450 | Notch, body compartment tray. Notch forward face of floor mounted tray to accommodate unobstructed access onto try. Mount on [#LOC] floor. | 171
3380-0451 | Respond Ready toolbox to be located in L1 compartment. Toolbox includes (6) drawers with 500 lb. lock-out slides and (4) dividers per drawer. Drawer heights to be (2) 6" and (4) 3". Includes standard top shelf, black powder coated front panels and galvanized components. Dimensions of overall toolbox 38" W x 27" H x 22.7" D. | 4887
3380-0452 | Respond Ready toolbox to be located in R4 compartment. Toolbox includes (6) drawers with 500 lb. lock-out slides and (4) dividers per drawer. Drawer heights to be (2) 6" and (4) 3". Includes standard top shelf, black powder coated front panels and galvanized components. Dimensions of overall toolbox 20" W x 27" H x 22.7" D. | 4655
3380-0453 | Adjustable aluminum peg toolboard for use with transverse compartments. Includes lower adjustable tracks providing side to side adjustability. Includes gusseted supports on both ends and reinforced flanges. Location: L1/R1 in floor mounted bi-direction tray (selected separately). | 1463
3380-0454 | Aluminum peg toolboard, fixed position in center of tray. Toolboard sized to compartment height and depth as applicable. Includes gusseted supports on both ends. Location: R4 in floor mounted tray (selected separately). | 1188
3380-0455 | Guide tracks for the poly boxes on the floors in compartments L1 and R1. Includes a full width lip at the compartment door opening. | 574
3380-0456 | Angled and hinged aluminum hydraulic tool panel for use with customer/dealer installed hydraulic rescue tools. Panels aprox 24" wide. Locate lower floors in L2/R2. Priced each. | 814
3380-0457 | Divider. A bolt in heavy duty gusseted vertical divider shall be provided centered in tray (unless other wise indicated on customer approval drawing) for non transverse trays. (Tray not included): A gusset shall be provided at each end. Divider shall be tall as possible. Construction: 1/4 inch thick aluminum full depth of tray. Finish is sanded aluminum unless other wise specified. Location: [#LOC]. | 906
3380-0458 | Divider. A bolt in heavy duty gusseted vertical divider centered in tray shall be provided for transverse trays. (Tray not included): A gusset shall be provided at each end and on center line with the chassis. Divider shall be tall as possible or as specified on customer approval drawing. Construction: 1/4 inch thick aluminum full depth of tray. Finish is sanded aluminum unless other wise specified. Location: [#LOC]. | 1181
3380-0459 | Running board suction tray. No slats. Location(s): [#LOC] | 643
3380-0460 | Running board suction tray (floating style). Includes tapered 3" front corner. No slats. Location(s): [#LOC]. | 851
3380-0461 | Dri-Dek Brand [#COL] floor matting covering on driver side running board suction tray floor. | 80
3380-0462 | Dri-Dek Brand [#COL] floor matting covering on officer side running board suction tray floor. | 80
3380-0463 | Turtle Tile Brand [#COL] floor matting covering on driver side running board suction tray floor. | 80
3380-0464 | Turtle Tile Brand [#COL] floor matting covering on officer side running board suction tray floor. | 80
3380-0465 | CTECH custom toolbox. Size: 40L x 26D x 29T. Includes: (4) drawers (2) lower drawers are 8 in. tall, (2) upper drawers are 4 in. tall, top tray 1.313 in tall, frame surround skin. Color to be Gray. Locate: L4 | 3517
3380-0466 | Fixed heavy duty tool board with 500 lbs. capacity. Includes return style reinforcing bends on vertical front and rear edges of tool board and gas shock actuated. Tool board sized to compartment height and depth as applicable. Location(s): [#LOC]. | 1201
3380-0467 | Provide a three (3) sided aluminum peg toolboard insert, 36" tall X full depth of tray. Finish to be sanded aluminum unless other wise specified. Locate: R4 welded inside floor mounted tray (selected separately). | 1188
3380-0468 | Floor mounted Slide Master with tray. Tray to have 6" sides and slides to be Model SM3-SP. 1/2 depth transverse. Mount on L4 & R4 floors. | 2326
3380-0469 | Tool Board. Weld a heavy duty gusseted (on rear side) vertical tool board as tall as height allows, mounted on forward side of tray. Material to be 1/4 inch thick aluminum and full depth of tray. Locate: [#LOC]. | 453
3380-0470 | Tray, floor mounted roll-out with gas springs. 500 lbs. total capacity. Location: L1. A shelf will be attached to the tray with a wall toward front and toward rear of vehicle. The height of the shelf floor will be approximately 14" above floor of tray. The outboard edge of the shelf will be 6" inboard from the outboard edge of the tray | 1631
3380-0471 | Vertical hinged heavy duty swing-out pegboard toolboard. Location: [#LOC]. Hinge along forward compartment wall and position 7" from door. Includes D-Ring latch to secure in the closed position that is accessable from the ground. Hinge made from 1/2" stainless steel rod and stainless steel plate with flanged bearing top and bottom. | 2336
3380-0472 | Fixed tray mounted toolboard. Toolboard to be fixed to back lip of tray. Location(s): [#LOC]. | 304
3380-0473 | PAC TRAC panels on bottom of roll out tray. Locate: Floor mounted tray in L1. | 482
3380-0474 | Tray, adjustable roll-out with a gas shock. Each tray face will have a hand slot and be swirl finished. Location(s): L1 lower. (See photos in file) | 1432
3380-0475 | Adjustable roll-out toolboard. Includes upper and lower adjustable track with 250 lbs. slides and gas shock actuated. Toolboard sized to compartment height and depth as applicable. Location R5 .There shall be included on each side at bottom of toolboard (2) two 3/16" (.187") smooth aluminum plate pockets approx. 4"wide x 2" tall. | 1246
3380-0476 | Aluminum tool box to be 50" wide x 50" long x 10" tall. Box to have an open front face. Mounted on the transverse floor extention of L1. | 785
3380-0477 | CTECH custom toolbox. Size: 45L x 24D x 18T. Includes: (5) drawers 3 in. tall. Frame surround skin. Color to be Gray. Locate: R2 | 3805
3380-0478 | Adjustable roll-out tray with gas spring(s) and 500 lbs capacity slides. Tray to have 6" high sides. Location(s): [#LOC]. | 1589
3380-0479 | Floating style SS hose tray with Duradek flooring located in rear tailboard for up to 25' of 3" soft suction hose. | 886
3380-0480 | Floating style right side running board SS hose tray with Duradek flooring. Tray to hold 40' of 4" soft suction hose. | 886
3380-0481 | Shelf mounted roll-out/tilt down tray with aluminum frame. Mount on [#LOC] pemanent shelf. | 1487
3380-0482 | Tool Box. Respond Ready. Includes (4) drawers with 500lb lock-out slides and (4) dividers per drawer, flat top shelf, Color: Gray powder coated front panels and galvanized components. Drawer heights from bottom to top are: 6/4/3/3. Dimensions of overall toolbox 317.7"H x 44"W x 22.7"D. Locate: per customer approval drawing. | 4890
3380-0483 | Zico multiple extrication tool holder (lazy susan) with floor mounted slidemaster roll-out tray designed per customer specific requirements. Location: [#LOC] | 6026
3380-0484 | Aluminum tool box(es) to be 18" wide x 10" high x 18" deep. Location: L5, (1) floor mounted and (2) on adjustable shelves (shelves not included). | 291
3380-0485 | Aluminum tool box(es) to be 18" wide x 5" high x 15" deep. Location: L5 upper, (1) on permanent shelf and (1) on adjustable shelf (shelves not included). | 291
3380-0486 | Divider, Adjustable. A bolt in heavy duty gusseted vertical divider that is adjustable side to side shall be provided for transverse trays. (Tray not included): A gusset shall be provided at each end and on center line with the chassis. Divider shall be tall as possible or as specified on customer approval drawing. Construction: 1/4 inch thick aluminum full depth of tray. Finish is sanded aluminum unless other wise specified. Location: [#LOC]. | 1716
3380-0487 | Adjustable mounted bi-directional Slide Master toolboard. Mounted in transverse area of L3/R3. | 3014
3380-0488 | Tool Board. A (L) shaped tool board shall be provided IPO the rear cab OEM seating. The design shall be level to the ground and as close to the cab floor as possible. The base shall be 24 in. wide and the vertical back wall shall be as tall & wide as the cab design shall accommodate. The tool board shall utilize the same mounting points to the cab as the removed seating. Construction: The tool board shall be of 1/4 in. thick smooth aluminum with a sanded finish. The design shall include a gusset at each end for added durability. | 1257
3380-0489 | Notch, body compartment tray. Notch floor mounted tray to accommodate maximum unobstructed utility into compartment. [#LOC] floor. | 171
3380-0490 | Adjustable toolboard with SlideMaster SM3-SP 1000 lb. slides (single direction) at full length for use with deep compartments. Includes upper and lower adjustable track with lock in/lock out latch. Toolboard sized to compartment height and depth as applicable. Location(s): [#LOC]. | 2190
3380-0491 | Tray, floor mounted roll-out with locking slides. 500 lbs. capacity. Tray to fit around jack leg box out on back wall. All back and side walls of tray to extend up as high as practical for mounting of Pac Trac panels. Note back wall center panel to be removable to access jack leg access panel on center lower back wall of compartment. Location: [#LOC]. | 2534
3380-0492 | Pac Trac panels vertically stacked on each side of rollout tool board in compt [#LOC]. | 1088
3380-0493 | Pac Trac panels vertically stacked on adjustable pull out tool board (forward facing surface only). Locate: L1 full length tool board. | 936
3380-0494 | Notch body shelves/tray/toolboards as required due to intake cover(s). Location: R1 and R2 | 340
3380-0495 | Tray, floor mounted roll-out with lock-in lock-out Accuride slides with front latch release. 500 lbs. capacity. Mount rollers/tray as low as possible on the side mounting brackets with the single and roll-up doors. The tray will be raised with the 3-point double doors due to the striker pin. Tray Location: [#LOC] | 1152
3380-0496 | Tray, adjustable roll-out with 500 lbs. capacity with heavy duty lock-in lock-out Accuride slides with front latch release. Mount rollers/tray as low as possible on the side mounting brackets. Location(s): [#LOC]. | 1549
3380-0497 | Adjustable heavy duty tool board with 500 lbs. capacity. Includes return style reinforcing bends on vertical front and rear edges of tool board, upper and lower adjustable track and Accuride heavy duty lock-in lock-out slides with front latch release. Tool board sized to compartment height and depth as applicable. Location(s): [#LOC]. | 1440
3380-0498 | Tray, floor mounted roll-out with gas spring. 500 lbs. capacity. Location: | 913
3380-0499 | Tray, adjustable roll-out with 500 lbs. capacity and a gas shock. Location(s): | 1309
3380-0500 | Fixed back wall mounted toolboard. Toolboard to be spaced off wall a half inch. Location(s): R1 lower on forward, rearward and back walls. Note toolboard fixed to back wall will be removable due to jack access. | 304
3380-0501 | (Obsolete; use sales code 3380-0571)Floor mounted SlideMaster roll-out/tilt down model SMT with aluminum tray. Location(s): | 1526
3380-0502 | (Obsolete; use sales code 3380-0572)Adjustable mounted SlideMaster roll-out/tilt down model SMT with aluminum tray. Location(s): | 1927
3380-0503 | (Obsolete; use sales code 3380-0573)Floor mounted SlideMaster model SM3-SP with aluminum tray. Location: | 1223
3380-0504 | (Obsolete; use sales code 3380-0574)Adjustable mounted SlideMaster model SM3-SP with aluminum tray. Location: | 1620
3380-0505 | Vertical hinged heavy duty swing-out toolboard. Hinge along forward compartment wall (unless otherwise stated in location) and position centered between door and back wall. Includes D-Ring latch to secure in the closed position that is accessible from the ground. Hinge made from 1/2" stainless steel rod and stainless steel plate with flanged bearing top and bottom. Location: | 2016
3380-0506 | Vertical hinged heavy duty swing-out pegboard toolboard. Hinge along forward compartment wall (unless otherwise stated in location) and position centered between door and back wall. Includes D-Ring latch to secure in the closed position that is accessable from the ground. Hinge made from 1/2" stainless steel rod and stainless steel plate with flanged bearing top and bottom. Location: | 2135
3380-0507 | Pac Trac Vertical hinged swing-out toolboard PM-1000. Hinge along forward compartment wall (unless otherwise stated in location). Includes latch to secure in the closed position that is accessible from the ground. Location: | 2173
3380-0508 | Adjustable heavy duty tool board with 500 lbs. capacity. Includes return style reinforcing bends on vertical front and rear edges of tool board, upper and lower adjustable track and gas shock actuated. Tool board sized to compartment height and depth as applicable. Location: | 1539
3380-0509 | Adjustable heavy duty tool pegboard with 500 lbs. capacity. Includes return style reinforcing bends on vertical front and rear edges of tool board, upper and lower adjustable track and gas shock actuated. Tool board sized to compartment height and depth as applicable. Location: | 1657
3380-0510 | (Obsolete; use sales code 3380-0575)Adjustable toolboard with SlideMaster SM3-MP-TB 600 lb. slides. Includes upper and lower adjustable track with lock in/lock out latch. Toolboard sized to compartment height and depth as applicable. Location: | 1588
3380-0511 | (Obsolete; use sales code 3380-0576)Adjustable aluminum peg toolboard with SlideMaster SM3-MP-TB 600 lb. slides. Includes upper and lower adjustable track with lock in/lock out latch. Toolboard sized to compartment height and depth as applicable. Location: | 1707
3380-0512 | Tool Board, PAC TRAC brand double sided adjustable slide out tool board on slide model VSO-24 with 24 inches of travel. Location: | 2195
3380-0513 | Fixed wall mounted toolboard. Toolboard to be spaced off wall a half inch. Location: | 304
3380-0514 | Fixed wall mounted peg toolboard. Toolboard to be spaced off wall a half inch. Location: | 365
3380-0515 | PAC TRAC panels vertical stacked with tool mounting grooves orientated horizontal on wall of a compartment. Location: | 1088
3380-0516 | Notch body shelves/tray/toolboards as required due to compartment notch. Location: L2 and R2 | 340
3380-0517 | Tray, floor mounted roll-out with gas spring. 500 lbs. capacity. Location: R1. Tray has (3) - 12" sides to include both sides and rear. | 1040
3380-0518 | CTECH custom toolbox. Size: 28L x 24D x 18T. Includes: (5) drawers 3 in. tall. Frame surround skin. Color to be Gray. Locate: R2 | 2586
3380-0519 | Brushed Stainless steel door Upgrade to be provided IPO standard for underbody compartments with slide-out tray. Qty is each. | 597
3380-0520 | Toolboard includes a dual bottom box/pocket, 9" deep x 2" high x length of the board. Located on toolboard in R4. Priced per toolboard. | 429
3380-0521 | Stailess steel hosewell at pump panel for 50' of 2-1/2" | 5901
3380-0522 | Roll-out generator tray. Includes tray interlock. Location: | 1084
3380-0523 | Tray, floor mounted roll-out with gas spring. 500 lbs. capacity. Location: R1. Tray to have 20" high back wall. Sides shall have a 14" chamfer angling to the back. There shall be four adjustable dividers utilizing uni-strut on back wall. Dividers shall have same chamfer as side walls. (see sketch in file) | 2782
3380-0524 | Tray, floor mounted roll-out with gas spring. 500 lb capacity. Tray back wall to be as high as possible. Side walls of tray shall angle to match the back wall height. PAC TRAC panels shall be stacked vertical with tool mounting grooves oriented on back wall of tray. Location: R2. | 2109
3380-0525 | Fixed wall mounted peg tool board. Tool board to be spaced off wall a half inch. Location(s): R1 on forward wall. | 365
3380-0526 | Fixed back wall mounted 2 piece toolboard. Toolboard to be spaced off wall a half inch. Location L2. | 304
3380-0527 | GearGrid double swing-out tool grid. Location: L2. Includes dual swing-out tool grids and a stationary grid along the back wall. Color: Gray | 4397
3380-0528 | Compartment mounted roll-out/tilt down tray. Mount on top of airbag module in L4. For use on half transverse trays. | 1526
3380-0529 | Floating style right side running board SS hose tray with Duradek flooring. Well to be sized to accommodate 35' of 5" large diameter hose. | 1038
3380-0530 | Adjustable roll-out toolboard. Includes upper and lower adjustable track with 250 lbs. slides and gas shock actuated. Toolboard sized to compartment height and depth as applicable. Location R3 .There shall be included on each side at bottom of toolboard two (2) 3/16" (.187") smooth aluminum plate pockets approx. 4" wide x 2" tall. | 1246
3380-0531 | Vertical hinged swing-out peg tool board as large as practical for size of compartment. Location: L4. Hinge along rearward compartment wall. Adjustable depth with upper and lower stainless Unistrut channels. Includes single point D-ring latch to secure in the closed position that is accessible from the ground. | 3047
3380-0532 | 3 sided fixed wall mounted toolboard(s). Toolboards to be spaced off wall a half inch and installed on forward, rearward and backwall. Location(s): [#LOC]. | 679
3380-0533 | Roll-out tray with 500 lbs. capacity. Tray to have raised sides to accommodate 150' of 1-3/4" DJ preconnect hose.Tray location R1 | 1073
3380-0534 | Tray, floor mounted roll-out with gas spring. 500 lbs. capacity.Tray to have raised side to hold 150' of 1-3/4" DJ hose. Location: [#LOC]. | 1074
3380-0535 | Tool Box. Respond Ready toolbox located in L2. Includes (6) drawers with 500lb lock-out slides and (4) dividers per drawer, standard top shelf, Color: Red powder coated front panels and galvanized components. Drawer heights to be (2) 6" at the bottom & (4) 4" above. Dimensions of overall toolbox 29.7"H x 24"W x 24.7"D. | 6115
3380-0536 | Guide tracks for the poly boxes on the floor and shelves in compartment L3. Includes a full width lip at the compartment door opening. | 574
3380-0537 | Fixed toolboard. Toolboard to be spaced off wall a half inch. Location(s): L2 back wall and floor. | 605
3380-0538 | Guide tracks for the poly boxes on the floor in compartments L1, L2 and L3. Includes a retaining flange at the compartment door opening. Priced each. | 347
3380-0539 | Poly box constructed of 1/2" thick black material; 7" wide x 12" high x 24" deep. Locate on floor of compartment L1. Box has spring loaded folding handles at each end in lieu of hand holes. Priced each. | 464
3380-0540 | Poly box constructed of 1/2" thick black material; 12" wide x 12" high x 24" deep. Locate on floor of compartment L2. Box has spring loaded folding handles at each end in lieu of hand holes. Priced each. | 464
3380-0541 | Poly box constructed of 1/2" thick black material; 12" wide x 12" high x 24" deep. Locate on floor of compartment L3. Box has spring loaded folding handles at each end in lieu of hand holes. Priced each. | 464
3380-0542 | Tray, floor mounted roll-out with locking slides. 500 lbs. capacity. Tray to fit around jack leg box out on back wall. All side lips of tray to be 8" tall. Note back wall center panel to be removable to access jack leg access panel on center lower back wall of compartment. Location: L5. | 2063
3380-0543 | Tool Board, PAC brand double sided adjustable slide out tool board on slide p/n VSO-18 with 18 inches of travel. Locate in compt. [#LOC]. | 2190
3380-0544 | Adjustable heavy duty tool board with 500 lbs. capacity. Includes return style reinforcing bends on vertical front and rear edges of tool board, upper and lower adjustable track and gas shock actuated. Tool board sized to compartment height and depth as applicable. Toolboard includes a dual bottom box/pocket, each side 6" deep x 4" high x length of the board. Location: R4 rearward of first partition. | 1680
3380-0545 | Divider, Tray package includes horizontalty stacked Pac Trac. Option includes three (3) bolt in vertical dividers .25 thick alum. Dividers shall span paralell with chassis centerline inside tray. First divider to be 14 in. from door opening W/ Pac Trac both sides, Second divider to be 28" in from door opening W/ Pac Trac both sides, Last divider to be on back lip of tray W/ Pac Trac on side facing door opening only. Option requires tray selection for same location. Notch dividers as required to accommodate clearance for compartment options. Locate: L3. | 4141
3380-0546 | Brass tray, egg crate dividers, 500 lb., Wildland, 2019 Emissions RS cab compartment. | 1523
3380-0547 | Adjustable roll-out tray with 500 lbs. capacity. Tray to have 3" lip on front and 18" lips on sides and back. Location(s): [#LOC]. | 1802
3380-0548 | Tray, floor mounted roll-out with gas spring with 3" lip on front, 18" lips on sides and back. 500 lbs. capacity. Location: L1 | 1059
3380-0549 | Left side running board SS hose tray with Duradek flooring. Custom length and additional depth. | 743
3380-0550 | Right side running board SS hose tray with Duradek flooring. Custom length and additional depth. | 743
3380-0551 | Compartment underbody, pair. A pair of compartments shall be provided equally sized. Includes drop down front door with push-button latches. Locate: Span below L1 and L3. | 3841
3380-0552 | Compartment underbody, pair. A pair of compartments shall be provided equally sized. Includes drop down front door with push-button latches. Locate: Span below R1 and R3. | 3841
3380-0553 | Compartment underbody, pair with slide-out tray. A pair of compartments shall be provided equally sized. Includes front door with D-ring latch(es). Door will be attached to the tray. Finish: Aluminum treadplate. Locate: Span below L1 and L3. | 6266
3380-0554 | Compartment underbody, pair with slide-out tray. A pair of compartments shall be provided equally sized. Includes front door with D-ring latch(es). Door will be attached to the tray. Finish: Aluminum treadplate. Locate: Span below R1 and R3. | 6266
3380-0555 | Divider, Tool Board for roll out tray. Provide a bolt in heavy duty vertical tool board centered in body tray per customer approval drawing or as detailed. Construction to be 1 in. extruded tube with aluminum peg board on each side. Height of tool board to be per customer approval drawing. Tray not included. Locate: [#LOC]. | 906
3380-0556 | CTECH custom toolbox. Size: 30W x 24D x 34T. Includes: (9) drawers, (2) bottom drawers 5 in. tall and (7) upper drawers 3 in. tall. Frame surround skin. Color to be Gray. Locate: per customer approval drawing. | 3921
3380-0557 | Heavy duty vertical divider approximately full height x tray length x 1/4 inch thick aluminum pegboard with reinforced edges. Gusseted on each end for stability. Locate on the 1/2 transverse tray in L2. | 516
3380-0558 | Aluminum adjustable toolboard. Toolboard sized to compartment height and depth as applicable. Includes lower adjustable tracks providing side to side adjustability. Includes gusseted supports on both ends. Location: L1 in tray on extended floor (selected separately). | 575
3380-0559 | Provide a three (3) sided aluminum toolboard insert, 26" tall X full depth of tray. Finish to be sanded aluminum unless other wise specified. Locate: B1 welded inside floor mounted tray (selected separately). | 908
3380-0560 | Tray for tool board, set of (4). There will be a total of (4) trays welded to both side of the toolboard's. Location: R4 (1) tray on each side of toolboard as low as possible. The trays will be fabricated of 3/16" aluminum and approx 6 in. tall x 8.5 in. wide x depth of tool board. Finish shall be sanded aluminum. | 1181
3380-0561 | Floor mounted hose storage roll-out tray. Includes extended sides and front for storage of hose and 500 lbs slide capacity. Includes divider(s) to separate lays if applicable. Location(s): [#LOC] | 1822
3380-0562 | GearGrid single swing out tool grid. Location: [#LOC] backwall spaced off 1/2". Includes swingout out tool grid hinged along the forward compartment wall and stationary grid along the back wall. Color: [#COL] | 3467
3380-0563 | Vertical hinged heavy duty swing-out aluminum tool board(s) shall be provided for compartment(s) [#LOC]. The tool board shall be constructed of 1/4" (.25") smooth aluminum plate, peg board style, and be sized in height and length as applicable. The tool board shall be position centered between door and back wall and hinged along forward wall mounted. The hinge shall be made from 1/2" stainless steel rod and stainless steel plate with flanged bearing top and bottom that will permit the board to swing out of the compartment for easier access to tools and/or equipment. The tool board shall latch to a 3" x 3" extrusion, with a Tri-Mark latch to secure the toolboard in the closed position. | 2852
3380-0564 | Adjustable mounted bi-directional Slide Master aluminum peg toolboard. Mounted in transverse area of L1/R1. | 3310
3380-0565 | Floor mounted aluminum SlideMaster model M3 with aluminum tray. Location(s): | 1898
3380-0566 | Floor mounted aluminum SlideMaster roll-out/tilt down model MT with aluminum tray. Note: May require spacer/s on floor due to locking mechanism (Use 3380-0400 to offset latch). Location(s): | 1107
3380-0567 | Adjustable mounted aluminum SlideMaster roll-out/tilt down model MT with aluminum tray. Location(s): | 1170
3380-0568 | Adjustable mounted aluminum SlideMaster model M3 with aluminum tray. Location(s): | 1842
3380-0569 | Adjustable toolboard with aluminum SlideMaster AM3-TB 600 lb. slides. Includes upper and lower adjustable track with lock in/lock out latch. Toolboard sized to compartment height and depth as applicable. Location(s): | 1594
3380-0570 | Adjustable aluminum peg toolboard with aluminum SlideMaster AM3-TB 600 lb. slides. Includes upper and lower adjustable track with lock in/lock out latch. Toolboard sized to compartment height and depth as applicable. Location(s): | 1699
3380-0571 | Floor mounted steel SlideMaster roll-out/tilt down model SMT powder coated silver with aluminum tray. Location(s): | 1291
3380-0572 | Adjustable mounted steel SlideMaster roll-out/tilt down model SMT powder coated silver with aluminum tray. Location(s): | 1447
3380-0573 | Floor mounted steel SlideMaster model SM3-SP powder coated silver with aluminum tray. Location(s): | 1596
3380-0574 | Adjustable mounted steel SlideMaster model SM3-SP powder coated silver with aluminum tray. Location(s): | 1753
3380-0575 | Adjustable toolboard with steel SlideMaster SM3-MP-TB 600 lb. slides powder coated silver. Includes upper and lower adjustable track with lock in/lock out latch. Toolboard sized to compartment height and depth as applicable. Location(s): | 1689
3380-0576 | Adjustable aluminum peg toolboard with steel SlideMaster SM3-MP-TB 600 lb. slides powder coated silver. Includes upper and lower adjustable track with lock in/lock out latch. Toolboard sized to compartment height and depth as applicable. Location(s): | 1787
3380-0577 | Floor mounted Bi-Directional Slide Master with tray. Model SM2-D-SP. Mounted inside transverse compartment of cab. | 2104
3380-0578 | Floor mounted SlideMaster with tray. Front tray edge to be 6 in. tall IPO standard. Model SM3-SP. Single depth. Mount on R1 floor. | 1602
3380-0579 | Tray, floor mounted roll-out with gas spring. 500 lbs. capacity. Provide a 1/2 depth floor mounted tray. Note: Tray slide range is limited to 36 inches. Locate: [#LOC]. | 1760
3380-0580 | Pull out drawer for cribbing in L6 compartment. Includes drawer face fabricated from material to match wheel well material and finish, gas shock and quarter turn D-ring latch with guard. Pull out drawer to mount within the compartment to seal out road debris. Note drawer face to overlap opening w/gasket. See sketch in file. | 1598
3380-0581 | CTECH Brand tool box. A (5) five drawer toolbox shall be provided. Drawer size: from top to bottom 4,4,4,6,6 tall drawers. Toolbox dimensions: 33 W X 26.31 T X 26 in deep. Finish: Cal Gray. Locate:per customer approval drawing. | 3796
3380-0582 | PAC TRAC panels vertical stacked with tool mounting grooves orientated horizontal on back wall of compartment. Panels shall span from the bottom of the roll up door drum downward 24 inches. Locate: R6 upper back wall. | 805
3380-0583 | Floor mounted Slide Master tray with 9 inch tall sides. Model SM3-SP. 1/2 depth transverse or full depth on non transverse. Design includes hand hold cut outs in tray forward side wall. Mount on [#LOC] floor. | 2252
3380-0584 | Tool Board, Pac brand double sideded tool board on slide p/n VSO-24. located on center inside a floor mounted SlideMaster with tray. Model SM3-SP. Single depth. Mount on [#LOC] floor. | 3753
3380-0585 | PAC TRAC panels vertical stacked with tool mounting grooves orientated horizontal on back side of Partition in L6 | 1087
3380-0586 | Divider. A bolt in heavy duty gusseted vertical divider shall be provided centered in tray (unless other wise indicated on customer approval drawing) for non transverse trays. (Tray not included): A gusset shall be provided at each side to one end of the divider (unless other wise indicated on customer approval drawing). Divider shall be as tall as possible or as specified. Construction: 1/4 inch thick aluminum full depth of tray. Finish is sanded aluminum unless other wise specified. Location: [#LOC]. | 906
3380-0587 | Under body compartments, qty (2), 84" wide x 8" deep contructed of stainless steel with 500 lb. capacity Jonathan brand ball bearing slide drawer on the driver side and officer side of the body forward of the rear wheels. The door face shall be constructed of brushed stainless steel and a locking bent D-ring style dead bolt latching mechanism shall be installed. | 11611
3380-0588 | Tray, floor mounted roll-out with gas spring. 500 lbs. capacity. Includes poly insert storage assembly (approx. 15" high) with side and back walls (open to outside and top) and (3) three bolt-on poly dividers spaced evenly for customer supplied fire extinguishers (Co2, Dry Powder, Water Can) Location: L5. | 1458
3380-0589 | Fire and Marine brand vertical hinged heavy duty swing-out toolboard. Location: R4. | 4418
3380-0590 | Aluminum fixed toolboard. Toolboard sized to compartment height and depth as applicable. Includes gusseted supports on both ends. Location: R1 in floor mounted tray fixed to front edge (selected separately). | 452
3380-0591 | Sensible Products MulTMount ChanL PanL vertical stacked with tool mounting grooves orientated horizontal on each side of (1) roll-out tool board. Tool board not included & requires a tool board selection. Locate in compt [#LOC]. | 1260
3380-0592 | Floor mounted Slide Master tray with 14 inch tall sides on tray. Model SM3-SP. Single depth. Design includes hand hold cut outs in tray forward side wall. Mount on [#LOC] floor. | 1830
3380-0593 | Heavy duty vertical divider approximately full height x tray length x 1/4 inch thick aluminum pegboard with reinforced edges. Gusseted on each end for stability. Locate on the 1/2 transverse trays in L4 & R4 reaward of the divider. | 1041
3380-0594 | Respond Ready toolbox to be located in L1 compartment. Toolbox includes (8) drawers with 500 lb. lock-out slides and (4) dividers per drawer. Drawer heights to be (2) 4" and (6) 3". Includes standard top shelf, black powder coated front panels and galvanized components. Dimensions of overall toolbox 22" W x 28.5" H x 22.7" D. | 5838
3380-0595 | Tray, floor mounted roll-out with gas spring. 500 lbs. capacity. For use with up to half depth transverse tray. Tray front lip modified from standard to be 1 inch tall. Tray travel will be limited to 24 inches of extension. Locate: B3 | 963
3380-0596 | Fixed aluminum tool mounting panel for use with customer/dealer installed hydraulic rescue tools. Panel to be 30" high x full depth of tray. Includes formed side flanges and gusseted supports on both ends. Location: On right side of floor tray in the L5 compartment. | 1100
3380-0597 | Fixed aluminum tool mounting panel for use with customer/dealer installed hydraulic rescue tools. Panel to be 40" high x full depth of tray. Includes formed side flanges and gusseted supports on both ends. Location: On left side of floor tray in the L5 compartment. | 1134
3380-0598 | Divider, Tool Board for transverse roll out tray. Provide a adjustable bolt in heavy duty vertical tool board in body tray per customer approval drawing or as detailed. Construction to be 1 in. extruded tube with aluminum peg board on each side. Height of tool board to be per customer approval drawing. Tray not included. Locate: [#LOC]. | 1666
3380-0599 | Fire and Marine Inc. lazy susan tool holder includes an aluminum SlideMaster, designed per customer specific requirements see info in file. Location: [#LOC]. | 6029
3380-0600 | Adjustable heavy duty tool board with 500 lbs. capacity with dual side pockets. Includes return style reinforcing bends on vertical front and rear edges of tool board, upper and lower adjustable track and gas shock actuated. Shall be equipped with (2) pockets, (1) one mounted to bottom on forward facing surface and (1) one mounted to bottom rearward facing surface. Both bottom boxes/pockets to be approx. 6" x 6" by as long as tool board will allow. Tool board sized to compartment height and depth as applicable. Location: L3 rearward compartment | 2108
3380-0601 | Floor mounted bi-directional Slide Master with tray. Model SM2-D-SP. Includes adjustable toolboard mounted on adjustable tracks lengthwise extending up as high as possible. Toolboard to be fabricated from 1.5" square aluminum tubing for frame and centered inside of frame shall be .250" smooth plate with bracing on each end for rigidity when tools are mounted. Tray/toolboard mounted on L1/R1 transverse floor. | 3427
3380-0602 | Fire and Marine Inc. double swing-out toolboards w/slideout backwall tool board combination. Includes dual swing-out tool boards and a slideout backwall tool board against the back wall of compartment. Location: [#LOC]. | 5711
3380-0603 | Aluminum adjustable toolboard. Toolboard sized to compartment height and depth as applicable. Includes lower adjustable tracks providing side to side adjustability. Includes gusseted supports on both ends. Location: R1 in tray on extended floor (selected separately). | 1149
3380-0604 | Adjustable aluminum toolboard for use with transverse compartments. Includes lower adjustable tracks providing side to side adjustability. Includes gusseted supports on both ends and reinforced flanges. Location: L1/R1 in floor mounted bi-direction tray (selected separately). | 1341
3380-0605 | Adjustable aluminum toolboard for use with transverse compartments. Includes lower adjustable tracks providing side to side adjustability. Includes gusseted supports on both ends and reinforced flanges. Location: L2/R2 in floor mounted bi-direction tray (selected separately). | 1341
3380-0606 | Pac Trac panels vertically stacked on each side of roll-out tool boards in compartments; (1) in L1, (2) in R1, and (2) in L2/R2. | 6514
3380-0607 | Fixed back wall mounted plywood (Grade A Birch) toolboard. Includes (3) coats of varnish. Toolboard to be spaced off wall a half inch. Location: upper L1 | 654
3380-0608 | Under body compartments, qty (2), 84" wide x 8" deep contructed of stainless steel with 500 lb. capacity Jonathan brand ball bearing slide drawer on the driver side and officer side of the body forward of the rear wheels. The door face shall be constructed of brushed stainless steel and a locking bent D-ring style dead bolt latching mechanism shall be installed. | 11611
3380-0609 | Partition for pull out tray. Provide (1) Aluminum bolt in vertical partition to be 24 inches tall & full depth of tray per customer approval drawing. Finish to be sanded unless other wise specified. Locate: L1 floor mounted roll-out tray off set to rear edge. | 285
3380-0610 | Dividers for pull out tray. Provide (4) Aluminum bolt in vertical dividers to be flush with top edge of tray & spaced 8 inches apart per customer approval drawing. Finish to be sanded unless other wise specified. Locate: R3 floor mounted roll-out tray. | 334
3380-0611 | Tray. There will be a tray bolted to toolboard. The tray will be fabricated of 3/16" aluminum, approx 6" high x 10" wide x 24" long. Finish shall be sanded aluminum. Location: [#LOC] | 346
3380-0612 | Tray, floor mounted roll-out with 500 lbs. capacity and a gas shock. Tray to have 3" lip on front and 24" lips on sides and back. Location(s): R2 rearward | 1982
3380-0613 | Zico lazy susan tool holder model number QM-MEH-1. Requires a separate code for a floor mounted slidemaster roll-out tray. Location: [#LOC] | 2091
3380-0614 | Tray, floor mounted roll-out with locking slides. 500 lbs. capacity. Tray to fit around jack leg box out on back wall. Note center back wall has a removable access panel for access to jack leg hydraulic components. Location: L5. | 1822
3380-0615 | Tray for tool board (Each). There will be a tray bolted to bottom of toolboard. The tray will be fabricated of smooth aluminum. Tray size to be 2 inches tall x 8 inches wide x depth of toolboard. Tray shall include a gusset for added support at each end. Finish shall be sanded aluminum. Locate: Each toolboard as applicable. | 346
3380-0616 | Adjustable roll-out toolboard. Includes upper and lower adjustable track with 500 lbs. slides and gas shock actuated. Toolboard sized to compartment height and depth as applicable. Location L5. There shall be included on the interior facing side at bottom of toolboard (1) one 3/16" (.187") smooth aluminum plate pocket approx. 8" wide x 2" tall. | 1246
3380-0617 | Formed guard mounted in tilt down tray. Guard will be sized for a gloved hand to protect from shifting equipment. Material to match the tray. | 183
3380-0618 | Running board suction tray. Includes removable slats in bottom of tray. Tray to be as long as possible. Also tray is to be 3" deeper than standard to accommodate 45-50' of 4.00" LDH. Location(s): [#LOC]. | 895
3380-0619 | Compartment underbody with slide-out tray. Includes aluminum treadplate drop-down front door with push-button lever type latch(es). Tray to be wide as possible. Locate below L1/L2. | 3614
3380-0620 | Compartment underbody with slide-out tray. Includes aluminum treadplate drop-down front door with push-button lever type latch(es). Tray to be wide as possible. Locate below R1/R2. | 3614
3380-0621 | Floating style right side running board SS hose tray with Duradek flooring. Reduced length, offset to the rear, for use with cone storage on forward area of step. | 886
3380-0622 | Poly overlay for tool board in single depth compartment. A poly overlay shall be provided flush mounted & large as practical on each side of the pull out tool board. Qty is each side on (1) pull out tool board. Poly to be Black & 1/2 inch thick. Tool board not included. Locate on tool board in: [#LOC]. | 940
3380-0623 | Poly overlay for tool board in half depth transverse compartment. A poly overlay shall be provided flush mounted & large as practical on each side of the pull out tool board. Qty is each side on (1) pull out tool board. Poly to be Black & 1/2 inch thick. Tool board not included. Locate on tool board in: [#LOC]. | 940
3380-0624 | Poly overlay for transverse tool board in transverse compartment. A poly overlay shall be provided flush mounted & large as practical on each side of the pull out tool board. Qty is each side on (1) pull out tool board. Poly to be Black & 1/2 inch thick. Tool board not included. Locate on tool board in: [#LOC]. | 1675
3380-0625 | Vertical hinged heavy duty swing-out smooth aluminum toolboard with PAC TRAC model PM-1000 pivot mount assembly hinge along forward compartment wall (unless otherwise stated in location) and position centered between door and back wall. Includes latch to secure in the closed position that is accessible from the ground. Location: | 2016
3380-0626 | Vertical hinged heavy duty swing-out pegboard toolboard. Hinge along forward compartment wall (unless otherwise stated in location) and position centered between door and back wall. Includes latch to secure in the closed position that is accessible from the ground. Location: | 2135
3380-0627 | Rollout tray modification. Three side walls, both sides and back walls of tray to extend up to approximately 16"-30" tall pending application. Locate [#LOC]. | 336
3380-0628 | Floor mounted roll-out tray. Includes OnScene Solutions 83 series slide. Tray to be full transverse in body compartment size of tray per customer approval drawing. Tray capacity 1000 Lbs. Mounted in transverse area of [#LOC]. | 3963
3380-0629 | On Scene Solutions 84 Series adjustable mounted 1/2 depth of transverse compartment roll-out/tilt down tray. 250 Lb capacity. Locate: [#LOC]. | 3175
3380-0630 | Running board suction tray.Tray dimensions to be approximately 20" long x 10" deep x as wide as possible for 10' of 5.00" LDH. Includes removable slats in bottom of tray. Location(s): [#LOC] | 717
3380-0631 | Toolboard, wood. A fixed back wall mounted plywood (Grade A Birch) toolboard shall be provided. Finish shall include (3) coats of varnish. Toolboard to be spaced off wall a half inch. Locate: [#LOC]. | 654
3380-0632 | Adjustable aluminum smooth plate toolboard with SlideMaster AM3 600 lb. slides for use with deep compartments. Includes upper and lower adjustable track with lock in/lock out latch. Toolboard sized to compartment height and depth as applicable. Includes bottom pockets constructed of 3/16" aluminum. Location: R3. | 1750
3380-0633 | Floor mounted SlideMaster tray with aluminum frame. Model M2. Single depth. Mount on [#LOC] floor. | 1623
3380-0634 | Tray, floor mounted roll-out with locking slides. 500 lbs. capacity. Tray to fit around jack leg box out on back wall. Note center back wall has a removable access panel for access to jack leg hydraulic components. Location: L6/R6. | 1822
3380-0635 | Divider set for tray. A bolt in cross style vertical divider set shall be provided equally dividing the tray into Four (4) equal spaces. One (1) divider shall be centered and span the tray from side to side & the other divider shall span the tray centered along the body centerline. Height of dividers shall be as indicated per customer approval drawing. Upper outboard corners shall have a 1 in. radius. Material: 1/4 in. smooth aluminum with a sanded finish unless otherwise specified. Locate: L1/R1 transverse floor mounted tray. (Tray not included.) | 1536
3380-0636 | GearGrid double swing out tool grid. Location: [#LOC]. Includes swingout out tool grid hinged along the forward compartment wall and second tool grid hinged along the rearward compartment wall, both to be equally spaced in the compartment. Color: [#COL] | 4397
3380-0637 | Toolboard(s) includes a dual bottom box/pocket, 3" wide x 3" high x length of the board. Locate: bi-directional toolboard(s) in transverse L3/R3. Priced per toolboard. | 552
3380-0638 | CTECH custom toolbox. Size: 48L x 26D x 16.5T. Includes: (4) drawers, (2) 5 in. tall. and (2) 3in.tall Frame surround skin. Color to be gloss black. Locate: L2 | 2615
3380-0639 | Provide a three (3) sided aluminum toolboard insert, 23" tall X full depth of tray.Sides are to tapper down from full height at the back of tray to 3" at the front of the tray. Finish to be sanded aluminum unless other wise specified. Locate: L1 welded inside floor mounted tray (selected separately). | 908
3380-0640 | SlideMaster IMS Spring Lock IPOS Turn Lock. | 153
3380-0641 | Adjustable aluminum smooth plate toolboard with SlideMaster AM3 600 lb. slides for use with deep compartments. Includes upper and lower adjustable track with lock in/lock out latch. Toolboard sized to compartment height and depth as applicable. Includes bottom pockets constructed of 3/16" aluminum. Location: R3. | 1750
3380-0642 | Adjustable heavy duty tool board with 500 lbs. capacity Faucher Lock In & Lock Out slides. Includes return style reinforcing bends on vertical front and rear edges of tool board and upper and lower adjustable track. Tool board sized to compartment height and depth as applicable. Location(s): [#LOC]. | 1627
3380-0643 | Tray, floor mounted roll-out with Faucher Lock In & Lock Out drawer slides, 500 lbs. capacity. Includes Austin Front Drawer Release (FDR) System. Location: [#LOC]. | 1449
3380-0644 | Under body compartments, qty (2), 74" wide x 8" deep contructed of stainless steel with 500 lb. capacity Jonathan brand ball bearing slide drawer on the driver`s side and officer side of the body forward of the rear wheels. The door face shall be constructed of brushed stainless steel and a locking bent D-ring style dead bolt latching mechanism shall be installed. The door of the drawer shall have a split section of black UHMW rub rail to match the lower body rub rail. | 11611
3380-0645 | Compartment underbody. Includes drop down front door with push-button latches. Locate [#LOC]. | 1675
3380-0646 | Respond Ready toolbox located in the L1 compartment. Toolbox includes (3) drawers with 500 lb. lock-out slides and (4) dividers per drawer. Drawer heights to be (1) 3", (1) 5", (1) 9" drawer. Includes standard top shelf, gray powder coated front panels and galvanized components. Dimensions of overall toolbox 24" W x 19" H x 22.7" D. | 4008
3380-0647 | Running board suction tray (floating style). The suction tray shall be 10" deep, floor/bottom shall be slotted to allow drainage (no slats). Includes tapered 3" front corner. Location(s): driver side running board. | 1390
3380-0648 | Running board suction tray (floating style). The suction tray shall be 10" deep, floor/bottom shall be slotted to allow drainage (no slats). Includes tapered 3" front corner. Location(s): officer side running board. | 1390
3380-0649 | Aluminum peg toolboard, fixed position in center of tray. Toolboard sized to compartment height and depth as applicable. Includes gusseted supports on both ends. Location: [#LOC] in tray (selected separately). | 1188
3380-0650 | Tray, floor mounted roll-out with gas spring. 500 lbs. capacity. Tray shall include tall side to best accommodate storage of 150 feet of 2 inch DJ hose for the selected tray location . Location: [#LOC]. | 1451
3380-0651 | Tray for tool board. A bolt on tray to both side of the toolboard(s) as low as possible shall be provided. Tray(s) shalll be sized approx. 4" x 4" & span the depth of tool board. Material: smooth aluminum. Finish shall be sanded. Location: [#LOC] | 566
3380-0652 | Guide tracks for the poly boxes on floors in compartment R4. Includes a full width lip at the compartment door opening. | 329
3380-0653 | Vertical hinged swing-out tool board. Location: [#LOC]. Hinge along forward compartment wall and position centered between door and back wall. Includes butterfly latch to secure in the closed position that is accessible from the ground. | 2105
3380-0654 | Floor mounted steel SlideMaster roll-out/tilt down model SMT powder coated silver with aluminum tray. For use on single depth or rescue style compartment trays. [#LOC] floor. | 1291
3380-0655 | Adjustable mounted steel SlideMaster roll-out/tilt down model SMT powder coated silver with aluminum tray. Location [#LOC]. | 1447
3380-0656 | Floor mounted steel SlideMaster model SM3-SP powder coated silver with aluminum tray. Location: [#LOC]. | 1596
3380-0657 | Adjustable mounted steel SlideMaster model SM3-SP powder coated silver with aluminum tray. Location: [#LOC]. | 1753
3380-0658 | Floor mounted Bi-Directional Slide Master with tray. Model SM2-D-SP Steel powder coated silver. Mounted on [#LOC]. | 2187
3380-0659 | Floor mounted Slide Master with tray. Model SM3-SP with powder coated silver finish. 1/2 depth transverse or full depth on non transverse. Mount on [#LOC] floor. | 1698
3380-0660 | Adjustable mounted Slide Master with tray. Model SM3-SP with powder coated silver finish. 1/2 depth in transverse compartments or full depth in upper B1. Mounted in transverse area or extended area of [#LOC]. | 1950
3380-0661 | Floor mounted roll-out/tilt down tray with powder coated silver finish. Mount on [#LOC] floor. For use on half transverse trays. | 1666
3380-0662 | Adjustable mounted roll-out/tilt down tray with powder coated silver finish. Location(s): [#LOC]. For use on 1/2 depth transverse trays or upper deep B1 compartment. | 1710
3380-0663 | Adjustable mounted Slide Master with tray. Model SM3-HD 1000LB with powder coated silver finish full depth in upper B1. Mounted in extended area of [#LOC]. | 2655
3380-0664 | Floor mounted Slide Master with tray. Model SM3-HD 1000LB with powder coated silver finish full depth in upper B1. Mounted in extended area of [#LOC]. | 2505
3380-0665 | Adjustable mounted Bi-Directional Slide Master with tray. Model SM2-D-SP with powder coated silver frame. Mounted in transverse area of [#LOC]. | 2549
3380-0666 | Tray, roll-out, adjustable, 500lb capacity. Provide a full depth adjustable tray with lock in/lock out latch. Note: Tray slide range is limited to 36 inches. Locate: [#LOC]. | 1760
3380-0667 | Running board suction tray. Includes removable slats in bottom of tray. Tray to hold 25' of 6" LDH hose. Tray inside dimensions to be as long as practical from front to back x 10.5" from rub rail inward to pump panel x 10" total depth inside. Tray shall be equipped with a removable slat which will reduce the listed depth dimension. The outboard edge of the tray shall have no folded lip and shall bolt through rub rail to allow for max width. Location(s): [#LOC] | 782
3380-0668 | Additional 1" clearance between all rollout tray(s) from inside of door opening. | 258
3380-0669 | OnScene Solutions slide 81 series Floor mounted roll-out tray. Single depth compartment. 1000 lbs. tray capacity. Location: [#LOC]. | 2683
3380-0670 | OnScene Solutions slide 81 series Floor mounted roll-out tray. 1/2 depth of transverse compartment. 1000 lbs. tray capacity. Location: [#LOC]. | 3275
3380-0671 | OnScene Solutions slide 81 series Floor mounted roll-out tray. Span full transverse compartment. 1000 lbs. tray capacity. Location: [#LOC]. | 4460
3380-0672 | Floating style left side running board SS hose tray with Duradek flooring. Holds 50' of 5' LDH hose. | 1004
3380-0673 | Floating style right side running board SS hose tray with Duradek flooring. Holds 50' of 5' LDH hose. | 1004
3380-0674 | PAC TRAC panels vertical stacked with tool mounting grooves orientated horizontal on wall of a compartment. Locations :Back wall of L2, B1, upper back wall of L1, L3, R1, R3, Forward, back and rear walls of R2. | 1088
3380-0675 | Rollout tray modification. Three side walls, both sides and back walls of tray to extend up to approximately 8"-15" tall pending application. Locate [#LOC]. | 286
3380-0676 | Tray, floor mounted roll-out with gas spring. 500 lbs. capacity with 12 in. tall sides. Location: [#LOC]. | 1193
3380-0677 | Dividers to be equal height of the side walls and installed on adjustable track on floor and rear wall of tray, dividers shall be installed in the [#LOC] rollout tray. | 107
3380-0678 | Divider(s) installed on adjustable track on floor of tray with height to be as specified on sales drawing or note. Divider(s) shall be installed in the [#LOC] rollout tray. | 401
3380-0679 | Tray, tool board bolt on. The tray will be fabricated of 3/16" aluminum, approx 5 in. tall x 7 in. wide x the depth of the tool board. Finish shall be sanded aluminum. Location: L2 low as possible on rearward surface of the tool board, OS1 low as possible on forward surface of toolboard. | 691
3380-0680 | Floating style left and right side running board SS hose trays with Duradek flooring. Capacity of 25' of 5" LDH. | 1766
3380-0681 | On Scene Solutions 1000 lb. floor mounted roll-out tray mounted in ladder tunnel on driver side. Includes OnScene Solutions slide 85 series, with aluminum tray. Tray to have 2" high walls and extend 120" deep to hold removable poly speed lay style tray to hold 350' of 2.5" DJ preconnected to a swivel routed thru ladder tunnel. (Note: poly tray with three walls and opening facing ladder tunnel door) Stacked on top of 2.5" shall be 100' of 1.75" DJ hose for dry storage. | 4186
3380-0682 | Floating style right side running board SS hose tray with Duradek flooring. Standard depth well with a minimum required inside length of 35.5" and width of 8.75". | 1328
3380-0683 | Floating style left side running board SS hose tray with Duradek flooring. Custom size. Standard depth well with a minimum required inside length of 35.5" and width of 8.75". | 1328
3380-0684 | Aluminum peg toolboard, fixed position in center of tray. Toolboard sized to compartment height and depth as applicable. Includes square gusseted supports on both ends for supporting mounted equipment. Location: transverse tray(s). See sketch on file. | 1782
3380-0685 | Pac Trac panels vertically stacked on pull out tool board (rearward facing surface only). Locate: [#LOC]. | 936
3380-0686 | SS underbody compartment. Includes drop-down front door with dead bolt D-ring latch. Locate [#LOC]. | 2652
3380-0687 | Adjustable mounted bi-directional Slide Master aluminum toolboard with PAC TRAC panels each side. Mounted in transverse area of L1/R1. | 4397
3380-0688 | Storage box constructed using 3/16" smooth aluminum with a natural finish. Hand holes in both ends. Locate a total of 8 boxes in R1 inside the storage module (specified separately). Approximate dimensions are 11" wide x 7.5" tall x 25" deep. Priced each. | 649
3380-0689 | Floor mounted Slide Master with tray. Model SM3-HD 2/3 rds deep 2000LB with powder coated silver finish. Locate: [#LOC]. | 2505
3380-0690 | Toolboard. Adjustable heavy duty tool pegboard with 500 lbs. capacity. Includes return style reinforcing bends on vertical front and rear edges of tool board, upper and lower adjustable track and with lock in/lock out latch. Tool board sized to compartment height and depth as applicable. Location(s): [#LOC]. | 1673
3380-0691 | Underbody compartment widths. L1, L2, R1 are 46" wide and R2 is 39" wide. | 0
3380-0692 | Prepare upper back walls of all body compartments L1 and L3, and back walls of L2, R1, R2, and B1 with studs for customer to provide and install plywood (or whatever material) toolboard panels. Studs are to be threaded stainless steel. | 405
3380-0693 | Tool Board, PAC brand double sided adjustable slide out tool board on slide model VSO-18 with 18 inches of travel and a 24 inch board. Location: | 2195
3380-0694 | Provide a three (3) sided aluminum toolboard insert, sized to compartment height and full depth of tray. Finish to be sanded aluminum unless other wise specified. Locate: L3 welded inside floor mounted tray (selected separately). | 1813
3380-0695 | Floor mounted aluminum SlideMaster model M3 with aluminum tray. 1/2 depth for use in tranverse compartments w/ extended floors. Location(s): | 2026
3380-0696 | Adjustable mounted aluminum SlideMaster model M3 with aluminum tray. 1/2 depth for use with transverse compartments. Location(s): | 2140
3380-0697 | Floor mounted steel SlideMaster model SM3-SP powder coated silver with aluminum tray. 1/2 depth for use in tranverse compartments w/ extended floors. Location(s): | 1802
3380-0698 | Adjustable mounted steel SlideMaster model SM3-SP powder coated silver with aluminum tray. 1/2 depth for use with tranverse compartments. Location(s): | 1950
3380-0699 | Floor mounted aluminum bi-directional SlideMaster model M2-D with aluminum tray. For use with tranverse compartments w/ extended floors. Location(s): | 2241
3380-0700 | Adjustable mounted aluminum bi-directional SlideMaster model M2-D with aluminum tray. For use with transverse compartments. Location(s): | 2447
3380-0701 | Floor mounted steel bi-directional SlideMaster model SM2-D powder coated silver with aluminum tray. For use in tranverse compartments w/ extended floors. Location(s): | 2222
3380-0702 | Adjustable mounted steel bi-directional SlideMaster model SM2-D powder coated silver with aluminum tray. For use with tranverse compartments. Location(s): | 2430
3380-0703 | Adjustable aluminum toolboard with aluminum SlideMaster AM3-TB 600 lb. slides. Includes upper and lower adjustable track with lock in/lock out latch. Toolboard sized to compartment height and 1/2 depth as applicable. For use in transverse compartments with extended floors. Location(s): | 2010
3380-0704 | Adjustable aluminum peg toolboard with aluminum SlideMaster AM3-TB 600 lb. slides. Includes upper and lower adjustable track with lock in/lock out latch. Toolboard sized to compartment height and 1/2 depth as applicable. For use in transverse compartments with extended floors. Location(s): | 2102
3380-0705 | Adjustable aluminum toolboard with steel SlideMaster SM3-MP-TB 600 lb. slides powder coated silver. Includes upper and lower adjustable track with lock in/lock out latch. Toolboard sized to compartment height and 1/2 depth as applicable. For use in transverse compartments with extended floors. Location(s): | 1930
3380-0706 | Adjustable aluminum peg toolboard with steel SlideMaster SM3-MP-TB 600 lb. slides powder coated silver. Includes upper and lower adjustable track with lock in/lock out latch. Toolboard sized to compartment height and 1/2 depth as applicable. For use in transverse compartments with extended floors. Location(s): | 2022
3380-0707 | Rollout tray modification. Two side walls, forward side and back walls (forward wall and back wall shall form an "L" shape wall configuration) of tray to extend up to approximately 16"-24" tall pending application. Locate [#LOC]. | 280
3380-0708 | Floor mounted aluminum SlideMaster roll-out/tilt down model MT with aluminum tray. 1/2 depth for use in tranverse compartments w/ extended floors. Location(s): | 1319
3380-0709 | Adjustable mounted aluminum SlideMaster roll-out/tilt down model MT with aluminum tray. 1/2 depth for use with transverse compartments. Includes additional shelf track (1) each side as applicable. Location(s): | 1581
3380-0710 | Adjustable aluminum toolboard with steel bi-directional SlideMaster SM2-D-TB 1,000 lb. slides powder coated silver. Includes upper and lower adjustable track with lock in/lock out latch. Toolboard sized to compartment height and full depth as applicable. For use in transverse compartments with extended floors. Location(s): [#LOC]. | 2577
3380-0711 | Adjustable aluminum peg toolboard with steel bi-directional SlideMaster SM2-D-TB 1,000 lb. slides powder coated silver. Includes upper and lower adjustable track with lock in/lock out latch. Toolboard sized to compartment height and full depth as applicable. For use in transverse compartments with extended floors. Location(s): | 2667
3380-0712 | Prepare upper back walls of body compartments L1, L3, R1, R3 and back walls of L2, R2, and B1 with studs for customer to provide and install plywood (or whatever material) toolboard panels. Studs are to be threaded stainless steel. | 405
3380-0713 | Left side and right side running board SS hose trays with Duradek flooring. Custom depth and width to allow for installation of underbody steps. | 1480
3380-0714 | Tray for tool board. A bolt on tray on the toolboard(s) as low as possible shall be provided. Tray(s) shalll be sized per customer requirments. Material:smooth aluminum. Finish shall be sanded. Location: [#LOC] | 590
3380-0715 | Fixed PAC TRAC toolboard. Panels vertical stacked with tool mounting grooves orientated horizontal. Located above pump module mounted to existing toolboard, as large as possible. | 2173
3380-0716 | Running board suction tray (floating style). The suction tray shall be 14" deep, floor/bottom shall be slotted to allow drainage (no slats). Includes tapered 3" front corner. Location(s): driver side running board. | 1390
3380-0717 | Floor mounted aluminum SlideMaster model M3 with aluminum tray. 2/3 depth for use in transverse compartments w/ extended floors. Location(s): [#LOC] | 2341
3380-0718 | Drawer bank with (4) four adjustable rollout trays. Each drawer, 3" high standard height tray at approx. 13" deep using 12" drawer slides with gas shock and adjustable shelf mounted above. Each drawer face will have a hand slot and swirl finish. Locate in L1 lower. See photos in file. | 4547
3380-0719 | Roll-out generator tray full width of compartment greater than 21". Includes tray interlock. Locate [#LOC]. | 1532
3380-0720 | Floor mounted aluminum SlideMaster model AM3 with aluminum tray. Location(s): | 1638
3380-0721 | Adjustable mounted aluminum SlideMaster model AM3 with aluminum tray. Location(s): | 1700
3380-0722 | Vertical hinged heavy duty swing-out aluminum tool board(s) shall be provided for compartment(s) [#LOC]. The tool board shall be constructed of 1/4" (.25") smooth aluminum plate, peg board style, and be sized in height and length as applicable. The tool board shall be position centered between door and back wall and hinged along rearward wall mounted. The hinge shall be made from 1/2" stainless steel rod and stainless steel plate with flanged bearing top and bottom that will permit the board to swing out of the compartment for easier access to tools and/or equipment. The tool board shall latch to a 1.5" x 3" extrusion, with a Tri-Mark latch to secure the toolboard in the closed position. | 2852
3380-0723 | Floor mounted SlideMaster with tray. Model SM3-SP powder coated silver 2/3 rds deep on extended floor. Mount on [#LOC] floor. | 1903
3380-0724 | Adjustable mounted roll-out/tilt down tray with powder coated silver slide. Location(s): [#LOC]. For use on 2/3 deep transverse trays or B1above the frame rails. | 2050
3380-0725 | Tray / toolboard combination. Floor mounted Slide Master with tray & toolboard. Model SM3-SP short for non-transverse rescue depth compartments with lock in/lock out latch. Toolboard sized to compartment height and depth as applicable. Location(s): [#LOC]. | 2924
3380-0726 | Tray / toolboard combination, floor mounted roll-out with gas spring. 500 lbs. capacity. Locate in L2 rearward of partition. | 2065
3380-0727 | Running board suction tray. Includes removable slats in bottom of tray. Tray inside dimensions to be 35" long from front to back x @ 10.5" from rub rail inward to pump panel x 11" total depth inside. Tray shall be equipped with a removable slat which will reduce the listed depth dimension. The outboard edge of the tray shall have no folded lip and shall bolt through rub rail to allow for max width. Location(s): [#LOC] | 782
3380-0728 | Adjustable aluminum peg toolboard with SlideMaster SM3-MP 600 lb. slides for use with deep compartments. With powder coated silver finish. Includes upper and lower adjustable track with lock in/lock out latch. Toolboard sized to compartment height and depth as applicable. Location(s): L5 and R5, rearward of partition. Priced each. | 1750
3380-0729 | Floor mounted SlideMaster with tray. Model SM3-SP. Single depth. Mount on B2 floor. Includes a tool board on the inboard side and a bracket mount to hang a small outboard engine on it (Yamaha 9.9 HP with 20" shaft). Floor tray to have a cup for the heel of the engine and open space for fuel cans. | 2133
3380-0730 | Stainless steel underbody compartments quantity of (4). Includes a 500 lb. capacity Jonathan brand ball bearing slide drawer.The door face will be constructed of brushed stainless steel with a locking bent D-ring style dead bolt latch. Drawer shall also include a lock out device. Usable Interior tray height to be 8" (without floor matting) while the width and depth will fit the available area. Locate (2) each side forward of the rear wheels. The underbody compartments will match the width of the body compartments located above (approx. 68" wide and 52" wide)with a minimal space between. Each door has a split section of black UHMW rub rail to match the lower body rub rail. | 15320
3380-0731 | Floor mounted aluminum bi-directional SlideMaster model AH2-D with aluminum tray. For use with tranverse compartments w/ extended floors. Location: | 2595
3380-0732 | Four (4) poly boxes to be 10"H x 12"W x 22"D, black, mounted on shelves and floor of compartment R4. | 871
3380-0733 | PAC TRAC panels on back wall of roll out tray(s). Locate: Floor mounted tray(s) in L1,R5. | 963
3380-0734 | GearGrid single swing out tool grid. Location: L4. The swingout toolboard will hinge along rearward compartment wall and position centered between door and fixed toolboard along the back wall. Color: Gray | 3467
3380-0735 | Vertical hinged heavy duty swing-out aluminum tool board(s) shall be provided for compartment(s) [#LOC]. The tool board shall be constructed of 1/4" (.25") smooth aluminum plate and be sized in height and length as applicable. The tool board shall be position centered between door and back wall and hinged along forward wall mounted. The hinge shall be made from 1/2" stainless steel rod and stainless steel plate with flanged bearing top and bottom that will permit the board to swing out of the compartment for easier access to tools and/or equipment. The tool board shall latch to a 3" x 3" extrusion, with a Tri-Mark latch to secure the toolboard in the closed position. | 2737
3380-0736 | Rollout tray modification. Forward side wall of tray to extend up to approximately 16"-24" tall pending application. Locate [#LOC]. | 173
3380-0737 | Tray for tool board. A bolt on tray for a toolboard shall be provided. Tray shalll be sized approx. 3 in. Tall x 3 in. deep & span the width of the tool board. Material: smooth aluminum. Finish shall be sanded. Location: [#LOC] per customer approval drawing. | 405
3380-0738 | Floor mounted Bi-Directional Slide Master with tray. Model SM2-HD-D #2000 lb rating, Steel powder coated silver. Mounted on [#LOC]. | 2805
3380-0739 | Adjustable aluminum toolboard with steel SlideMaster SM3-MP-TB 600 lb. slides powder coated silver. Includes upper and lower adjustable track with lock in/lock out latch. Toolboard sized to compartment height and 1/2 depth as applicable. For use in transverse compartments with extended floors. Location: L1, forward of partition above the extended floor. | 1930
3380-0740 | Floor mounted Slide Master with tray. Model SM3-SP with powder coated silver finish. Tray to have 1" lips. 1/2 depth transverse or full depth on non transverse. Mount on [#LOC] floor. | 1698
3380-0741 | Adjustable aluminum toolboard with steel SlideMaster SM3-MP-TB 600 lb. slides powder coated silver. Includes upper and lower adjustable track with lock in/lock out latch. Toolboard sized to compartment height and depth as applicable. Location: R1, forward of partition 1 in the transverse area of the compartment only (Between extended floor and stokes basket storage). | 1930
3380-0742 | Floor mounted Slide Master with flat platform. Model SM3-HD 2/3 rds deep 2000LB with powder coated silver finish. Locate: [#LOC]. | 2930
3380-0743 | PAC TRAC panels vertical stacked with tool mounting grooves orientated horizontal on lower area only of forward, rearward and back wall in compartment Location: [#LOC]. | 950
3380-0744 | Hold open plunger style device for vertical hinged toolboard hinged side. | 119
3380-0745 | Under body compartments, qty (2), 72" wide x 8" deep contructed of stainless steel with 500 lb. capacity Jonathan brand ball bearing slide drawer. Door face constructed of brushed stainless steel with a locking bent D-ring style dead bolt latching mechanism. Locations: below compartments L1 and R1, recessed 1" from the sides of the body. | 11611
3380-0746 | Adjustable roll-out toolboard. Includes upper and lower adjustable track with 500 lbs. slides and gas shock actuated. Toolboard sized to compartment height and depth as applicable. Location(s): [#LOC]. There shall be included on the rearward facing side at bottom of toolboard (1) one 3/16" (.187") smooth aluminum plate pocket approx. 8" wide x 2" tall. | 1755
3380-0747 | Notch, body compartment shelf / tray to maximize utility. Location: L3 | 171
3380-0748 | Fixed back wall mounted toolboard 0.5" thick. Toolboard to be spaced off wall a half inch. Location(s): [#LOC]. | 606
3380-0749 | Vertical hinged heavy duty swing-out toolboard. PAC TRAC model PM-1000 pivot mount assembly hinge along rearward compartment wall (unless otherwise stated in location) and position centered between door and back wall. Includes latch to secure in the closed position that is accessible from the ground. Location: | 2016
3380-0750 | Running board suction tray (floating style). Includes tapered 3" front corner and removable slats in bottom of tray. Tray to be as long as possible. Top flanges of the tray above the running board to be similar to a bumper tray. Front and rear flanges should mate with side flanges. Location(s): [#LOC]. | 1596
3380-0751 | PAC TRAC panels 36" wide vertical stacked with tool mounting grooves orientated horizontal. Locate: officer side of interior body from floor of walkway to the bottom of OS1, offset forward. | 1088
3380-0752 | Running board suction tray (floating style). Includes tapered 3" front and rear corner(s). No slats in bottom of tray: [#LOC]. | 915
3380-0753 | SlideMaster generator roll-out tray with interlock. Model SM3-SP. Single depth. Mount on floor. Location: | 1422
3380-0754 | Floor mounted roll-out/tilt down tray with powder coated silver finish. Mount on floor in the specified compartment. For use on half transverse trays. Location: | 1666
3380-0755 | Adjustable mounted roll-out/tilt down tray with powder coated silver finish. Location as specified. For use on 1/2 depth transverse trays or upper deep B1 compartment. Location: | 1710
3380-0756 | Floor mounted Slide Master with tray. Model SM3-SP with powder coated silver finish. 1/2 depth transverse or full depth on non transverse deep compartment up to 48in deep. Location: | 1698
3380-0757 | Adjustable mounted Slide Master with tray. Model SM3-SP with powder coated silver finish. 1/2 depth in transverse compartments or full depth in upper B1. Mounted in transverse area or extended area in the compartment as specified. Location: | 1950
3380-0758 | Floor mounted Slide Master with tray. Model SM3-SP with powder coat silver finish. For tray 2/3 rds deep on extended floor. Location: | 1784
3380-0759 | Adjustable mounted Slide Master with tray. Model SM3-SP slide with powder coat silver finish. 2/3rds deep. Mounted in transverse area of compartment as specified. Location: | 2213
3380-0760 | Floor mounted Bi-Directional Slide Master with tray. Model SM2-D-SP with powder coat silver finish. Mounted in compartment(s) as specified. Location: | 2187
3380-0761 | Adjustable mounted Bi-Directional Slide Master with tray. Model SM2-D-SP with powder coated silver frame. Mounted in transverse area of compartment as specified. Location: | 2549
3380-0762 | Adjustable mounted aluminum bi-directional SlideMaster model AH2-D with aluminum tray. Mounted in transverse area of compartment as specified. Location: | 2673
3380-0763 | Floor mounted aluminum frame Slide Master with tray. Model AM3 with std turn latch. 1/2 depth transverse or full depth on non transverse deep compartment up to 48in deep. Location: | 1906
3380-0764 | Adjustable mounted aluminum frame Slide Master with tray. Model AM3 with std turn latch. 1/2 depth in transverse compartments or full depth in upper B1. Mounted in transverse area or extended area in the compartment as specified. Location: | 2110
3380-0765 | Floor mounted aluminum frame SlideMaster roll-out/tilt down model MT with aluminum tray. For 1/2 transverse applications. Location(s): | 1184
3380-0766 | Adjustable mounted aluminum frame SlideMaster roll-out/tilt down model MT with aluminum tray. For 1/2 transverse applications.: For use on 1/2 depth transverse trays or upper deep B1 compartment. Location: | 1296
3380-0767 | Floor mounted aluminum frame Slide Master with tray. Model AM3 with std turn latch. For tray 2/3 rds deep on extended floor. Location: | 2110
3380-0768 | Adjustable mounted aluminum frame Slide Master with tray. Model AM3 with std turn latch. 2/3rds deep. Mounted in transverse area of compartment as specified. Location: | 2188
3380-0769 | Drawer bank with (4) four adjustable rollout trays. Each drawer, 3" high standard height tray at approx. 13" deep using 12" drawer slides with gas shock. Each drawer face will have a hand slot and swirl finish. Locate in L1 lower. | 4547
3380-0770 | Floor mounted aluminum 1/3rds depth SlideMaster model AM3 with aluminum tray in transverse compartment. Location(s): | 1638
3380-0771 | Adjustable mounted 1/3rds depth aluminum SlideMaster model AM3 with aluminum tray for a transverse compartment. Location(s): | 1700
3380-0772 | Floor mounted steel 1/3rds depth SlideMaster model SM3-SP powder coated silver with aluminum tray in a transverse compartment. Location(s): | 1596
3380-0773 | Adjustable mounted 1/3rds depth steel SlideMaster model SM3-SP powder coated silver with aluminum tray in a transverse compartment. Location(s): | 1753
3380-0774 | Tray for tool board. A bolt on gusseted tool board tray shall be provided and located low as possible per the customer approval drawing. Unless otherwise indicated the tray(s) shalll be approx. 4" T x 12" W & span the usable depth of tool board. Material: smooth aluminum with a sanded finish. Location: [#LOC] | 566
3380-0775 | Divider, Fixed. A bolt in fixed heavy duty gusseted vertical divider shall be mounted on the centerline of the tray and provided for equipment mounting above the SCBA storage solution in L4. (Tray not included)Shall be modified to not have turned up side walls in the tray so the bottle storage pods can dispense and load bottles from the front or rear of the storage pod when extended: A gusset shall be provided at each end of the divider. The divider shall be as tall as possible or as specified on customer approval drawing. Construction: 1/4 inch thick aluminum full depth of tray. Finish is sanded aluminum unless other wise specified. Both sides of the center divider to have Pac-Trac panels mounted above the SCBA storage pods to extend to the top of the divider with the grooves to run horizontal. | 2787
3380-0776 | Sensible Products MulTMount ChanL PanL vertical stacked with tool mounting grooves orientated horizontal on compartment wall. Locate in R2 back wall. | 629
3380-0777 | Sensible Products MulTMount ChanL PanL vertical stacked with tool mounting grooves orientated horizontal on compartment wall. Locate in L2 back wall. | 629
3380-0778 | Pac Trac Vertical dual hinged swing-out toolboard PM-1000 (French door style). Includes latch to secure in the closed position that is accessible from the ground. Location: [#LOC]. | 2950
3380-0779 | Pull out drawer for cribbing in L6 compartment. Includes smooth plate painted drawer face, gas shock and quarter turn D-ring latch with guard. Pull out drawer to mount within the compartment to seal out road debris. Note drawer face to overlap opening w/gasket. See sketch in file. | 1598
3380-0780 | Notch body shelves/tray/toolboards as required due to compartment notch. Location(s): [#LOC]. | 174
3380-0781 | Tray, floor mounted roll-out with gas spring. 500 lbs. capacity. With 6 in. tall sides. Location: [#LOC]. | 1193
3380-0782 | Tray, adjustable roll-out with 500 lbs. capacity with 6 in. tall sides and a gas shock. Location(s): [#LOC]. | 1589
3380-0783 | Running board suction tray. Includes removable slats in bottom of tray. Depth of tray 12". Location(s): [#LOC]. | 1425
3380-0784 | Running board suction tray. Includes removable slats in bottom of tray and with 3" front corner taper. Location(s): [#LOC] | 928
3380-0785 | Floor mounted Slide Master with flat platform. Model SM3-HD 2/3 rds deep 2000LB with paint silver finish. Locate: [#LOC]. | 2930
3380-0786 | Vertical hinged swing-out Pegboard tool board. Location: [#LOC]. Hinge along forward compartment wall. Includes single point D-ring latch to secure in the closed position that is accessible from the ground. | 2281
3380-0787 | Vertical hinged swing-out pegboard tool board, adjustable in and out. Location: [#LOC]. Hinge along forward compartment wall. Includes single point D-ring latch to secure in the closed position that is accessible from the ground. | 2174
3380-0788 | Running board suction tray (floating style). Tray inside width dimension to be a minimum of 9" from rub rail inward, and the outboard edge of the tray shall have no folded lip to allow for max width. Includes tapered 3" front corner and removable slats in bottom of tray. Location(s): [#LOC]. | 1390
3380-0789 | Toolboard(s) to include a dual bottom box/pocket, 4" wide x 4" high x length of the board. Located on toolboard in L2. Priced per toolboard. | 429
3380-0790 | Tool Board, PAC TRAC brand double sided adjustable slide out tool board on slide model VSO-24 with 24 inches of travel. Location: L2 forward of partition. | 2195
3380-0791 | PAC TRAC panels vertical stacked with tool mounting grooves orientated horizontal on wall of a compartment. Location: L2 back wall, rearward of partition. | 1088
3380-0792 | Adjustable toolboard with steel SlideMaster SM3-MP-TB 600 lb. slides powder coated silver. Includes upper and lower adjustable track with lock in/lock out latch. Toolboard sized to compartment height and depth as applicable. Location: L2 forward of partition. | 1689
3380-0793 | Poly box(s) to be located in B1. Box(s) depth (front to rear) to be sized for placement on floor/shelf or tray as applicable to compartment options. Box sized 16" high x 20" wide x available depth of compartment. | 449
3380-0794 | Floor mounted Slide Master with tray. Model SM3-HD 1/2 depth 2000LB with powder coated silver finish. Locate: [#LOC]. | 2505
3380-0795 | Left and right side running board SS hose trays (PR) with Duradek flooring. Each tray to hold 50' of 3" DJ hose. | 1484
3380-0796 | Notch, body compartment tray. Notch forward face of floor mounted tray to accommodate access to door latch mechanism. Mount on [#LOC] floor. | 171
3380-0797 | Tray Modification. The floor mounted roll-out tray in compartment L3 will have bolt-in angled sides and a bolt-in rear wall 20" tall with a pair of black straps with stainless steel quick-release buckles (Located at Final Inspection). | 515
3380-0798 | Tray Modification. The floor mounted roll-out tray in compartment R2 will have bolt-in side and rear walls that are 18" tall. | 380
3380-0799 | Pull Out peg toolboard(s) with .201" holes located on 1" centers. | 0
3380-0800 | Floor mounted Bi-Directional Slide Master with tray. Model SM2-HD-D Steel powder coated silver. Mounted on [#LOC]. For use on compartments greater than 60" wide. | 2187
3380-0801 | Tray set for toolboard. A set of two (2) bolt on trays shall be provided. One (1) each side of toolboard, positioned low as possible. Trays shall be fabricated of 1/4 in. smooth aluminum and sized approx 10 in. deep X 10 in. tall X length of toolboard. When installed trays should span nearly the entire length of toolboard, each side. Finish: Unless other wise specified sanded aluminum. Option requires additional sales code for transverse tool board (Not Included). | 731
3380-0802 | Rollout tray modification. Rearward side wall of tray to extend up to approximately 16"-24" tall pending application. Locate [#LOC]. | 173
3380-0803 | Adjustable heavy duty reinforced vertical divider for roll out tray. Height shall be specified by customer. Divider made out of 1/4 inch thick aluminum plate with hand hold cutout. Location: [#LOC]. | 604
3380-0804 | Tailboard suction tray located in center/officer. The tray to be 50" long x 9.5" wide 11" deep with slats. The tray shall be raised 3" above the tailboard. | 945
3380-0805 | Floor mounted Slide Master with tray. Model SM3-SP with powder coat silver finish. For tray 2/3 rds deep on extended floor. Location: [#LOC]. | 1784
3380-0806 | Notch, Partition. Notch body compartment partition as required. Option requires additional sales code for partition. Location(s): [#LOC]. | 174
3380-0807 | Notch, Toolboard. Notch body compartment toolboard to span from compartment floor upward per customer approval drawing. Toolboard travel shall be limited by lower compartment step depth as applicable. Option requires additional sales code for tool board that is deeper then compartment lower step . Location(s): [#LOC]. | 272
3380-0808 | Running board suction tray. Includes removable slats in bottom of tray. Tray inside dimensions to be 41" long from front to back x @ 10.5" from rub rail inward to pump panel x 11" total depth inside. Tray shall be equipped with a removable slat which will reduce the listed depth dimension. The outboard edge of the tray shall have no folded lip and shall bolt through rub rail to allow for max width. Location(s): [#LOC] | 782
3380-0809 | 4" recess in [#LOC] for 8" diameter tube. Fits standard size SCBA bottle, 20lbs ABC Extinguisher or 2.5 gal Water Extinguisher. | 387
3380-0810 | Running board suction tray. Includes removable slats in bottom of tray. Tray to be as long as possible but retain a 10" wide stepping surface forward of the suction tray.Location(s): [#LOC]. | 895
3380-0811 | Underbody compartment widths. Compartments under L2 and R1/R2 are 54" wide. | 0
3380-0812 | Floor mounted Slide Master with tray. Model SM3-SP with powder coat silver finish. For long tray up to 96 in. deep. Location: [#LOC]. | 2324
3380-0813 | Divider. Weld a heavy duty gusseted vertical divider in tray (tray not included): 1/4 inch thick aluminum and full depth of tray. Option to accommodate mounting of tools and equipment. Location: [#LOC]. | 906
3380-0814 | Left side and right side running board 1/8" aluminum hose trays with aluminum slats (IPO Duradek flooring). | 1679
3380-0815 | Aluminum tool box(es) to be 6" high x 10" wide x 24" deep. Multiple box(es) shall be verticallly stacked one on top of the other. Location: TBD. | 291
3380-0816 | Aluminum tool box(es) to be 16" high x 28" wide x 24" deep. Multiple box(es) shall be verticallly stacked one on top of the other. Location: TBD. | 581
3380-0817 | Tray, adjustable roll-out with 500 lbs. capacity and a gas shock. Tray to be 5" high on all (4) sides. Location(s): L1. | 1309
3380-0818 | Roll-out generator tray. (No interlock). Locate [#LOC]. | 1084
3380-0819 | Fixed heavy duty tool board with 500 lbs. capacity with dual side pockets. Includes return style reinforcing bends on vertical front and rear edges of tool board, upper mount and gas shock actuated. Shall be equipped with (2) pockets, (1) one mounted to bottom on forward facing surface and (1) one mounted to bottom rearward facing surface. Both bottom boxes/pockets to be approx. 3"H x 12W" by as long as tool board will allow and include heavy duty gussets for stability. Tool board sized to compartment height and depth as applicable. Location: R1 (mounted at final to allow access to outrigger components through access panel in lower R1). | 2108
3380-0820 | Floating style right side running board SS hose tray with Duradek flooring. Holds 50' of 5" soft suction hose. | 1004
3380-0821 | Left side running board SS hose tray with Duradek flooring. 2" additional depth IPOS. | 743
3380-0822 | Right side running board SS hose tray with Duradek flooring. 2" additional depth IPOS. | 743
3380-0823 | Divider(s) installed on adjustable track on floor of tray with height to be as specified on sales drawing or note. Divider(s) shall be installed in the [#LOC] rollout tray. | 401
3380-0824 | Tray divider, vertical divider minimum 22" tall x tray depth x 1/4 inch thick alum pegboard. The divider will be adjustable as located within the tray in R1. | 604
3380-0825 | L1/R1 storage package. Includes (2) 15" wide floor mounted SlideMaster(s) Model AM3 with tray(s) and heavy duty gusseted vertical pegboard(s) in the forward part of the compartment. 35" deep tray pulled from the driver side and 53" tray from the officer side. The pegboard(s) shall be installed toward the forward side of the compartment opening inside of the tray, one pegboard each; 1/4" aluminum full height of the compartment opening and full depth of tray. There shall also be a floor mounted aluminum bi-directional SlideMaster model AH2-D with aluminum tray with adjustable toolboard rearward of the (2) trays. Tray and slides to be sized to maximize space. Includes adjustable toolboard in tray lengthwise extending up as high as possible and adjusting from front to rear in compartment. Toolboard to be fabricated from 1.5" square aluminum tubing for frame and centered inside of frame shall be .250" smooth plate. Toolboard includes hand hold cutout and bracing on each end for rigidity. | 8178
3380-0826 | Floor mounted steel SlideMaster roll-out/tilt down model SMT powder coated silver with aluminum tray and locking handle offset 3" to right from center. Note locking handle offset from center for striker pin clearance allowing tray to mount directly to floor with no or minimal spacers. Applies only to compartments w/lift-up doors. Location(s): | 1291
3380-0827 | Rollout tray modification. Back wall of tray to extend up to approximately 16"-30" tall pending application, side walls to slope downward to front wall height. Locate [#LOC]. | 336
3390-0001 | Compartment [#LOC] to have the following storage package: (1) vertical partition 20" off forward wall and the following located forward of the partition: (1) floor mntd roll-out tray w/500lb slds and (2) adjustable shelves. Rearward of partition: (2) adjustable heavy duty tool boards. | 4034
3390-0002 | Compartment [#LOC] to have the following storage package: (1) vertical partition centered off forward wall and the following located forward of the partition: (1) floor mntd roll-out tray w/500lb slds and (2) adjustable shelves. Rearward of partition: (2) adjustable heavy duty tool boards. | 4034
3390-0003 | Compartment [#LOC] to have the following storage package: (1) vertical partition 20" off rearward wall and the following located forward of the partition: (1) floor mntd roll-out tray w/500lb slds and (2) adjustable shelves. Rearward of partition: (1) adjustable heavy duty toolboard. | 4034
3390-0004 | Compartment [#LOC] to have the following storage package: (1) vertical partition 20" off forward wall and the following located forward of the partition: (1) floor mntd roll-out tray w/250lb slds, (1) adjustable roll-out tray w/250lb slds and (1) adjustable shelf. Rearward of partition: (3) adjustable tool boards. | 6052
3390-0005 | Compartment [#LOC] to have the following storage package: (1) vertical partition centered off forward wall and the following located forward of the partition: (1) floor mntd roll-out tray w/250lb slds, (1) adjustable roll-out tray w/250lb slds and (1) adjustable shelf. Rearward of partition: (3) adjustable heavy duty tool boards. | 6052
3390-0006 | Compartment [#LOC] to have the following storage package: (1) vertical partition 20" off rearward wall and the following located forward of the partition: (1) floor mntd roll-out tray w/250lb slds, (1) adjustable roll-out tray w/250lb slds and (1) adjustable shelf. Rearward of partition: (1) adjustable tool board. | 3826
3390-0007 | Compartment [#LOC] to have the following storage package: (1) vertical partition 20" off forward wall and the following located forward of the partition: (1) permanent shelf centered, (1) floor mntd roll-out tray w/250lb slds and (2) adjustable shelves (above permanent shelf). Rearward of partition: (1) permanent shelf 18" off floor, (1) floor mntd roll-out tray w/250lb slds (below permanent shelf) and (2) adjustable tool boards (above the permanent shelf). | 5032
3390-0008 | Compartment [#LOC] to have the following storage package: (1) vertical partiton centered off forward wall and the following located forward of the partiton: (1) permanent shelf centered, (1) floor mntd roll-out tray w/250lb slds and (2) adjustable shelves. Rearward of partition: (1) permanent shelf 24" off floor, (1) floor mntd roll-out tray w/250lb slds (below permanent shelf) and (2) adjustable tool boards (above the permanent shelf). | 5032
3390-0009 | Compartment [#LOC] to have the following storage package: (1) vertical partition 20" off rearward wall and the following located forward of the partition: (1) permanent shelf centered, (1) floor mntd roll-out tray w/250lb slds and (2) adjustable shelves. Adjustable tracking to be provided above (as applicable) and below permanent shelf. Rearward of partition: (1) adjustable tool board. | 3194
3390-0010 | Compartment [#LOC] to have the following storage package: (1) vertical partition 20" off forward wall and the following located rearward of the partition: (1) permanent shelf 15" off floor, (1) floor mntd roll-out tray w/250lb slds (below permanent shelf) and (2) adjustable tool boards (above the permanent shelf). | 3417
3390-0011 | Compartment [#LOC] to have the following storage package: (1) vertical partition 20" off rearward wall and the following located forward of the partition: (1) permanent shelf 15" off floor, (1) floor mntd roll-out tray w/250lb slds (below permanent shelf) and (2) adjustable tool boards (above the permanent shelf). | 3417
3390-0012 | Compartment [#LOC] to have the following storage package: (2) vertical partions- (1) 18" off forward and (1) 18" off rearward wall and the following located forward of the forward partion: OPEN. Centered between partions: (1) permanent shelf 24" off floor, (1) floor mntd roll-out tray w/250lb slds (below permanent shelf) and (2) adjustable tool boards (above the permanent shelf). Rearward of the rear partion: OPEN. | 3510
3390-0013 | Poly divided hose storage 5 slot for hose up to 2.5" diameter. Location: [#LOC]. | 1118
3390-0015 | Poly divided hose storage box 3 slot for hose up to 2.5" diameter. Location: [#LOC]. | 1049
3390-0016 | Compartment L2/R2 to have the following: (1) vertical peg-board partition located 17" off forward wall, (1) SCBA Mounting Bracket fwd of partion, (1) peg board toolboard rwd of partion (spaced .5" off wall) and (1) adjustable shelf with adjustable tracking. | 2843
3390-0017 | Compartment L3 to have the following: (1) vertical peg board partition located 16.5" off rear wall (full height and depth as applicable), (1) peg board toolboard rwd of partion in the upper and lower area spaced off back wall .5", (1) peg board toolbard on rearward wall (full height and depth as applicable) spaced off rearward wall .5" and (2) adjustable shelves with adjustable tracking upper fwd area of partion. Includes access panel on rearward wall in lower section. Includes Dri-Dek brand Red floor matting covering the top of tool box. | 1258
3390-0018 | Compartment R3 to have the following: removable slat flooring, (1) peg board toolboard full width of upper area spaced off back wall .5" and (2) adjustable shelves with Uni-Strut tracking. Shelf tracking to be mounted to peg toolboard. | 934
3390-0019 | Compartment L1 to have the following: (1) vertical partion located next to the SCBA tubes, (3) vertically stacked SCBA storage tubes and (2) adjustable shelves with track (forward of the partion). | 1386
3390-0020 | Compartment L3 to have the following: (1) vertical partion located 16" off rear wall roll-up door track- NOT interior compartment wall (full height and depth as applicable), forward of partion: (1) adjustable shelf (upper) and (1) fixed shelf at offset. | 1370
3390-0021 | Compartment [#LOC] to have the following storage package: (1) vertical partition 20" off rearward wall and the following located forward of the partition: (1) floor mntd roll-out tray w/250lb slds and (1) adjustable shelf. Rearward of partition: (2) adjustable tool boards. | 3709
3390-0022 | Compartment R3 to have the following: (2) adjustable shelves upper area and (1) adjustable lower area shelf. All sheves to be notched into extended side compartment area. | 990
3390-0023 | Compartment L3 to have the following: (1) vertical partition located centered in L3 (full height and depth as applicable) and (1) adjustable shelves with adjustable tracking rearward area of partion. | 873
3390-0024 | Compartment R2 to have the following: (1) vertical partition centered, (1) adjustable shelf with adjustable tracking forward of partition, (1) bolt-in floor with 2" raise rearward of partition for cribbing storage. Bolt-in floor is in addition to the existing DP floor. | 1175
3390-0025 | Compartment R1 to have the following: (1) vertical partition located 24" off rearward wall in lower section and (1) adjustable shelves with adjustable tracking rearward area of partition 24" off compartment floor. | 873
3390-0026 | Compartment L1 to have the following storage package: (1) adjustable shelf in lower section, (1) floor mntd roll-out tray w/500lb slds and (1) permenant shelf at offset. (1) vertical partition centered off rearward wall mounted on permenant shelf. Rearward of partition: pac trac in upper section of compartment. | 3330
3390-0027 | Compartment R1 to have the following storage package: (1) vertical partition 24" off rearward wall and the following located rearward of the partition: (1) adjustable shelf in lower section, (1) floor mntd rack for storage of SCBA and fire extinguishers and (1) adjustable shelf in upper section. Forward of partition: pac trac in upper section of compartment. | 3285
3390-0028 | Compartment L1 to have the following storage package: (1) vertical partition 12" off forrward wall and the following located forward of the partition: (1) adjustable tool board. Rearward of partition: (1) floor mntd roll-out tray w/250lb slds, (1) adjustable roll-out tray w/250lb slds and (1) adjustable roll-out tilt down tray. | 5490
3390-0029 | Compartment L2 to have the following storage package: (1) vertical partition 12" off forrward wall and the following located forward of the partition: (4) adjustable shelves. Rearward of partition: (2) adjustable tool boards. | 3794
3390-0030 | Compartment L1 to have the following storage package. Upper compartment area to hold: (1) permanent shelf located just below the breaker box with (1) vertical partition located 14" off forward wall mounted to permanent shelf and (2) adjustable shelves with tracking rearward of partition. Lower compartment area to hold: (2) adjustable roll-out tray w/250lb slides. | 4008
3390-0031 | Compartment L3 to have the following storage package: (1) vertical partition 36" off forward wall and the following located forward of the partition: (1) floor mntd roll-out tray w/250lb slides and (2) adjustable shelves. | 2759
3390-0032 | Compartment R3 to have the following storage package: (1) vertical partition 36" off forward wall and the following located forward of the partition: (1) floor mntd roll-out tray w/250lb slides and (1) adjustable shelf. | 1788
3390-0033 | Compartment R3 to have the following: Forward area: (3) adjustable toolboards even spaced off forward wall, provide approx. 24" of adjustable track for toolboards. Rearward area: (1) floor mounted 250# roll-out tray to hold Speedy Dry Hopper. Tray to have notch on front wall for Speedy Dry Hopper valve to hold #100 pounds. | 4358
3390-0034 | Compartment L1 to have the following storage package: (1) vertical partiton centered off forward wall and the following located forward of the partiton: (2) adjustable shelves. Rearward of partition: (1) adjustable heavy duty tool board. | 2326
3390-0035 | Compartment L3 to have the following storage package: (1) vertical partition 20" off rearward wall and the following located forward of the partition: (1) fixed shelf at compartment offset, (1) floor mounted roll-out tray w/500lb slides and (1) adjustable shelf with tracks in the lower area. | 2931
3390-0036 | Compartment R3 to have the following storage package: (1) vertical partition 20" off rearward wall and the following located forward of the partition: (1) fixed shelf at compartment break. | 1262
3390-0037 | Poly Divided Hose Storage Box 4 Slot for Hose up to 2.5" Diameter. Location: [#LOC] | 1062
3390-0038 | Compartment L1 to have the following storage package: (1) vertical partition 22" off forward wall and the following located forward of the partition: (3) adjustable shelves. Rearward of partition: (2) adjustable tool boards. | 3764
3390-0039 | Compartment L3 to have the following storage package: (1) vertical partition 20" off forward wall and the following located forward of the partition: (1) adjustable heavy duty toolboard. Rearward of partition: (2) adjustable shelves. | 2326
3390-0041 | Compartment R1 to have the following: (1) vertical partition located 24" off rearward wall and (1) adjustable shelf with adjustable tracking forward area of partition. | 873
3390-0042 | Compartment L3 to have the following: (1) vertical partition located at begining of the enhanced extended area in L3 (full height and depth as applicable) and (1) adjustable shelf with adjustable tracking forward area of partion. | 873
3390-0043 | Compartment R3 to have the following: (1) vertical partition located at begining of the enhanced extended area in R3 (full height and depth as applicable) and (1) adjustable shelf lower area with adjustable tracking and (1) floor mounted roll-out with 250lbs. slides forward area of partion. | 1779
3390-0044 | Compartment L1 to have the following storage package: (1) vertical partition centered off forward wall and the following located forward of the partition: (3) adjustable shelves. Rearward of partition: (3) adjustable shelves. | 2749
3390-0045 | Compartment L3 to have the following storage package: (1) vertical partition 24" off forward wall and the following located forward of the partition: (1) floor mntd roll-out tray w/250lb slds and (2) adjustable shelves. Rearward of partition: (2) adjustable tool boards. | 4034
3390-0046 | Compartment R3 to have the following: (1) permanent shelf located at compartment break with (1) vertical partition located 18" off forward wall mounted to bottom of permanent shelf and (1) floor mounted #250 roll-out tray rearward of partition. | 1339
3390-0047 | Compartment L3 to have the following storage package: (2) ajdustable shelves (fullwidth and notched to adjust around rear compartment wall). | 1945
3390-0048 | Compartment R1 to have the following storage package: (1) vertical partiton located 26" off rearward wall and the following located forward of the partiton: (3) adjustable shelves. | 2341
3390-0049 | Compartment L1 to have the following: (1) permanent shelf located at compartment break with (2) ajdustable toolboards mounted to bottom of permanent shelf and (1) fixed back wall mounted peg toolboard spaced off wall a half inch above fixed shelf. | 2718
3390-0050 | Bolt-in partition wall. Locate in officer side transverse module roll-out tray. Partition to run full length front to back, partition to be approx. 45" long. Partition to be offset approx 10" back from rearward side lip of roll out tray. | 900
3390-0051 | Compartment [#LOC] to have the following storage package: (1) vertical partition 20" off forward wall and the following located forward of the partition: (2) adjustable shelves. Rearward of partition: (2) heavy duty adjustable tool boards. | 3134
3390-0052 | Compartment [#LOC] to have the following storage package: (1) vertical partition 24" off forward wall and the following located forward of the partition: (1) permanent shelf centered, (1) floor mntd roll-out tray w/250lb slds and (2) adjustable shelves (above permanent shelf). Rearward of partition: (1) permanent shelf 18" off floor, (1) floor mntd roll-out tray w/250lb slds (below permanent shelf) and (2) adjustable tool boards (above the permanent shelf). | 5032
3390-0053 | Lower rear compt to have two vertical dividers creating three storage areas approx 8.25" W x 7.25" H x 96"L with .375 polyethyene on floor of each area. | 1291
3390-0054 | Compartment [#LOC] to have the following storage package: (1) vertical partition 20" off forward wall and the following located forward of the partition: (3) adjustable shelves. Rearward of partition: (2) adjustable heavy duty tool boards. | 3770
3390-0055 | Compartment [#LOC] to have the following storage package: (1) vertical partition 14" off rearward wall and the following located forward of the partition: (1) adjustable shelf with tracks, (1) floor mounted Slide Master with tray model SM3-SP slides and (1) adjustable roll-out tray w/250lb slides. | 3397
3390-0056 | Storage system for compartment L1. Includes vertical partition centered from side to side, (2) adj. tool boards to rear of partition, (1) adj. shelf ahead of partition in lower section. HP75 / HP78 SideStacker. | 2990
3390-0057 | Storage system for compartment R1. Includes vertical partition centered from side to side, (1) floor mounted roll-out tray w/24" 500# slides ahead of partition, (1) adj. shelf rearward of partition. HP75 / HP78 SideStacker. | 1943
3390-0058 | Storage system for compartment L1. Includes vertical partition 24" from right side wall, (2) adj. tool peg boards to rear of partition, adj shelf lower ahead of partition & fixed shelf at the top of the rear wall offset ahead of partition. HP75 / HP78 SideStacker | 3519
3390-0059 | Compartment [#LOC] to have the following storage package: (1) vertical partition 18" off rearward wall and the following located forward of the partition: (1) adjustable shelves. | 601
3390-0060 | Compartment [#LOC] to have the following: (1) vertical partition located 10" off rearward wall (full height and depth as applicable). Forward of vertical partition: (1) fixed back wall mounted peg toolboard in the upper section and spaced off back wall .5" and (1) permanent shelf at offset. | 779
3390-0061 | Storage system for compartment L1; Vertical partition 12" from right side wall, (1) adj. tool board to rear of partition & (2) adj shelves ahead of partition in lower section. HP75 / HP78 SideStacker | 2201
3390-0062 | Compartment [#LOC] to have the following storage package: (1) vertical partition 20" off rearward wall and the following located forward of the partition: (2) adjustable heavy duty peg tool boards. Rearward of partition: (1) floor mntd roll-out tray w/500lb slds and (2) adjustable shelves. | 4491
3390-0063 | Compartment [#LOC] to have the following storage package: (1) vertical partition 20" off rearward wall and the following located forward of the partition: (2) adjustable peg tool boards. Rearward of partition: (3) adjustable shelves. | 3918
3390-0064 | Compartment R4 to have the following storage package. (1) full height vertical partition at rear wall offset and the following located forward of the partition: (1) adjustable shelf in upper area, (1) permanent shelf at offset and (1) floor mntd roll-out tray w/500lb slides. | 1845
3390-0065 | Compartment L4 to have the following storage package. (1) full height vertical partition at rear wall offset and the following located forward of the partition: (1) adjustable shelf in upper area, (1) permanent shelf at offset, (1) adjustable roll-out tray w/250lb slides below perm shelf and (1) floor mntd roll-out tray w/250lb slides. | 2994
3390-0066 | Compt L-1 to have the following storage package. (1) Vertical partition just rearward of breaker box full height. (1) permanent shelf at offset rearward of vertical partition. (1) Adjustable shelf in upper area rearward of vertical partition. (1) Adjustable rollout tray w/250lb slides rearward of vertical partition and (1) floor mounted rollout tray w/250lb slides rearward of vertical partition. | 3124
3390-0067 | Compartment [#LOC] to have the following storage package: (1) vertical partition centered off forward wall and the following located forward of the partition: (2) adjustable tool boards. Rearward of partition: (2) adjustable shelf. | 3114
3390-0068 | Compartment [#LOC] to have the following storage package: (1) vertical partition 20" off rearward wall and the following located forward of the partition: (1) adjustable shelf. Rearward of the partition: (1) floor mounted 500# roll-out tray to hold Speedy Dry Hopper. Tray to have notch on front wall for Speedy Dry Hopper valve. Hopper to hold #100 pounds. | 3833
3390-0069 | Compartment L3 to have the following: (1) vertical partition located 30" from forward wall and (2) adjustable shelves with adjustable tracking forward and rearward area of partition. | 1879
3390-0070 | Compartment [#LOC] to have the following storage package: (1) vertical partition 20" off rearward wall and the following located forward of the partition: (1) floor mntd roll-out tray w/250lb slds and (3) adjustable shelves. Rearward of partition: (1) adjustable tool board. | 3561
3390-0071 | Compartment R3 to have the following storage package: (1) full width permanent shelf 20" off compartment floor with (1) vertical partition 22" off rearward wall below permanent shelf. | 624
3390-0072 | Compartment storage package to include (1) vertical partition to rear of reel and (1) adjustable shelf to rear of partition. Location: Driver and officer side compartments over forward tandem. | 1762
3390-0073 | Bolt-in Partion wall (front to rear and as high as possible). Locate centered in transverse compartment. | 777
3390-0074 | Compartment [#LOC] to have the following storage package: (1) vertical partition 14" off rearward wall and the following located forward of the partition: (1) floor mntd roll-out tray w/250lb slds, (1) adjustable roll-out tray w/250lb slds and (1) adjustable shelf. Rearward of partition: (2) adjustable tool board. | 5317
3390-0075 | Storage system for compt L-1. Includes (2) vertical partitions (1) 26" from right side wall and (1) 12" ahead of full height partition from fixed shelf to floor, (2) Adj pull-out toolboards rearward of full height partition, (1) Fixed shelf at offset forward of full height partition, (1) Adj shelf forward of small partition, (1) 250# roll-out tray forward of full height partition floor mounted, and (1) Vert extinguisher rack located in rollout tray - rack to be alum approx 8"W X 24"L X 8"H with (2) partitions evenly spaced. | 4913
3390-0076 | Compartment L4 to have the following storage package. (1) full height vertical partition at rear wall offset and the following located forward of the partition: (1) permanent shelf at offset and (1) floor mntd roll-out tray w/250lb slides. | 1340
3390-0077 | Compartment L1 to have the following storage package. (1) permanent shelf at offset, (1) vertical partition 20" off rear wall below permanent shelf and the following located forward of the partition: (1) adjustable shelf and (1) floor mntd roll-out tray w/250lb slides. | 1796
3390-0078 | Compartment R4 to have the following storage package. (1) full height vertical partition at rear wall offset and the following located forward of the partition: (1) adjustable shelf in upper area, (1) permanent shelf at offset and (1) floor mntd roll-out tray w/250lb slides. | 1571
3390-0079 | Compartment L1 to have the following: (1) permanent shelf located at compartment break with (1) vertical partition located 18" off rearward wall mounted to top of permanent shelf and the following located rearward of the partition: (2) adjustable shelves. Lower area to hold: (1) floor mntd roll-out tray w/250lb slds. | 1741
3390-0080 | Compartment L3 to have the following: (1) vertical partition located 14" from forward wall and (2) adjustable shelves with adjustable tracking forward of partition. | 1215
3390-0081 | The following located rearward of R1 vertical partition: backwall of compartment to have overlay of composite material full height and width with mounting brackets for a Little Giant Model 17. | 864
3390-0082 | Compartment [#LOC] to have the following storage package: (1) vertical partiton centered off forward wall and the following located forward of the partiton: (2) adjustable shelves. Rearward of partition: (3) adjustable shelves, (1) floor mntd roll-out tray 500 lb capacity and (2) adjustable roll-out trays 500 lb capacity. | 5969
3390-0083 | Compartment [#LOC] to have the following storage package: (1) vertical partition centered off forward wall and the following located forward of the partition: (1) floor mntd roll-out tray 500 lb capacity, (1) adjustable roll-out tray 500 lb capacity and (2) adjustable shelves. Rearward of partition: (2) adjustable tool boards. | 5652
3390-0084 | Compartment [#LOC] to have the following storage package: (1) vertical partition 18" off rearward wall and the following located forward of the partition: (1) floor mntd roll-out tray w/250lb slds and (2) adjustable shelves. | 2123
3390-0085 | Storage system for compartment R3. Includes (1) adj. tool board in frt half of compt.and roll-out tray w/24" 250# slides on floor in rear half of compartment. | 2023
3390-0086 | Compartment [#LOC] to have the following storage package: (1) vertical partition 30" off forward wall and the following located forward of the partition: (1) floor mntd roll-out tray w/250lb slds, (1) adjustable roll-out/tilt down tray w/250lb slds and (1) adjustable shelf. Rearward of partition: (1) adjustable tool boards. | 4822
3390-0087 | Storage system for Tiller transverse compt L2/R2. Includes 9W x 26H x 88D stokes rack against rear wall, air bag rack with (6) 2w x 24H x 24D slots on left side upper transverse floor offset forward and (2) adj shelves on right side ahead of stokes rack from door opening in to back of air bag rack. | 3853
3390-0088 | Compartment [#LOC] to have the following storage package: (1) vertical partition 30" off forward wall and the following located forward of the partition: (1) adjustable toolboard. Rearward of partition: (3) adjustable shelves. | 2533
3390-0089 | Compartment [#LOC] to have the following storage package: (1) vertical partition 22" off forward wall and the following located rearward of the partition: (1) adjustable shelf. | 763
3390-0090 | Compartment [#LOC] to have the following storage package: (1) vertical partition 14" off rearward wall and the following located forward of the partition: (1) adjustable shelf. Rearward of partition: (1) adjustable toolboard. | 1878
3390-0091 | Compartment [#LOC] to have the following storage package in the lower full depth area: (1) vertical partition centered off forward wall and the following located forward of the partition: (1) adjustable shelf. | 763
3390-0092 | Compartment [#LOC] to have the following storage package: (1) vertical partition 18" off driver side wall and the following located to the officer side of the partition: (2) adjustable shelves. | 1089
3390-0093 | Compartment [#LOC] to have the following storage package: (1) vertical partition 20" off forward wall and the following located forward of the partition: (2) adjustable shelves. Rearward of partition: (2) adjustable peg tool boards. | 3555
3390-0094 | Storage system for Tiller transverse compt L3/R3. Includes: (2) adjustable SlideMaster roll-out trays in the upper center of the transverse only. Each tray to be approx. 28" deep x max width. | 4023
3390-0095 | Compartment [#LOC] to have the following storage package: (1) vertical partition 24" off forward wall and the following located forward of the partition: (1) floor mntd roll-out tray w/250lb slds and (2) adjustable shelves. Rearward of partition: (1) adjustable tool board. | 3243
3390-0096 | Compartment [#LOC] to have the following storage package: (1) vertical partition 14" off rearward wall and the following located forward of the partition: (1) floor mntd roll-out tray w/500lb slides, (1) adjustable roll-out tray w/500lb slides and (1) adjustable shelf with tracks. | 3653
3390-0097 | Compartment [#LOC] to have the following storage package: (2) adjustable roll-out tray w/500lb slides, (1) adjustable shelf with tracks and (1) SCBA/Fire Extinguisher storage rack floor mounted to hold (4) bottles to be stored angled downward in the compartment. The bottom and sides are to include composite material. Each storage slot to be 10" wide x 10" high. | 6465
3390-0098 | Compartment [#LOC] to have the following storage package: (1) air bag storage rack offset rearward and the following located forward of the storage rack: (1) adjustable shelf with tracks and (1) poly box floor mounted. The air bag storage rack to have (6) slots, each slot to be 2"W x 21"H x 24"D. The poly box to be 15"W x 10"H x 24"D.. | 2887
3390-0099 | Compartment [#LOC] to have the following storage package: (1) floor mntd roll-out tray w/500lb slides, (1) adjustable roll-out tray w/500lb slides and (2) adjustable shelf with tracks. Floor mounted roll-out tray to have 10" high side walls. | 5157
3390-0100 | Compartment [#LOC] to have the following storage package: (1) vertical partition 12" off rearward wall and the following located forward of the partition: (3) adjustable shelves - (2) shevles located above breaker box and (1) shelf located below. Rearward of partition: (1) adjustable tool board. | 2657
3390-0101 | Compartment [#LOC] to have the following storage package: (1) permanent shelf mounted 18" above compartment floor. Above the permanent shelf: (1) vertical partition located 15" off rearward wall and (1) adjustable toolboard rearward of the vertical partition. | 1701
3390-0102 | Compartment [#LOC] to have the following storage package: (1) vertical pegboard partition 14" off rear wall and the following located forward of the partition: in upper area (2) adjustable shelf and (1) permanent shelf at offset (above extrusion if applicable). | 993
3390-0103 | Compartment [#LOC] to have the following storage package in upper area: (2) adjustable shelf. In lower area: (2) adjustable toolboards in forward area, (1) #500 floor mounted roll-out tray in rearward 30" and (1) permanent shelf at offset below extrusion. | 3951
3390-0104 | Compartment L1/R1 transverse to have the following storage package: (3) vertical stacked horizontal boxes on R1 forward wall; (1) approx. 8"W x 13"H x 60"D lower, (1) approx. 8"W x 8"H x 60"D middle and upper. Each box supplied with nylatron on floor. (1) floor mntd SlideMaster bi-directional rollout tray located rear of boxes and (1) full width/depth permanent shelf at top of boxes. | 4417
3390-0105 | Compartment L3 to have the following storage package: (1) vertical partition 24" off forward wall and the following located forward of the partition: (2) adjustable shelves. Rearward of partition: (2) adjustable tool boards. | 3448
3390-0106 | Dry lay in L1 next to crosslay. Dry lay will be approx. 45" deep and 18" high to hold a single stack of 50' of 3" DJ hose. | 305
3390-0107 | Compartment [#LOC] to have the following: (1) permanent shelf located at compartment break with (1) vertical partition located 12" off rearward wall mounted to bottom of permanent shelf. The following located forward of the partition: (1) floor mntd roll-out tray w/250lb slds, (1) adj roll-out tray w/250lb slds and (1) adjustable shelf. Rearward of partition: (2) adjustable tool boards. | 5137
3390-0108 | Compartment L5 to have the following storage package. (1) permanent shelf located at upper offset, (2) vertical partitions; (1) front and (1) rear at offsets and (1) adjustable shelf between vertical partitions. | 972
3390-0109 | Compartment [#LOC] to have the following storage package: (1) vertical partition 17" off rearward wall and the following located forward of the partition: (1) floor mntd roll-out tray w/250lb slds and (2) adjustable shelves. Rearward of partition: (1) adjustable tool board. | 3243
3390-0110 | Compartment [#LOC] lower section to have the following storage package: (1) vertical partition 20" off rearward wall and the following located forward of the partition: (1) floor mounted 500# roll-out tray and (1) adjustable shelf. Rearward of the partition: (1) floor mounted 500# roll-out tray to hold Speedy Dry Hopper. Tray to have notch on front wall for Speedy Dry Hopper valve. Hopper to hold #100 pounds. | 3276
3390-0111 | Compartment L1 upper to have the following storage package: (1) vertical partition centered off forward wall and the following located rearward of partition: (2) adjustable shelves. Includes permanent shelf at offset (above extrusion if applicable). | 840
3390-0112 | LT/RT storage (upper area of transverse) for customer supplied air bags and plywood storage. Includes a partition located 14" off forward wall, remaining space between partiition and speedlay area for air bag storage. | 2192
3390-0113 | L2 storage for customer supplied air bags and plywood storage. Air bag storage for 8 bags. Appox slot sizes: (1) 4" wide x 6" high x 6" deep, (1) 4" wide x 6" high x 12" deep, (1) 4" wide x 10" high x 10" deep, (1) 4" wide x 15" high x 15" deep, (1) 4" wide x 15" high x 21" deep, (1) 4" wide x 20" high x 20" deep, (1) 4" wide x 24" high x 24" deep and (1) 4" wide x 42" high x 15" deep. Area above to have one vertical partition 24" off foward wall located on fixed shelf above the air bag storage. | 4323
3390-0114 | Compartment [#LOC] to have the following storage package in the lower full depth area: (1) vertical partition located at compartment offset and the following located forward of the partition: (1) floor mntd roll-out tray w/500lb slds and (1) adjustable shelf. | 1945
3390-0115 | Compartment [#LOC] to have the following storage package: (1) Fixed back wall mounted peg toolboard spaced off wall a half inch and (1) adjustable shelf attached to the toolboard.. | 893
3390-0116 | Compartment [#LOC] to have the following storage package: (1) vertical partition 20" off rearward wall and the following located forward of the partition: (3) adjustable shelves. Rearward of partition: (1) adjustable tool board. | 2666
3390-0117 | Compartment [#LOC] to have the following storage package in full depth lower area: (1) vertical partition 46" off rearward wall and the following located rearward of the partition: (1) adjustable mounted roll-out tray w/500lb slides | 1939
3390-0118 | Bolt-in partition wall. Locate 26" back from outside R-3 door opening. Partition will run from the front of truck to rear of truck dividing R-3 from L-3. | 454
3390-0119 | Storage system for compartment L1. Includes (1) floor mounted tray 500#, (1) permanent shelf at offset, (1) vertical partition approx 15" off forward wall upper area, (1) Adjustable shelf rearward of vertical partition. HP75 / HP78 SideStacker | 2015
3390-0120 | Compartment [#LOC] to have the following storage package in the lower full depth area: (1) vertical partition located at compartment offset and the following located forward of the partition: (1) floor mntd roll-out tray w/500lb slds and (1) adjustable roll-out tray w/250lb slds. | 2918
3390-0121 | L2 storage for customer supplied air bags and plywood storage. Air bag storage for 9 bags in 5 storage slots. Appox slot sizes: (1) 4" high x 16" wide x 16" deep for 2 air bags, (1) 4" high x 16" wide x 22" deep for 2 air bags, (1) 4" high x 21" wide x 21" deep for 2 air bags, (1) 4" high x 25" wide x 25" deep for 2 air bags and (1) 4" high x 43" wide x 16" deep for 1 air bag. Includes a fixed shelf above the air bag storage. | 4323
3390-0122 | Compartment LT/RT to have the following storage package: (1) vertical partition 21.5" off forward wall and the following located forward of the partition: (1) vertical partition 10" from the rear partition and 27" high and mounted to a full width fixed shelf. | 1510
3390-0123 | Partition, bolt-in partition wall. Locate 26" back from inside of extrusion of [#LOC] door opening. Partition will run from the front of truck to rear of truck dividing officerside from drivers side of transverse area. | 454
3390-0124 | Compartment [#LOC] to have the following storage package: (1) floor mounted 500# roll-out tray to hold Speedy Dry Hopper. Tray to have notch on front wall for Speedy Dry Hopper valve to hold #50 pounds. | 2540
3390-0125 | Compartment L5 to have the following storage package. (1) permanent shelf located at upper offset, (1) vertical partition at front offset and (1) adjustable shelf rear of vertical partition. | 839
3390-0126 | Compartment R2 to have the following storage package: (1) permanent shelf at offset, (1) vertical partition centered off forward wall and the following located forward of the partition: (1) adjustable tool board. Rearward of partition: (2) adjustable shelf. | 2130
3390-0127 | Compartment [#LOC] to have the following storage package: (1) vertical partition 24" off forward wall and the following located rearward of the partition: (1) adjustable shelf. | 763
3390-0128 | Poly divided hose storage 4 slot for hose up to 2.5 diameter. Location: RS generator/ triple agent compartment. | 1062
3390-0129 | (6) adjustable floor mounted rolled hose storage dividers. Location: [#LOC]. | 1281
3390-0130 | Compartment package for R1 will include a bolt-in partition wall located at offset, tracks for adjustable shelf in single depth compartment and 3 J style adjustable shelves rearward of the partition. | 1399
3390-0131 | Compartment package for R3 will include a bolt-in partition wall located approx 18.5" off forward wall, tracks for adjustable shelf in single depth compartment and 4 J style adjustable shelves, 3 forward of the partition and 1 rearward of the partition. | 1658
3390-0132 | Compartment [#LOC] to have the following storage package: (1) vertical pegboard partition 20" off forward wall and the following located forward of the partition: (1) floor mntd roll-out tray w/500lb slds, (1) adjustable tilt-down roll-out tray and (1) adjustable shelf. Rearward of partition: (1) adjustable pegboard tool board. | 5128
3390-0133 | Compartment L2 to have the following storage package: (1) vertical partition 24" off forward wall and the following located forward of the partition: (2) adjustable shelves. Rearward of partition: (2) adjustable peg tool boards. | 3555
3390-0134 | Storage system for compartment L1. Includes vertical partition 28" from left side wall, (2) adj. HD tool boards to rear of partition, and (2) adj. shelves in lower area ahead of partition. HP75 / HP78 SideStacker. | 3605
3390-0135 | Storage system for compartment R1. Includes (1) fixed shelf with a 1" lip 30" from floor, (1) fixed shelf 40" from floor, (1) vertical partition between floor and lower shelf (centered left to right), (1) vertical partition above top fixed shelf 24" from left side, (1) floor mounted roll-out tray w/500# slides ahead of partition, and (1) floor mounted roll-out tray w/500# slides rearward of partition. HP75 / HP78 SideStacker with tall R1. | 2678
3390-0136 | Compartment R1 to have the following storage package in lower area: (1) vertical partition 14" off forward wall and the following located forward of the partition: (1) fixed shelf 20" off the floor, shelf to be 20" deep off rear wall. | 436
3390-0138 | Compartment L1 to have the following storage package: in the lower full depth area (1) vertical partition 14" off rearward wall and the following located forward of partition: (1) floor mounted roll-out tray w/250lb slides and (1) adjustable mounted roll-out tray w/250lb slides. Rearward of partition: (1) floor mounted holder bracket for cyclinder. In the upper shallow depth area (1) permanent shelf at offset forward of cyclinder (above extrusion if applicable) and (1) full width adjustable shelf located above cyclinder. Includes notch in 3x3 extrusion for cyclinder and seat belt type strap to secure cyclinder. | 4449
3390-0139 | Compartment R1 to have the following storage package: (1) vertical partition located against hydraulic ladder rack cover and the following located rearward of the partition: (1) floor mntd roll-out tray w/500lb slds, (1) adjustable roll-out tray w/500lb slds and (2) adjustable shelves. | 3428
3390-0140 | Compartment R3 to have the following storage package: (1) vertical partition 20" off rearward wall and the following located forward of the partition: (1) floor mounted roll-out tray and (2) adjustable shelves. Rearward of the partition: (1) floor mounted roll-out tray to hold Speedy Dry Hopper. Tray to have notch on front wall for Speedy Dry Hopper valve. Hopper to hold #100 pounds. | 5202
3390-0141 | Compartment L1 to have the following storage package: (1) fixed shelf 20" off compartment floor and (1) vertical partition 18" off forward wall above the fixed shelf and the following located rearward of the partition: (2) adjustable shelves. (1) permanent shelf at compartment offset. | 1488
3390-0142 | Compartment L3 to have the following storage package: (1) vertical partition 12" off rearward wall and the following located forward of the partition: (3) adjustable shelves. (1) permanent shelf at compartment offset. | 1683
3390-0143 | Compartment [#LOC] to have the following storage package: (1) vertical partition 12" off forward wall and the following located rearward of partition: (1) floor mntd roll-out tray, (1) adjustable shelf and (1) adjustable roll-out/tilt down tray. | 3383
3390-0144 | Compartment L1 to have the following storage package: (1) vertical partition 13" off forward wall and the following located forward of the partition: (1) fixed shelf, 20" deep off back wall and 20" off compartment floor. Rearward of partition: (2) adjustable toolboards. | 2823
3390-0145 | Compartment L3 to have the following storage package: (1) vertical partition 14" off rearward wall and the following located forward of the partition: (1) floor mntd roll-out tray w/500lb slides and (2) adjustable shelves with tracks. | 2125
3390-0146 | Bolt-in partition wall. Locate in L5, 31" off forward wall. | 305
3390-0147 | Storage system for compartment L1. Includes fixed shelf at offset (above extrusion if applicable), vertical partition above permanent shelf 20" from left side wall and (2) adj. shelves rearward of partition. HP75 / HP78 SideStacker. | 1354
3390-0148 | Storage system for compartment R1. Includes fixed shelf at offset (above extrusion if applicable), vertical partition above permanent shelf adjacent to DEF tank and (1) adj. shelf rearward of partition. HP75 / HP78 SideStacker. | 1024
3390-0149 | Bolt-in partition wall. Locate in L1 lower 18" off forward wall. | 305
3390-0150 | Storage system for compartment L1. Includes vertical partition 24" from right side wall, (2) adj. HD tool boards to rear of partition and a roll-out tray w/24" 500# slides on floor ahead of partition. HP75 / HP78 SideStacker. | 3591
3390-0151 | Compartment [#LOC] to have the following storage package: (1) vertical partition 13" off forward wall and the following located rearward of the partition: (1) adjustable shelf. | 892
3390-0152 | Compartment [#LOC] lower area to have the following storage package: (1) vertical partition 13" off forward wall and the following located rearward of the partition: (1) adjustable shelf. (1) permanent shelf at compartment offset. | 1024
3390-0153 | Compartment rollers for Poly Roll and Smoke Tube located in R2. Includes slotted wall brackets attached to side compartment walls and handrail extrusion as the roller. (2) roller assemblies mounted as high as possible in the compartment - (1) smoke tube roll mounted forward and (1) poly roll mounted rearward. | 743
3390-0154 | Compartment L1 to have the following storage package: (1) floor mntd roll-out tray w/500lb slds, tray to have approx 14" wide interior. Rearward of floor mounted tray: (2) adjustable heavy duty peg tool boards. Upper forward area of compartment to have fixed back wall mounted peg toolboard to be spaced off wall a half inch. Fixed back wall toolboards to be approx. 18" wide, bottom of toolboards to be approx 20" from floor and extended onto area above the compartment break. | 4826
3390-0155 | Compartment L3 to have the following storage package: (1) vertical partition 24" off forward wall and the following located forward of the partition: (1) floor mntd roll-out tray w/500lb slds, (4) 17" high x 8" aluminum tubes to hold fire extinguishers inside floor mounted tray and (2) adjustable roll-out/tilt down trays. Rearward of partition: (2) adjustable heavy duty peg tool boards. | 6927
3390-0156 | Compartment R1 to have the following storage package: (1) vertical partition 14" off forward wall and the following located forward of the partition: (1) fixed shelf with inverted lip approx. 24" above floor and (1)adjustable heavy duty peg tool board mounted on top of the fixed shelf. Rearward of partition: (1) floor mntd roll-out tray w/500lb slds and (1) adjustable roll-out/tilt down tray. | 4932
3390-0157 | Compartment [#LOC] to have the following storage package in the lower full depth area: (1) vertical partition 25" off rearward wall and the following located forward of the partition: (1) adjustable shelf and (1) floor mounted 500# roll-out tray. | 1498
3390-0158 | Storage system for compartment R1. Includes vertical partition 24" from left side wall, (2) adj. HD tool boards to rear of partition, (2) adj roll-out tilt down trays ahead of partition (above offset) and a roll-out tray w/24" 500# slides on floor ahead of partition. HP75 / HP78 SideStacker. | 7688
3390-0159 | Storage system for compartment L1. Includes vertical partition 24" from right side wall, (2) adj. HD tool boards to rear of partition, (2) adj roll-out tilt down trays ahead of partition (above offset) and a roll-out tray w/24" 500# slides on floor ahead of partition. HP75 / HP78 SideStacker. | 7688
3390-0160 | Compartment [#LOC] to have the following storage package: (1) vertical partition 24" off rearward wall and the following located forward of the partition: (1) adjustable tool board. Rearward of partition: (1) floor mntd roll-out tray w/500lb slds and (2) adjustable shelves. | 3316
3390-0161 | Compartment [#LOC] to have the following storage package: (1) vertical partition 16" off rearward wall and the following located forward of the partition: (1) adjustable heavy duty tool board. Rearward of partition: (1) floor mntd roll-out tray w/500lb slides and (3) adjustable shelves with tracks. | 3649
3390-0162 | Compartment R1 to have the following storage package: (1) vertical partition located against hydraulic ladder rack cover and the following located rearward of the partition: (1) floor mntd roll-out tray w/500lb slides and (2) adjustable shelves. | 1846
3390-0163 | There will be a backboard, stokes and air bag storage located in the transverse area of L1 and R1 rearward. Module shall have a vertical backboard storage rearward (3"x19"), an open top horizontal stokes basket storage on top (8"x25"), a horizontal backboard storage second section down (3"x25"), two air bag storage driver's side (third section down 3.5"x25" and bottom 3.5"x33"), two air bag storage officer's side (both third and bottom section 3.5"x26"). | 2570
3390-0164 | Storage system for compartment R5. Includes vertical partition centered from side to side, (1) adj. shelf ahead of partition and (1) floor mounted roll-out tray w/ 500# slides rearward of partition. Aerial application. | 2071
3390-0165 | Storage system for compartment L2. Includes (1) fixed shelf just below cord reel and (1) adj. HD tool board below fixed shelf. Aerial application. | 1331
3390-0166 | Storage system for compartment R2. Includes (1) fixed shelf just below cord reel and (1) adj. HD tool board below fixed shelf. Aerial application. | 1331
3390-0168 | Hose storage poly container with adjustable aluminum dividers for rolled hose storage. Four (4) slot, location: [#LOC]. | 1118
3390-0169 | Hose storage poly container with adjustable aluminum dividers for rolled hose storage. Five (5) slot, location: [#LOC]. | 1118
3390-0170 | Storage system for compartment L6. Includes vertical partition 24" from right side wall, (2)HD tool boards to rear of partition and (2) adjustable shelves ahead of partition. Aerial application. | 3604
3390-0171 | Compartment L1 to have the following storage package: Rearward of DEF tank cover (1) adjustable heavy duty peg tool board. Rearward of adjustable toolboard: (1) floor mntd roll-out tray w/500lb slds, tray to have approx 14" wide interior. The backwall and rearward walls of compartment to have fixed wall mounted peg toolboard to be spaced off wall a half inch. Fixed wall toolboards to be full width, full depth and bottom of toolboards to be approx 20" from floor and extended onto area above the compartment break. | 3756
3390-0172 | Compartment L3 to have the following storage package: (1) vertical partition 24" off forward wall and the following located forward of the partition: (1) On Scene Solutions floor mntd roll-out/tilt down tray, (4) 17" high x 8" aluminum tubes to hold fire extinguishers inside floor mounted tray and (2) On Scene Solutions adjustable roll-out/tilt down trays. Rearward of partition: (2) adjustable heavy duty peg tool boards. | 10931
3390-0173 | Compartment R1 to have the following storage package: (1) vertical partition approximately 17" off forward wall and the following located forward of the partition: (2) adjustable heavy duty peg tool boards mounted. Rearward of partition: (1) floor mntd roll-out tray w/500lb slds and (1) On Scene Solutions adjustable roll-out/tilt down tray. | 6751
3390-0174 | Storage system for compartment L1. Includes vertical partition 24" from right side wall, (2) adj. tool boards to rear of partition, (1) adj roll-out tilt down trays ahead of partition (above offset) and roll-out tray w/24" 500# slides on floor ahead of partition. HP75 / HP78 SideStacker. | 5472
3390-0175 | Storage system for compartment R1. Includes vertical partition 24" from left side wall, (2) adj. tool boards to rear of partition, (1) adj roll-out tilt down tray ahead of partition (above offset) and roll-out tray w/24" 500# slides on floor ahead of partition. HP75 / HP78 SideStacker. | 5472
3390-0176 | Compartment L3 to have the following storage package: (1) vertical partition 14" off rearward wall and the following located forward of the partition: (1) floor mntd roll-out tray w/500lb slds and (1) adjustable roll-out/tilt-down tray. | 3385
3390-0177 | Compartment R3 to have the following storage package: (1) vertical partition 20" off rearward wall and the following located forward of the partition: (1) floor mntd roll-out tray w/500lb slds, (1) adjustable roll-out tray w/500lb slds and (1) adjustable roll-out/tilt-down tray. Rearward of partition: (1) heavy duty adjustable tool boards. | 5876
3390-0178 | Compartment L1 to have the following storage package: (1) floor mounted roll-out tray w/500lb slides, (2) fixed shelves - (1) at the compartment offset (lip up) and (1) 14" above the floor of the roll-out tray (lip down). Between the fixed shelves: (2) adjustable heavy duty tool boards. | 3852
3390-0179 | Compartment L3 to have the following storage package: (1) floor mounted roll-out tray w/500lb slides, (2) fixed shelves - (1) at the compartment offset and (1) just below the electric cord reel. Between the fixed shelves: (1) vertical partition centered off forward wall. | 1472
3390-0180 | Storage system for compartment L3. Includes vertical partition 30" from forward wall, (2) adj. HD tool boards to rear of partition and (2) adjustable shelves ahead of partition.Note:Adjustable tracks for toolboards to run from side to side on compartment floor and ceiling. Aerial application. | 3856
3390-0181 | Storage system for compartment R2. Includes (1)fixed shelf at offset and the following below:(1) vertical partition 10" from forward wall and(1) adjustable shelf to rear of partition.Aerial application. | 1023
3390-0182 | L1 compt. PKG Package shall consist of two 500lb floor mounted rollout trays, trays floor mounted side by side. (1) beside the DEF tank, ahead of the electrical box and the second will be rear of the first tray in front of the electrical box. There shall be a permanent shelf a the offset. A swing out aluminum tool board(s) shall be provided for compartment(s) L1. The tool board shall be constructed of 1/4" (.25") smooth aluminum plate with a Zolatone finish, peg board style, and be sized in height and depth as applicable. The tool board shall be mounted with two large pin hinge points, attached to a 3" x 3" extrusion, that will permit the board to swing out of the compartment for easier access to tools and/or equipment. The tool board shall latch to a 3" x 3" extrusion, with a latch utilized to secure the toolboard in the closed position. | 4174
3390-0183 | R1 compartment Package. R1 will consist of 2 adjustable full height dividers and an adjustable closet type rod. Rod should be able to be adjusted from the top of the divider down 12" from roll-up door. Dividers will have unistrut both top and bottom for adjustment and have a notch in the center so the rod can be adjusted up or down. Rod will be adjustable using brackets on each end and Unistrut attached to the compartment walls. | 1008
3390-0184 | A pair of bolt-in partition wall will be installed. Locate one each in the rear interior compartments next to the reels. | 603
3390-0185 | Bolt-in 3/16" diamond plate partition wall. Locate in upper dunnage area beneath aerial between and to rear of L3/R3 from side to side. | 305
3390-0186 | Compartment L3 upper to have the following storage package: (1) vertical partition centered off forward wall and the following located rearward of partition: (2) adjustable shelves. | 1222
3390-0187 | Compartment [#LOC] to have the following storage package: (1) vertical partition 8" off rearward wall and the following located forward of the partition: (2) adjustable shelves with tracks and (1) floor mounted roll-out tray w/500lb slides. | 2125
3390-0188 | Compartment [#LOC] to have the following storage package: (1) vertical partition forward of ladder rack hydraulic cyclinder cover and the following located forward of the partition: (1) floor mounted 500# roll-out tray, (1) adjustable roll-out/tilt down tray and (1) adjustable shelf. | 3314
3390-0189 | Compartment L3 to have the following storage package: (1) vertical partition 24" off forward wall and the following located forward of the partition: (2) adjustable heavy duty tool boards. | 2687
3390-0190 | Compartment L1 to have the following storage package: (1) vertical partition centered off forward wall and the following located forward of the partition: (1) floor mounted roll-out tray w/500lb slides and (2) adjustable shelves. Rearward of partition: (2) heavy duty adjustable peg tool boards. | 4960
3390-0191 | Compartment instructions for L2. Partition to be located 12" off FWD wall. Partition to be located 42" off FWD wall. Tray Adjustable - Slide Out/Tilt Down to be located rearward of Partition 1. | 0
3390-0192 | Compartment L3 to have the following storage package: (1) vertical partition 16" off forward wall and the following located forward of the partition: (1) adjustable heavy duty tool board. Rearward of partition: (2) adjustable aluminum roll-out tilt-down trays. | 5501
3390-0193 | Compartment instructions for L1. Partition to be located 29in off FWD wall. Partition to be located 12in off FWD wall. Tool Board Adjustable to be located 18in off FWD wall. Tool Board Adjustable to be located 24in off FWD wall. Shelf Permanent to be located rearward of partition 2. Tray floor 500 lb | 0
3390-0194 | Compartment instructions for R2. Parttiton to be 24in off FWD wall. Shelf Adjustable to be located Forward of Partition 1. Shelf Adjustable to be located Forward of Partition 1. Shelf Adjustable to be located Rearward of Partition 1. Shelf Adjustable to be located Rearward of Partition 1. | 0
3390-0195 | Compartment instructions for R4. Partition to be located 24in off FWD wall above permanent shelf. Tray Adjustable - Slide Out/Tilt Down to be located Forward of Partition 1. Shelf Adjustable to be located Rearward of Partition 1. Shelf Adjustable to be located Rearward of Partition 1. Shelf Adjustable to be located Forward of Partition 1. | 0
3390-0196 | Compartment [#LOC] to have the following storage package: (1) vertical partiton 20" off forward wall and the following located forward of the partiton: (2) adjustable shelves. Rearward of partition: (1) adjustable heavy duty tool board. | 2326
3390-0197 | Compartment L1 to have the following storage package: (1) vertical partition 20" off forward wall and the following located forward of the partition: (1) adjustable heavy duty tool board. Rearward of partition: (1) floor mntd roll-out tray w/500lb slds and (2) adjustable shelves. | 4034
3390-0198 | Compartment B1 to have the following storage package: (1) adjustable shelf with lips down. Mounted on the shelf: (4) Zico Bottle rack for large bottles stacked (1) high x (4) wide. Each unit will have straps to hold the bottle in, an angled floor to hold bottle in place, and all top units will have a flat top. Each unit will be bolted together and be Black PVC coated. | 1323
3390-0199 | Compartment L3 to have the following storage package: (1) permanent shelf at compartment offset with the following below: (1) vertical pegboard partition 28" off forward wall and the following located forward of the partition: (1) floor mounted roll-out tray w/500lb slides, (1) adjustable tilt-down roll-out tray and (1) adjustable shelf. Rearward of partition: (1) adjustable heavy duty pegboard tool board. | 5259
3390-0200 | Compartment L2 to have the following storage package: (2) vertical hinged swing-out toolboards. Location: (1) 5" off back wall and (1) 12" off back wall. Back toolboard to hinge along forward compartment wall, front toolboard to hinge along rearward compartment wall. Includes D-Ring latch to secure in the closed position that is accessable from the ground. | 4203
3390-0201 | Compartment L3 to have the following storage package: (1) vertical partition 14" off rearward wall and the following located forward of the partition: (2) adjustable shelves, (1) in the lower section and (1) in the upper section. Rearward of partition: (1) adjustable shelf in the lower section. | 1777
3390-0202 | Storage system for compartment R2. Includes vertical partition 22" from forward wall, (1) adj. HD tool board to rear of partition and (2) adjustable shelves ahead of partition. Aerial application. | 2410
3390-0203 | Compartment instructions for L2. Vertical partition shall be located 22" off the forward wall. | 0
3390-0204 | Storage system for compartment R2. Includes vertical partition 30" from forward wall, (2) adj. HD peg tool boards to rear of partition,(3) adjustable shelves and (1) adjustable rollout tilt/down tray ahead of partition. Aerial application. | 6260
3390-0205 | Storage system for compartment L1. Includes vertical partition 24" from right side wall, (2) adj. HD tool boards to rear of partition, (1) adj. shelf lower ahead of partition & fixed shelf at the top of the rear wall offset ahead of partition. HP75 / HP78 SideStacker | 3405
3390-0206 | Compartment R3 to have the following storage package: (1) vertical partition 18" off rearward wall and the following located forward of the partition: (2) adjustable heavy duty tool boards. Rearward of partition: (2) adjustable shelves. | 3605
3390-0207 | Compartment L3 to have the following storage package: (1) vertical partition 20" off rearward wall and the following located forward of the partition: (2) adjustable shelves. Rearward of partition: (1) heavy duty adjustable tool board. | 2412
3390-0208 | Storage system for compartment L1. Includes vertical partition 42" from left side wall, roll-out tray w/24" 500# slides on floor, adj. rollout tray lower & adj. shelf upper ahead of partition. (2) adj. shelves (1 upper/ 1 lower) to rear of partition. HP75 / HP78 SideStacker | 4015
3390-0209 | Storage system for compartment R1. Includes vertical partition 24" from left side wall, (2) adj. HD tool boards to rear of partition, roll-out tray w/24" 500# slides on floor ahead of partition & (2) adj. shelves ahead of partition (1 upper/ 1 lower). HP75 / HP78 SideStacker | 4509
3390-0210 | Bolt-in partition wall. Locate in compartment R1 offset 15" off rearward wall. | 305
3390-0211 | Compartment L3 to have the following storage package: (1) vertical partition centered off forward wall and the following located rearward of the partition: (2) heavy duty adjustable tool boards. | 2687
3390-0212 | L1 shall contain 1 compartment for turn-out gear. The compartment will be approx 23"W x 22"tall as deep as the lower section with a vertically hinged door and thumb latch. Box will be located on lower floor offset forward. Above the box, there will be (3) Zico SCBA bottle holders and to the rear of it will be (3) Zico SCBA bottle holders. SCBA bottle holder color shall be black. | 2134
3390-0213 | R1 shall contain a fixed shelf with 1" front lip. Shelf to be located above Cascade bottles. Air bag storage for (5) bags, located rearward of stokes and backboard storage. | 1919
3390-0214 | Compartment instructions for R1. Partition to be located 29in off FWD wall. Partition to be located 12in off FWD wall. Tool Board Adjustable to be located 18in off FWD wall. Tool Board Adjustable to be located 24in off FWD wall. Tray Floor - 500 lb. Capacity. | 0
3390-0215 | Storage system for compartment L4. Includes vertical partition located at compartment depth break and (1) adjustable shelf to rear of partition. Aerial application. | 891
3390-0216 | Storage system for compartment L3. Includes vertical partition offset 12" from rearward wall and (1) adjustable shelf ahead of partition. Aerial application. | 891
3390-0217 | Compartment [#LOC] to have the following storage package: (1) vertical partition 27" off rearward wall and the following located forward of the partition: (1) floor mntd roll-out tray w/500lb slds and (1) adjustable shelf. Rearward of partition: (1) adjustable heavy duty toolboard. | 2990
3390-0218 | Compartment instructions for R4. Partition to be located 7in off RWD wall. Shelf Adjustable to be located Forward of Partition 1. Shelf Adjustable to be located Forward of Partition 1. Shelf Adjustable to be located Forward of Partition 1. Shelf Adjustable to be located Forward of Partition 1. | 0
3390-0219 | Adjustable partition wall. Locate 2 each in roof top compartments. With unistrut track. | 305
3390-0220 | Compartment L3 to have the following storage package: (1) vertical partition 20" off forward wall and the following located forward of the partition: (1) floor mounted roll-out tray w/500lb slides and (2) adjustable roll-out trays w/500lb slides. Rearward of partition: (2) adjustable heavy duty tool boards. | 6450
3390-0222 | L1 shall contain 1 compartment for turn-out gear. The compartment will be approx 23"W x 22"tall as deep as the lower section with a vertically hinged door and thumb latch. Box will be located on lower floor offset forward. Above the box, there will be (3) Zico SCBA bottle holders and to the rear of it will be (3) Zico SCBA bottle holders. SCBA bottle holder color shall be black. | 1741
3390-0223 | Storage system for compartment L1. Includes vertical partition 24" from right side wall, (2) adj. HD tool boards to rear of partition, roll-out tray w/24" 500# slides on floor ahead of partition & adj. shelf ahead of partition (upper). HP75 / HP78 SideStacker | 4178
3390-0224 | Bolt in vertical panel partitions shall be constructed of .188 inches aluminum and 12-gauge stainless steel. They shall be mounted on stainless steel shelf mounting hardware. | 2420
3390-0225 | Compartment L1 to have the following storage package: (1) vertical partition 12" off rearward wall and the following located forward of the partition: (1) floor mntd roll-out tray w/500lb slds and (2) adjustable shelves. | 2125
3390-0226 | Poly hose storage cassette for pre-connect 200', 1.75" hose, stored in "lay" position. The hose storage cassette shall be removable with pull out grab handle/cutout. Location: [#LOC]. | 1159
3390-0227 | Bolt-in partition wall. Locate 24" back from outside L1 door opening forward of the partition 24" off the forward wall. Partition will run from the front of truck to rear of truck dividing L1 from R1 ahead of the partition. | 454
3390-0228 | Storage system for compartment [#LOC]. Includes (1) fixed shelf at offset and the following below: (1) vertical partition at compartment depth offset and (1) adjustable shelf ahead of partition. Aerial application. | 1023
3390-0229 | Compartment R3 to have the following storage package: (1) vertical partition approximately 15" off forward wall and the following located forward of the partition: (3) adjustable shelves. Rearward of partition: (2) heavy duty adjustable peg tool boards. | 4383
3390-0230 | Compartment L2 to have the following storage package: Lower area to have (1) vertical partition 14" off rearward wall and the following located forward of the partition: (8) Zico Bottle rack, model PAC-SR-B for large bottles (4 wide x 2 high). Each unit will have straps to hold the bottle in and all top units will have a flat top. Each unit will be bolted together. (2) Air bag racks (side by side), (1) 6" high x 20" wide x 20" deep and (1) 6" high x 11" wide x 11" high. Rearward of partition: (2) adjustable shelves. Upper area to have (2) Air bag racks offset forward (side by side), (1) 6" high x 32" wide x 30" deep and (1) 6" high x 28" wide x 28" deep. | 4404
3390-0231 | Compartment L1 to have the following storage package: (1) permanent mounted shelf 17" off the floor with inverted front lip, (1) vertical partition centered off rearward wall and the following located forward of the partition: (1) adjustable heavy duty tool board. Rearward of partition: (2) adjustable shelves. | 2646
3390-0232 | Compartment L3 to have the following storage package: (1) adjustable vertical partition and the following located forward of the partition: (2) adjustable heavy duty tool boards. | 2975
3390-0233 | Compartment R2 to have the following storage package: Lower area to have (1) vertical partition 14" off rearward wall and the following located forward of the partition: (8) Zico Bottle rack model PAC-SR-B for large bottles (4 wide x 2 high). Each unit will have straps to hold the bottle in and all top units will have a flat top. Each unit will be bolted together. Rearward of partition: (2) adjustable shelves. | 3705
3390-0234 | Compartment [#LOC] to have the following storage package: (1) vertical partition 20" off rearward wall and the following located forward of the partition: (2) adjustable shelves. Rearward of partition: (1) adjustable heavy duty toolboard. | 3132
3390-0235 | Compartment L1 rearward of the pump panel to have the following storage package: (1) vertical partition 12" off forward wall and the following located forward of the partition: (1) adjustable heavy duty tool board. Rearward of partition: (2) adjustable shelves. | 2377
3390-0236 | Compartment L1 to have the following storage package: (1) vertical partition 18" off forward wall and the following located forward of the partition: (1) 2"x2" angle floor mounted to outside edge and (1) permanent shelf just below breaker box. Rearward of partition: (2) adjustable heavy duty tool boards. | 2966
3390-0237 | Compartment R2 to have the following storage package: (1) roll-out aluminum tilt-down tray mounted on top of air bag storage rack and storage rack for (5) air bags (bottom storage full width and (4) equally spaced above). All air bag slots will be 2" high. | 3658
3390-0238 | Compartment R1 to have the following storage package: (1) vertical partition 40" off forward wall and the following located forward of the partition: (1) floor mounted roll-out tray with 500lb slides and (3) adjustable shelves. Rearward of partition: (2) adjustable heavy duty tool board, tool boards to be held down 10" for clearance of air reel rollers. | 4745
3390-0239 | Compartment R3 to have the following storage package: (1) fixed shelf located 26" above the floor and (1) vertical partition 28" off forward wall below the fixed shelf. The following located forward of the partition: (1) floor mounted roll-out tray with 500lb slides and (1) adjustable roll-out tray with 500lb slides. Rearward of partition: (1) adjustable shelf. (1) adjustable roll-out aluminum tilt-down tray located above the fixed shelf. | 5700
3390-0240 | Compartment B1 to have the following storage package: (1) adjustable roll-out tray with 500lb slides with 6" lips. Tray to be held back an additional 4" from door opening to allow for hose deployment. (2) rollers assemblies mounted to front lip of tray for electric cord reels. | 2464
3390-0241 | Compartment L1 to have the following storage package: (1) vertical partition centered off forward wall and the following located forward of the partition: (2) adjustable shelves. Rearward of partition: (1) floor mntd roll-out tray w/500lb slds, (1) adjustable shelf and (1) adjustable mounted roll-out/tilt-down tray. | 5970
3390-0242 | Compartment L3 lower section to have the following storage package: (1) vertical partition 20" off forward wall and the following located forward of the partition: (1) adjustable heavy duty peg board tool board. Rearward of partition: (1) floor mntd roll-out tray w/500lb slds. | 2400
3390-0243 | Compartment R3 to have the following storage package: (1) vertical partition 24" off forward wall and the following located forward of the partition: (2) adjustable shelves. Rearward of partition: (1) adjustable heavy duty peg board tool board. | 2412
3390-0244 | Compartment R1 to have the following storage package: (1) vertical partition 24" off rearward wall and the following located forward of the partition: (1) floor mntd roll-out tray w/500lb slds, (1) adjustable roll-out tray w/500lb slds and (1) fixed shelf just below the hydraulic reels. Rearward of partition: (2) adjustable shelves. | 3653
3390-0245 | Bolt-in partition wall. Locate 47.125 inches back from door opening running front of truck to rear of truck dividing R1 from L1. | 454
3390-0246 | Bolt-in partition wall. Locate approximately 47.125 inches back from door opening running front of truck to rear of truck dividing R2 from L2. | 454
3390-0247 | Bolt-in partition wall. Locate approximately 47.125 inches back from door opening running front of truck to rear of truck dividing R3 from L3. | 454
3390-0248 | Compartment R1 lower area to have the following storage package: (1) vertical partition 13" off forward wall and the following located rearward of the partition: (1) adjustable shelf. | 892
3390-0249 | Storage system for compartment R1. Includes (1) roll-out tray w/24" 500# slides on floor, (1) adjustable shelf upper section and (1) adjustable rollout tray sized to be adjustable from floor to ceiling. HP75 / HP78 SideStacker | 2994
3390-0250 | Compartment R1 to have the following storage package: (1) vertical partition 40" off rearward wall and the following located rearward of the partition: (1) floor mounted roll-out tray with 500lb slides and (3) adjustable shelves. Forward of partition: (2) adjustable heavy duty tool boards. | 4745
3390-0251 | Compartment R1 to have the following storage package: In the lower section: (1) floor mntd roll-out tray w/500lb slds and (3) adjustable mntd roll-out tray w/500lb slds, all trays to have 4" lips. In the upper section: (2) adjustable shelves. | 6001
3390-0252 | Compartment [#LOC] to have the following storage package: (1) vertical partition 20" off forward wall and the following located rearward of the partition: (1) floor mntd roll-out tray w/500lb slds and (2) adjustable shelves. Forward of partition: (1) adjustable heavy duty toolboard. | 4034
3390-0253 | Compartment R3 to have the following storage package: (1) vertical partition 24" off forward wall and the following located forward of the partition: (2) adjustable shelves. Rearward of partition: (2) adjustable heavy duty peg board tool boards. | 3607
3390-0254 | Storage system for compartment L1. Includes vertical partition 24" from right side wall, (2) adj. HD tool boards W/PAC TRAC to rear of partition (mounted as high as possible), (1)roll-out tray w/24" 500# slides on floor and (1)adjustable rollout tray w/24" 500# slides (lower) ahead of partition and fixed shelf at the top of the rear wall offset ahead of partition. HP75 / HP78 SideStacker. | 6293
3390-0255 | Compartment B1 to have the following storage package: (1) vertical partition centered off driver side wall and the following located to driver side of the partition: (6) Zico Bottle rack for large bottles stacked (3) high x (2) wide. Each unit will have straps to hold the bottle in, an angled floor to hold bottle in place, and all top units will have a flat top. Each unit will be bolted together and be Black PVC coated. The following located to officer side of the partition: (1) adjustable shelf. | 1992
3390-0256 | Compartment L3 to have the following storage package: (2) vertical partitions (1) 35" off rearward wall and (1) 15" off rearward wall. The following located forward of the partition: (2) adjustable heavy duty peg tool boards. The following located between of the partitions: (2) adjustable shelves. The following located rearward of partition: (1) adjustable shelf. (1) full width permanent shelf located at bottom of compartment offset. | 5099
3390-0257 | Compartment R1 to have the following storage package: (1) floor mntd roll-out tray w/500lb slds,(1) adjustable shelf in lower area and (1) permanent shelf located at offset (notched as required for raceway). | 1846
3390-0258 | Storage system for compartment L3. Includes vertical partition 14" from rearward wall, (2) adjustable HD tool boards ahead of partition and (2) adjustable shelves to rear of partition. Aerial application. | 3532
3390-0259 | Compartment R3 to have the following storage package in the lower full depth area: (1) vertical partition 16" off forward wall and the following located forward of the partition: (1) adjustable heavy duty toolboard. Rearward of partition: (2) adjustable shelves. | 2364
3390-0260 | Compartment [#LOC] to have the following storage package: (1) vertical partition 10" off rearward wall and the following located forward of the partition: (2) adjustable shelves. Rearward of partition: (1) 17' Little Giant Ladder. | 1199
3390-0261 | Compartment [#LOC] to have the following storage package: (1) vertical partition 16" off forward wall and the following located forward of the partition: (3) adjustable shelves. Rearward of partition: (1) adjustable heavy duty toolboard. | 3944
3390-0262 | Poly hose storage cassette (PR) for pre-connect 150', 1.75" hose, stored in "lay" position. The hose storage cassette shall be removable with pull out grab handle/cutout. Location: rear of body driver side outboard of pump panel lower and one above. | 2309
3390-0263 | Storage system for compartment L1. Includes vertical partition 24" from right side wall, (2) adj. HD tool boards to rear of partition & fixed shelf at the top of the rear wall offset ahead of partition. HP75 / HP78 SideStacker. | 2822
3390-0264 | Storage system for compartment L2. Includes vertical partition offset 16" from rearward wall, (1) adj. HD tool board to rear of partition and (2) adjustable rollout trays ahead of partition. Aerial application. | 4319
3390-0265 | Storage system for compartment L2. Includes vertical partition offset 20" from rearward wall, (2) adj. HD tool boards to rear of partition. (1) adjustable rollout tray, (1) floor mounted rollout tray and (1) adjustable shelf all ahead of partition. Aerial application. | 5395
3390-0266 | Compartment [#LOC] to have the following storage package: (1) vertical partition 26" off forward wall and the following located forward of the partition: (1) floor mntd roll-out tray w/500lb slds and (2) adjustable shelves. Rearward of partition: (2) adjustable heavy duty tool boards. | 4034
3390-0267 | Compartment [#LOC] to have the following storage package: (1) vertical partition centered off forward wall and the following located forward of the partition: (1) floor mounted roll-out tray. Rearward of partition: (2) adjustable shelves. | 2663
3390-0268 | Compartment [#LOC] to have the following storage package: (1) vertical partition centered off forward wall and the following located forward of the partition: (1) adjustable shelf. Rearward of partition: (1) floor mounted roll-out tray. | 2075
3390-0269 | Storage system for compartment L1. Includes vertical partition centered from side to side, (1) adj. HD tool board to rear of partition, adj. shelf ahead of partition in lower with fixed shelf above at offset. HP75 / HP78 SideStacker. | 2418
3390-0270 | Compartment [#LOC] to have the following storage package: (1) vertical partition 18" off rearward wall and the following located forward of the partition: (1) floor mntd roll-out tray w/500lb slides and (2) adjustable shelf with tracks, shelves shall be held back approximately 2" from the interior of the door as mounted at the door opening. | 2663
3390-0271 | Compartment [#LOC] to have the following storage package: (1) vertical partition 26" off forward wall and the following located forward of the partition: (3) adjustable shelves. Rearward of partition: (2) adjustable heavy duty tool boards. | 3770
3390-0272 | Compartment [#LOC] to have the following storage package: (1) vertical partition 16" off rearward wall and the following located forward of the partition: (4) adjustable shelves. Rearward of partition: Speedy Dry Valve and Hose. | 2237
3390-0273 | Compartment [#LOC] to have the following storage package: (1) vertical partition 24" off rearward wall and the following located forward of the partition: (1) adjustable tray, (1) adjustable roll-out tilt down tray and (1) floor mounted slide-out tray. Rearward of partition: (2) adjustable slide-out toolboards. | 7203
3390-0274 | Compartment [#LOC] to have the following storage package: (1) vertical partition 22" off rearward wall and the following located forward of the partition: (1) floor mntd roll-out tray w/500lb slides and (2) adjustable shelves w/500lb slides . Rearward of partition: (1) adjustable roll out heavy duty tool board w/500lb slides. | 3503
3390-0275 | Compartment [#LOC] to have the following storage package: (1) vertical partition 11" off forward wall and the following located rearward of the partition: (1) adjustable shelf with tracks in lower area and (1) adjustable roll out tilt down tray above. | 2556
3390-0276 | Fixed stainless steel partition wall. Locate centered in the L2/R2 compartment and partition will run from the front of truck to rear of truck dividing L2 and R2 into equal sized compartments. | 497
3390-0277 | Compartment [#LOC] to have the following storage package: (1) vertical partition 18" off forward wall and the following located forward of the partition: (1) adjustable toolboard. Rearward of partition: (2) adjustable shelves. | 2363
3390-0278 | Compartment [#LOC] to have the following storage package: (1) vertical partition approximately 12" off rearward wall and the following located forward of the partition: (2) adjustable roll out heavy duty tool boards w/500lb slides . Rearward of partition: (3) adjustable shelves. | 3791
3390-0279 | Compartment [#LOC] to have the following storage package: (1) vertical partition rearward of cord reel and the following located rearward of partition: (1) adjustable shelf. | 894
3390-0280 | Storage system for compartment [#LOC]. Includes vertical partition offset 20" from rearward wall, (2) adj. HD tool boards to rear of partition. (1) Adjustable rollout tray, (1) floor mounted rollout tray and (1) adjustable shelf (notched for clearance as required in the upper storage location) all ahead of partition. | 5395
3390-0281 | Compartment [#LOC] to have the following storage package: (2) Full width permanent shelves, (1) approximately 24" off the floor and (1) approximately 49" off the floor. (1) Vertical partition approximately 12" off forward wall located between the full width permanent shelves. The following located forward of the partition: (2) adjustable shelve. Rearward of partition: (1) adjustable roll out heavy duty tool board w/500lb slides . | 3262
3390-0282 | Compartment [#LOC] to have the following storage package: (1) vertical partition approximately 8" off rearward wall and the following located forward of the partition: (1) floor mounted roll-out tray w/500lb slides, (1) fixed shelf approximately 25" from the ceiling. | 1544
3390-0283 | Compartment [#LOC] to have the following storage package: (1) vertical partition approximately 13" off rearward wall, (1) fixed shelf mounted at the compartment offset below extrusion. | 638
3390-0284 | Roof compartment divider. Locate 1 bolt in divider in driver side forward roof top compartment. Divider to span front to rear and locate to secure a Stokes basket close to side of compartment stowed on its side. | 418
3390-0285 | Bolt-in partition wall. Locate 47.125 inches back from door opening running front of truck to rear of truck dividing L2 from R2. | 454
3390-0286 | Compartment [#LOC] to have the following storage package: (1) vertical partition approximately 20" off rearward wall and the following located forward of the partition: (1) floor mounted roll out tray w/ 500lb slides and (2) adjustable roll-out tray w/500lb slides (1) upper and (1) lower. Rearward of partition: (2) adjustable roll out heavy duty tool boards w/500lb slides. | 5679
3390-0287 | Compartment [#LOC] to have the following storage package: (1) vertical partition centered off forward wall and the following located rearward of partition: (1) floor mounted roll-out tray and (1) adjustable shelf. | 2075
3390-0288 | Compartment [#LOC] to have the following storage package: (1) vertical partition centered off rearward wall and the following located forward of the partition: (1) adjustable heavy duty peg tool board and fixed forward wall mounted peg toolboard spaced off wall a half inch. Rearward of partition: (3) adjustable shelves. | 3332
3390-0289 | Compartment L1 to have the following storage package: (1) floor mounted roll out tray w/ 500lb slides extending approximately 40" from the forward wall. Rearward of floor mounted tray (1) roll out heavy duty tool board with Pac Trac panels vertically stacked on each side of tool board. | 1997
3390-0290 | Compartment [#LOC] to have the following storage package: (1) vertical partition 15" off rearward wall and the following located forward of the partition: (1) 2"x2" angle floor mounted to outside edge and (1) permanent shelf just below breaker box. Rearward of partition: (1) adjustable heavy duty tool boards. | 1801
3390-0291 | Compartment [#LOC] to have the following storage package in the lower full depth area: (1) vertical partition 15" off forward wall and the following located forward of the partition: (1) adjustable heavy duty toolboard. Rearward of partition: (1) adjustable shelf. | 2011
3390-0292 | Compartment L1 to have the following storage package: (1) fixed shelf located above CTECH toolbox, (2) adjustable shelves above fixed shelf. | 1056
3390-0293 | Compartment [#LOC] to have the following storage package: (1) vertical partition 12" off forward wall, and the following located forward of the partition: (1) adjustable tool board, rearward of the partition: (3) adjustable shelves. | 3089
3390-0294 | Compartment [#LOC] to have the following storage package: (1) vertical partition 8" off rearward wall, and the following located forward of the partition: (1) floor mntd roll-out tray w/500lb slds, (3) adjustable shelves. Rearward of partition: open for storage. | 2498
3390-0295 | Compartment L3 to have the following storage package: (1) vertical partition 20" off forward wall and the following located forward of the partition: (1) floor mntd roll-out tray w/500lb slds sized to fit a road cone w/ 16"x16" base and installed allowing for speedy dry hopper deployment tube to pass forward of tray. Rearward of partition: (1) floor mntd roll-out tray w/500lb slds, (2) adjustable shelves. | 2837
3390-0296 | Compartment [#LOC] to have the following storage package: (1) vertical partition 25" off forward wall and the following located forward of the partition: (1) floor mntd roll-out tray w/500lb slds and (2) adjustable shelves. Rearward of partition: (2) adjustable heavy duty tool boards. | 4034
3390-0297 | Compartment L3 to have the following storage package: (1) vertical partition 20" off forward wall and the following located forward of the partition: (1) floor mntd roll-out tray w/500lb slds sized to fit a road cone w/ 16"x16" base and installed allowing for speedy dry hopper deployment tube to pass behind the tray. Rearward of partition: (1) floor mntd roll-out tray w/500lb slds, (1) adjustable shelf. | 2508
3390-0298 | Compartment L4 to have the following storage package: (1) vertical partition 27" off forward wall and the following located forward of the partition: (2) adjustable heavy duty toolboards. Rearward of partition: (2) adjustable shelves. | 3518
3390-0299 | Bolt-in partition shelf. Locate in [#LOC]. | 305
3390-0300 | Compartment [#LOC] to have the following storage package: (1) vertical partition 24" off forward wall and the following located forward of the partition: (1) floor mntd roll-out tray w/500lb slds and (2) adjustable shelves. Rearward of partition: (2) adjustable heavy duty tool boards. | 4034
3390-0301 | Compartment [#LOC] to have the following storage package: (1) vertical partition 24" off rearward wall and the following located forward of the partition: (1) floor mntd roll-out tray w/500lb slds and (2) adjustable shelves. Rearward of partition: (1) adjustable tool board with 500# slides includes upper and lower adjustable track. Toolboard sized to compartment height and depth as applicable. The ceiling shall be cut to allow the hydraulic reel lines to drop into R2 from the roof top compartment above. The cutout shall include captive rollers and visibility to the reels as mounted above. | 4203
3390-0302 | Compartment [#LOC] to have the following storage package: (1) vertical partition 27" off rearward wall and the following located forward of the partition: (1) adjustable heavy duty toolboard. Rearward of partition: (1) floor mntd roll-out tray w/500lb slds and (1) adjustable shelf. | 2990
3390-0303 | Compartment [#LOC] to have the following storage package: (1) vertical partition 24 " off forward wall and the following located forward of the partition: (1) floor mounted roll-out tray w/500lb slides and (2) adjustable shelves. Rearward of partition: (2) adjustable heavy duty tool boards. | 4034
3390-0304 | Compartment [#LOC] to have the following storage package: (1) vertical partition 20" off forward wall and the following located forward of the partition: (2) adjustable shelves. Rearward of partition: (2) adjustable heavy duty tool boards. | 3129
3390-0305 | Compartment L1 to have the following storage package: (1) vertical partition 12" off rearward wall and the following located forward of the partition: (2) adjustable shelves -Located in upper portion of compartment. Rearward of partition: (1) adjustable tool board. | 2407
3390-0306 | Compartment L3 to have the following storage package: (1) vertical partition 20" off forward wall and the following located forward of the partition: (1) floor mntd roll-out tray w/500lb slds, (1) adjustable roll-out/tilt down tray and (3) adjustable shelves. Rearward of partition: (2) adjustable heavy duty tool boards. | 6767
3390-0307 | Compartment L3 to have the following storage package: off the forward wall (1) fixed shelf with inverted lip approx. 30.5" above the floor, 36" in width (front to rear). The vertical support for the fixed shelf (36" off forward wall) shall be hung from the ceiling. (1) Floor mounted roll-out tray w/500lb slides directly below the fixed shelf and approximately the same width (36"). (2) Adjustable heavy duty tool boards mounted rearward of fixed shelf .Tool boards sized to compartment height and depth as applicable. See photo in file. | 3729
3390-0308 | Compartment [#LOC] to have the following storage package: (1) vertical partition centered within the compartment and the following located forward of the partition: (2) adjustable shelves. | 1089
3390-0309 | Compartment B1 to have the following storage package: (1) vertical partition centered off driver side wall and the following located left of the partition: (1) floor mntd roll-out tray w/500lb slides (1) adjustable roll-out tray w/500lb sildes and (1) adjustable roll-out/tilt-down tray. Right of partition: (2) heavy duty adjustable tool boards w/PAC trac on one side. | 7466
3390-0310 | Storage system for compartment L1. Includes vertical pegboard partition 24" from right side wall, (2) adj. HD pegboard tool boards to rear of partition, roll-out tray w/24" 500 lb. slides on floor ahead of partition & fixed shelf above offset (below breaker box) and an adjustable shelf offset ahead of partition in lower section. HP75 / HP78 SideStacker. | 4595
3390-0311 | Compartment [#LOC] to have the following storage package: (1) vertical partition 20" off forward wall and the following located forward of the partition: (1) adjustable heavy duty toolboard. Rearward of partition: (1) adjustable mounted roll-out/tilt-down tray, (1) adjustable shelf and (1) floor mounted 500# roll-out tray. | 4614
3390-0312 | Compartment [#LOC] to have the following storage package: (1) vertical partition 20" off rearward wall and the following located forward of the partition: (1) adjustable heavy duty toolboard. Rearward of partition: (1) adjustable mounted roll-out/tilt-down tray. | 3375
3390-0313 | Compartment L3 to have the following storage package: (1) vertical partition 16" off forward wall and the following located forward of the partition: (1) adjustable heavy duty tool board. Rearward of partition: (1) floor mntd roll-out tray w/500lb slides and (2) adjustable shelves with tracks. | 3314
3390-0314 | Compartment [#LOC] to have the following storage package: (1) vertical partition 16" off forward wall and the following located forward of the partition: (1) adjustable shelf and (1) adjustable roll out tray with a 2" front lip and mechanical latching system. Rearward of partition: (2) adjustable heavy duty peg tool bards, these toolboards shall use mechanical latches (no gas shocks). | 5743
3390-0315 | Compartment [#LOC] to have the following storage package: (1) vertical partition 16" off forward wall and the following located forward of the partition: (1) adjustable shelf . Rearward of partition: (2) adjustable heavy duty peg tool boards , these tool boards shall use mechanical latches (no gas shocks).. | 4161
3390-0316 | Compartment [#LOC] to have the following storage package: (1) vertical partition 20" off forward wall and the following located forward of the partition: (1) adjustable shelf. Rearward of partition: (2) adjustable heavy duty peg tool boards, these toolboards shall use mechanical latches (no gas shocks). | 3221
3390-0317 | Compartment [#LOC] to have the following storage package: (1) vertical partition 20" off forward wall and the following located forward of the partition: (1) adjustable heavy duty tool board. Rearward of partition: (1) floor mntd roll-out tray w/500lb slds and (2) adjustable shelves. | 2921
3390-0318 | Compartment [#LOC] to have the following storage package: (1) vertical partition 12" off forward wall and the following located forward of the partition: (1) adjustable heavy duty toolboard. Rearward of partition: (2) adjustable shelves. | 3129
3390-0319 | Compartment [#LOC] to have the following storage package: (1) vertical partition 14" off rearward wall and the following located forward of the partition: (1) floor mntd roll-out tray w/500lb slds and (2) adjustable shelves. Rearward of partition: (1) adjustable heavy duty toolboard. | 4034
3390-0320 | Storage system for compartment [#LOC]. Includes vertical partition 24" from left side wall, (2) adj. HD tool peg boards rearward of partition and (2) adjustable shelves ahead of partition. Aerial application. | 3813
3390-0321 | Poly divided hose storage (2) two slot hose storage (1) each side in rear body engine access compartments. | 1271
3390-0322 | Lower Compartment R3 to have the following storage package: (1) vertical partition 21.25" off rearward wall and the following located forward of the partition: (1) floor mounted roll-out tray w/500lb slds. Rearward of partition: (1) adjustable shelf. | 1801
3390-0323 | Hose storage poly container with adjustable aluminum dividers for rolled hose storage. Three (3) slot, location [#LOC], sized to fit one (1) roll of 25' of 5.00" LDH and two (2) rolls of 3.00" DJ | 1118
3390-0324 | Compartment L3 to have the following storage package: (1) vertical partition 16" off forward wall and the following located forward of the partition: (1) adjustable heavy duty tool board. Rearward of partition: (2) adjustable aluminum roll-out trays. | 4706
3390-0325 | Storage system for compartment L1. Includes vertical partition 30" from left side wall, (2) adj. HD tool boards to rear of partition, roll-out tray w/24" 500# slides on floor ahead of partition & adj. shelf ahead of partition (upper). HP75 / HP78 SideStacker. | 4178
3390-0326 | Compartment instructions for 20' rescue body. See specifications for details. | 0
3390-0327 | Compartment instructions for L1, L2, L3, R1, R2, R3 and B1: See specifications for details. | 0
3390-0328 | Compartment [#LOC] to have the following storage package: (1) vertical partition 20" off forward wall and the following located rearward of the partition: (1) floor mntd roll-out tray w/500lb slds and (2) adjustable shelves. Forward of partition: (2) adjustable heavy duty tool boards. | 4034
3390-0329 | Compartment LT and RT transverse to have the following storage package: (1) vertical partition 12" off forward wall in upper available transverse area above the frame rails to extend full width of the floor transverse area above rails and the following located forward of the partition: (2) adjustable shelves with tracks each side to extend to the half way depth of the transverse. These shelves to have lips all around to prevent items falling from shelf in transverse interior. Rearward of partition: (1) adjustable heavy duty tool board with hidden shock each side to be half depth of transverse and to extend from transverse floor up to available space or to other compartment options. | 5265
3390-0330 | Compartment L3 to have the following storage package: (1) vertical partition 30" off rearward wall and the following located forward of the partition: (2) adjustable roll out trays w/500lb slds. Rearward of partition: (2) adjustable heavy duty roll out toolboards spaced evenly from wall in available space. | 5558
3390-0331 | Compartment L1 to have the following storage package: (1) vertical partition 20" off rearward wall and the following located forward of the partition: (1) floor mntd roll-out tray w/500lb slds and (1) adjustable roll out tray w/500lb slds. Rearward of partition: (1) adjustable heavy duty roll out toolboard. | 4034
3390-0332 | An adjustable partition wall will be locate in L1. This will include both top and bottom adjustable tracks. | 893
3390-0333 | Compartment instructions for L1, L2, L3, R2, R3 and B1: See specifications for details. | 0
3390-0334 | (3) adjustable partition walls will be located at floor level in L1. This will include both top and bottom adjustable tracks. | 723
3390-0335 | Vertical partition wall. Locate in the center of the transverse pump compartment. Partition will run from the front of truck to rear of truck dividing the compartment into equal halves. | 371
3390-0336 | Compartment [#LOC] to have the following storage package: (1) vertical partition 20" off forward wall and the following located forward of the partition:(2) adjustable shelves. Rearward of partition: (2) adjustable heavy duty tool boards and a fixed rear wall mounted toolboard spaced a half inch off rear wall. | 3915
3390-0337 | (1) 24" high vertical adjustable partition at floor of upper transverse compartment above the pump module. | 464
3390-0338 | Compartment R1 lower rearward shall have a .188 smooth plate aluminum hose/equipment storage container with adjustable aluminum dividers sized to fit (1) 25' section of 5.00" LDH hose, (1) 25' section of 4.00" LDH hose both stored on end for easy deployment, (1) Kochek brand 6in. low level strainer model LL60 stored on its side and (1) Kochek brand floating strainer model FS60 stored on end. Adjustable trays if optioned will be located just above this storage module outside deployment requirements. | 1118
3390-0339 | Compartment [#LOC] to have the following storage package: (1) vertical partition centered off forward wall and the following located forward of the partition: (1) adjustable heavy duty tool board. Rearward of partition: (2) adjustable shelves. | 2377
3390-0340 | Compartment [#LOC] to have the following storage package: (1) vertical partition centered off forward wall and the following located forward of the partition: (2)adjustable heavy duty tool boards . Rearward of partition: (2) adjustable shelves. | 3129
3390-0341 | Compartment L4 to have the following: (1) vertical partition located 24" off rearward wall and (1) adjustable shelf with adjustable tracking forward area of partition. | 873
3390-0342 | Compartment L3 to have the following storage package: (1) vertical partition centered and the following located rearward of the partition: (2) adjustable heavy duty tool boards. Forward of partition: (2) adjustable shelves. | 3612
3390-0343 | Compartment R2 to have the following storage package: (2) vertical partitions, One (1) 25" off rearward wall and One (1) 8" of the forward wall or as applicable to just provide space for speedy dry hopper dispenser tube forward of this partition. The following located rearward of the rear partition: (1) floor mntd roll-out tray w/500lb slds and (3) adjustable shelves with tracks. Forward of rear partition and rearward of forward partition (2) adjustable heavy duty roll out tool boards. | 5179
3390-0344 | Compartment L4 to have the following storage package: (1) vertical partition 20" off rearward wall and the following located forward of the partition: (1) floor mntd roll-out tray w/500lb slds and (3) adjustable shelves with tracks. Rearward of partition: (1) adjustable heavy duty tool board. | 3681
3390-0345 | Compartment instructions. R5 Partition to be 24 in off FWD wall, Tool board to be 36 in off FWD wall, (2) ADJ shelfs to be FWD of partition. | 0
3390-0346 | Compartment instructions. L4 Partition to be 30 in off FWD wall, ADJ shelf to be AFT of partition. | 0
3390-0347 | Compartment instructions. L5 Partition to be 24 in off FWD wall, Tool board to be 36 in off FWD wall, (2) ADJ shelfs to be FWD of partition. | 0
3390-0348 | Bolt-in partition wall to be peg-board. Locate: L1 | 531
3390-0349 | Compartment instructions for L3. Bottom of roll out tilt town tray to be 15 inches from compartment floor. | 0
3390-0350 | Compartment [#LOC] to have the following storage package: (1) vertical partition 17" off rearward wall and the following located forward of the partition: (1) 2"x2" angle floor mounted to outside edge and (1) permanent shelf just below breaker box. Rearward of partition: (1) adjustable heavy duty tool boards. | 1801
3390-0352 | Compartment R2 to have the following storage package: (1) vertical partition located 16" off rearward wall. The following located forward of the partition: (3) adjustable roll-out trays and (3) poly boxes on the floor. Rearward of the rear partition shall be (1) adjustable heavy duty rollout toolboard. Mounted on the rearward side of the toolboard at the bottom shall be an aluminum box to hold a rescue jack (not provided. and one (1) box shipped loose. | 8754
3390-0353 | Compartment R4 to have the following storage package: (1) floor mntd roll-out tray w/500lb slds, (1) adjustable roll-out tray w/500lb slds and (1) air bag compartment as high as possible. Each slot of the air bag shall be 2.25" high and storage of (2) each: 24" x 24" , 20" x 20" and 16" x 16" w/ straps included. (1) adjustable shelf with inverted lips for mounting of air bag storage assembly. Locate (1) adjustale shelf above th airbag storage. | 4578
3390-0354 | Compartment L2 to have the following storage package: (1) vertical partition 28" off forward wall and the following located forward of the partition: (1) floor mntd roll-out tray w/500lb slds and (2) adjustable roll-out trays w/500lb slds. Rearward of partition: (2) adjustable Pac Trac Brand tool boards. | 8180
3390-0355 | Compartment R4 to have the following storage package: (1) vertical partition 12" off forward wall and the following located forward of the partition: space for speedy dry hopper hose. Rearward of partition: (2) adjustable shelves and (1) floor mounted roll-out tray. | 2136
3390-0356 | Compartment L1 lower rearward compartment floor shall have a .188 smooth plate aluminum hose storage container with a aluminum dividers sized to fit (1) 25' section of 5.00 LDH hose, (2) 25' sections of 3.00" DJ hose all stored on end (doughnut rolls) for easy deployment. A storage area for a customer supplied Kochek brand 6in. low level strainer model LL60 stored upside down below the slide out tray. A storage area for a customer supplied Kochek brand floating strainer model FS60 stored below the upper slide out/tilt down tray. | 1052
3390-0357 | Compartment L3 to have the following storage package: (1) vertical partition 24" off rearward wall and the following located forward of the partition: (1) floor mntd roll-out tray w/500 lb slds and (2) adjustable shelves with tracks. Rearward of the partition: One (1) adjustable heavy duty roll out tool board with tracks. | 3333
3390-0358 | Compartment R1 to have the following storage package: (1) fixed shelf at the compartment break dividing upper and lower compartment.(1) vertical partition 10" off forward wall in the lower area of compartment under fixed shelf. (1) adjustable shelf with tracks in lower compartment rearward of lower partition. Above the fixed shelf shall be a second vertical partition to extend from fixed shelf up to compartment top as applicable. The upper partition shall be 28" from rearward compartment wall or as applicable just rearward of pump access panel in compartment allowing for removal of the access panel. | 1333
3390-0359 | Compartment R3 to have the following storage package: (1) full compartment height vertical partition 18" off rearward wall and the following located forward of the partition: (1) floor mounted roll-out tray w/500lb slides, (1) adjustable shelf with tracks in upper shallow area, and one fixed shelf at the compartment break. Rearward of the partition the compartment shall be open storage. | 1690
3390-0360 | Compartment storage package to include (1) vertical partition to rear of reel and (1) adjustable shelf to rear of partition. Location: Driver and officer side compartments over rearward tandem. | 1762
3390-0361 | Compartment [#LOC] to have the following storage package: (1) vertical partition 18" off rearward wall and the following located forward of the partition: (3) adjustable heavy duty pegboard toolboards. Rearward of partition: (3) adjustable shelves. | 5816
3390-0362 | Compartment [#LOC] to have the following storage package: (1) vertical partiton 18" off forward wall and the following located forward of the partiton: (1) adjustable shelf. Rearward of partition: (1) floor mntd roll-out tray 500 lb capacity, (2) adjustable roll-out trays 500 lb capacity and (1) adjustable shelf. | 5000
3390-0363 | Compartment L1 to have the following storage package: (1) vertical partition 12" off rearward wall and the following located forward of the partition: (1) floor mntd roll-out tray w/500lb slds and (2) adjustable shelves. Rearward of partition: (1) adjustable heavy duty tool board. | 2125
3390-0364 | Compartment R3 to have the following storage package: (1) vertical partition 12" from the forward wall to extend from the floor to the bottom of the shelf at the compartment break, A fixed shelf at the compartment break, and a floor mounted roll-out generator tray in the rearward area of the compartment rearward of the partition. | 1763
3390-0365 | Compartment [#LOC] to have the following storage package: (1) vertical partition located 12" off forward wall and the following located forward of the partition: open area for speedy dry hopper hose. Rearward of partition: (3) adjustable heavy duty tool boards. | 4914
3390-0366 | Compartment L1 to have the following storage package: (1) vertical partition 20" off forward wall and the following located forward of the partition: (1) adjustable heavy duty tool board. Rearward of partition: (1) adjustable shelf. | 2090
3390-0367 | Compartment instructions. Location: L6. Bolt-in partition wall to be centered in compartment, Tool Boards to be equally spaced between partition and rear wall. | 0
3390-0368 | Compartment instructions. Location: R6. Bolt-in partition to be located 30 inches aft of forward wall, adjustable shelf forward of partition, adjustable shelf aft of partition, adjustable shelf aft of partition, fixed shelf 20 inches above compartment floor, 1: Cargo net to span from partition to rear compartment wall and from fixed shelf to just below drip pan. | 0
3390-0369 | Compartment L3 to have the following storage package: (1) permanent shelf mounted 40" off the floor and (1) adjustable heavy duty tool board located below shelf in rearward L3. Adjustable track for toolboard is to be 12" in length.. | 1663
3390-0370 | Compartment L4 to have the following storage package: (1) Fixed shelf located over optioned gas generator to extend full width of the compartment. One (1) vertical bolt in partition to be located just rearward of the optioned reel in the upper area of the compartment over fixed shelf. Two (2) adjustable shelves with tracks to be located rearward of the partition above the fixed shelf. | 1464
3390-0371 | Compartment L1 to have the following storage package: (1) vertical partition 10" off forward wall and (1) vertical partition 10" rearward of the first partition and the following located rearward of the second partition: (1) floor mntd roll-out tray w/500lb slds. | 1518
3390-0372 | Compartment R1 to have the following storage package: (1) vertical partition 10" off forward wall and (1) vertical partition 10" rearward of the first partition and the following located rearward of the second partition: (1) floor mntd roll-out tray w/500lb slds. | 1518
3390-0373 | Storage system for compartment L1. Includes vertical partition 12" from left side wall, (1) adj. shelf ahead of partition (lower) & (2) adj. shelves rearward of partition (1 upper/1 lower). HP75 / HP78 SideStacker. | 1817
3390-0374 | Compartment L1 to have the following storage package: (1) vertical partition 26" off forward wall and the following located forward of the partition: (1) adjustable shelf. Rearward of partition: (2) adjustable shelves and (1) floor mounted rollout tray. | 2719
3390-0375 | Compartment instructions for L1, L2, L3, R1, R2, R3 and B1: See specifications for details. | 0
3390-0376 | Compartment L1 to have the following storage package: (1) vertical partition 20" off rearward wall and the following located forward of the partition: (1) floor mounted roll-out tray and (2) adjustable shelves. Rearward of the partition: (1) floor mounted roll-out tray to hold Speedy Dry Hopper. Tray to have notch on front wall for Speedy Dry Hopper valve. Hopper to hold #200 pounds. | 5202
3390-0377 | Compartment L3 to have the following storage package: (1) vertical partition 20" off rearward wall and the following located forward of the partition: (1) floor mntd roll-out tray w/500lb slds and (2) adjustable roll-out trays w/500lb slds. Rearward of partition: (1) adjustable heavy duty toolboard. | 5977
3390-0378 | Compartment R4 to have the following storage package: (1) vertical partition 30" off rearward wall and the following located rearward of the partition: (1) floor mntd roll-out tray w/500lb slds and (2) adjustable shelves. Forward of partition: (2) adjustable heavy duty tool boards. | 4034
3390-0379 | Compartment L4 to have the following storage package: (1) vertical partition 10" off rearward wall and the following located forward of the partition:(2) adjustable shelves and (1) floor mounted roll-out tray. | 2136
3390-0380 | Compartment L3 to have the following storage package: (1) vertical partition 14" off forward wall and the following located forward of the partition: (1) adjustable heavy duty toolboard. Rearward of partition: (2) adjustable mounted roll-out/tilt down trays with aluminum frame, (1) adjustable shelf with tracks, and (1) floor mntd roll-out tray w/500lb slides. | 6747
3390-0381 | Compartment L5 to have the following storage package. Includes vertically hinged heavy duty swing-out toolboard. Hinge along rearward compartment wall and positioned 7" in from door opening. Includes D-Ring latch to secure in the closed position that is accessible from the ground. Hinge made from 1/2" stainless steel rod and stainless steel plate with flanged bearing top and bottom. (2)Fixed shelves with partition at vertical compartment depth change (26" deep area) to make cubby storage bins for storing (6) smooth plate aluminum plate storage boxes with hand hold cut outs approximate size: 10"W x 16"D x 6"H, located in 26" deep area behind swing-out toolboard. HP100 ladder. | 3449
3390-0382 | Compartment R5 to have the following storage package. Includes vertically hinged heavy duty swing-out toolboard. Hinge along rearward compartment wall and positioned 6" in from door opening. Includes D-Ring latch to secure in the closed position that is accessible from the ground. Hinge made from 1/2" stainless steel rod and stainless steel plate with flanged bearing top and bottom and (1) Adjustable shelf behind swing out toolboard in remaining area. HP100 ladder. | 2799
3390-0383 | Storage system for compartment L1. Includes vertical partition 21" from right side wall, (1) adj. HD tool board to rear of partition, roll-out tray w/24" 500# slides on floor ahead of partition & (2) adj. shelves ahead of partition in compartment's upper section. HP75 / HP78 SideStacker. | 3332
3390-0384 | Storage system for compartment R1. Includes vertical partition 21" from left side wall, (1) adj. HD tool board to rear of partition, roll-out tray w/24" 500# slides on floor ahead of partition & (2) adj. shelves ahead of partition in compartment's upper section. HP75 / HP78 SideStacker. | 3332
3390-0385 | Compartment R2 to have the following storage package: (1) vertical partition 12" off forward wall and the following located forward of the partition: (2) adjustable shelves. Rearward of partition: (1) 18" wide floor mounted roll-out tray with 48" high tool board centered on the floor of the tray. | 3116
3390-0386 | Compartment L2 to have the following storage package: (1) vertical partition 22" off forward wall and the following located forward of the partition: (1) adjustable shelves. Rearward of partition: (3) adjustable tool boards. | 4296
3390-0387 | Compartment L1 to have the following storage package: (1) vertical partition centered off forward wall and the following located forward of the partition: (1) adjustable mounted roll-out tray w/500lb slides. Rearward of partition: (1) adjustable shelf and (4) SCBA troughs, (2) SCBA troughs to be floor mounted and (2) on adjustable shelf equally spaced. | 3458
3390-0388 | Storage system for compartment L3. Includes vertical partition centered front to rear, one (1) adjustable tool board to the rear of partition. Two (2) adjustable shelves and (1) floor mounted rollout tray ahead of partition. | 3829
3390-0389 | Compartment L1 to have the following storage package: (1) vertical partition 12" off rearward wall and the following located forward of the partition: (2) adjustable shelves: Rearward of partition: (1) adjustable heavy duty toolboard. | 3129
3390-0390 | Compartment L3 to have the following storage package: (1) vertical partition 12" off rearward wall and the following located forward of the partition: (1) floor mntd roll-out tray w/500lb slides and (1) adjustable shelf with tracks. | 1806
3390-0391 | Compartment L1 lower shall have a .188 smooth plate aluminum equipment storage container with aluminum dividers sized to fit (1) Kochek brand 6in. low level strainer model LL60 stored on its base, (1) Kochek brand floating strainer model FBS60 stored on edge and (1) Kochek BS60 mounted between. The top surface has a lip to keep items retained. Strainers not included. | 800
3390-0392 | Compartment B1 to have the following storage package: (1) floor mounted roll-out tray with 500lb slides with 6" lips. Tray to be held back an additional 4" from door opening to allow for hose deployment. (1) roller assembly mounted to front lip of tray, centered on reel, for electric cord reel. | 2068
3390-0393 | Two (2) 16" high adjustable partitions located in L1 compartment with unistrut track. Adjustable track to run side to side. | 507
3390-0394 | Compartment L3 to have the following storage package: (1) vertical partition 20" off forward wall and the following located forward of the partition: (2) adjustable shelves. Rearward of partition: (2) adjustable heavy duty tool boards. | 3617
3390-0395 | Compartment L1/R1 transverse to have the following storage package. Includes transverse vertical partition offset 10" from rearward wall, (1) transverse fixed shelf offset 22" above transverse floor between forward wall and partition and (1) transverse adjustable shelf mounted above fixed shelf. L1 compartment to include (1) 1/2 depth adjustable HD tool board to rear of partition and aluminum smooth plate sleeve for Little Giant ladder model 17 mounted to the bottom of fixed shelf. R1 compartment to include (1) 1/2 depth adjustable shelf mounted between rearward wall and partition. | 5334
3390-0396 | Storage system for compartment L2. Includes vertical partition centered in compartment, (2) adj. HD tool boards to rear of partition and (2) adjustable shelves and (1) floor mounted rollout tray forward of partition. Aerial application. | 4526
3390-0397 | Compartment instructions for L1. Partition to be located 17 in off FWD wall. Tool Board Adjustable to be located 22 in off FWD wall. Tool Board Adjustable to be located 30 in off FWD wall. | 0
3390-0398 | Compartment instructions for R1. Partition to be located 17 in off FWD wall. Shelf Adjustable - Half Transverse to be located Rearward of Partition 1. | 0
3390-0399 | Compartment L1 to have the following storage package: (2) permanent mounted shelves, (1) mounted at compartment offset and (1) mounted just below the breaker box. There shall be (1) adjustable heavy duty tool board mounted in between and to the permanent shelves. Below the lower permanent mounted shelf shall be (1) floor mntd roll-out tray w/500lb slds. | 2376
3390-0400 | Compartment L1 to have the following storage package: (1) vertical partition 16" off forward wall and the following located forward of the first partition: (1) adjustable heavy duty toolboard. Rearward of first partition: (2) adjustable shelves notched around the DOT bottle. The bottom shelf to be located 12" from the floor due to the breaker box location.. | 4602
3390-0401 | Compartment R1 to have the following storage package:(1) floor mntd roll-out tray w/500lb slides and (2) adjustable shelves. | 2136
3390-0402 | Compartment R4 to have the following storage package:(1) floor mntd roll-out tray w/500lb slides and (2) adjustable shelves | 2136
3390-0403 | Storage system for compartment L2. Includes vertical partition offset approx. 18" from forward wall, (2) adj. HD peg tool boards ahead of partition, mounted below compartment notch for water tank and (2) adjustable shelves to rear of partition. Aerial application | 4065
3390-0404 | Storage system for compartment R2. Includes vertical partition offset approx. 18" from forward wall, (2) adj. HD peg tool boards ahead of partition, mounted below compartment notch for water tank and (2) adjustable shelves to rear of partition. Aerial application | 4065
3390-0405 | Compartment [#LOC] to have the following storage package: (1) vertical partition 20 in. off forward wall and the following located forward of the partition: (1) floor mounted roll-out tray w/500lb slides and (2) adjustable shelves. Rearward of partition: (2) heavy duty adjustable peg tool boards. | 4960
3390-0406 | Compartment L3 to have the following storage package: (1) vertical partition 20" off forward wall and the following located forward of the partition: (2) adjustable shelves. Rearward of front partition: (2) adjustable heavy duty tool-boards. (1) vertical partition located 9.5" from rear wall for a Little Giant ladder storage rearward of the partition. | 4815
3390-0407 | Storage system for compartment L2. Includes vertical partition 20" from forward wall and fixed shelf above at offset, (2) adj. HD tool boards ahead of partition and floor mounted rollout tray with (3) square storage receivers for fire extinguishers located to rear of partition, each receiver approximately 11"W x 11"L x 11"D. Receivers arranged in tray two side by side outboard and one centered to inside. Aerial application. | 4035
3390-0408 | Storage system for compartment R2. Includes vertical partition 24" from forward wall and fixed shelf above at offset, (2) adj. HD tool boards to rear of partition and (3) adjustable shelves ahead of partition. Aerial application. | 4085
3390-0409 | Compartment L5 to have the following storage package. (1) adjustable shelf located in upper area with the ability to be adjustable from ceiling down 18" and the following below: (1) vertical partition at front compartment depth offset, (1) vertical partition at rear compartment depth offset with (1) adjustable shelf between the partitions. HP100 Platform. | 1789
3390-0410 | Compartment R1 to have the following storage package: (1) vertical partition 24" off rearward wall and the following located forward of the partition: (2) adjustable heavy duty tool boards. Rearward of partition: (2) adjustable shelves. | 2387
3390-0411 | Compartment L1 to have the following storage package: (1) vertical partition 12" off rearward wall and the following located forward of the partition: (1) adjustable heavy duty tool board. Rearward of partition: (3) adjustable shelves. | 2757
3390-0412 | Divider, roof top compartment. A bolt in roof top compartment divider shall be provided that spans side to side. The divider shall be 1/8 in. thick smooth aluminum with a sanded finish unless otherwise specified. Locate: Roof top compartment, forward on driver side aft of cord reel. | 287
3390-0413 | Divider, roof top compartment. A bolt in roof top compartment divider shall be provided that spans side to side. The divider shall be 3/16 in. thick smooth aluminum with a sanded finish unless otherwise specified. Locate: Roof top compartment, forward on officer side aft of cord reel. | 287
3390-0414 | Compartment instructions for L1. Partition to be located 48 in. off FWD wall. | 0
3390-0415 | Compartment instructions for R1. Partition to be located 48 in. off FWD wall. | 0
3390-0416 | Compartment instructions for L2. Partition to be located 12in off FWD wall. Shelf Adjustable - located Rearward of Partition 1. Shelf Adjustable - located Rearward of Partition 1. Shelf Adjustable - located Rearward of Partition 1. | 0
3390-0417 | Compartment L3 lower shall have a .188 smooth plate aluminum hose storage container with aluminum divider sized to fit (1) 25` section of 5.00" LDH hose and (1) 50` section of 5.00" LDH hose. Module to include drainage and drop in composite flooring for ventilation. Both rolls stored on end for easy deployment. Module to be offset forward. | 665
3390-0418 | Compartment L3 to have the following storage package: (1) vertical partition 28" off the rearward wall and the following located forward of the partition: (1) floor mntd roll-out tray w/500lb slds and (2) adjustable shelves. Rearward of partition: (2) adjustable heavy duty peg tool boards. | 4171
3390-0419 | Compartment L1 lower shall have a .188 smooth plate aluminum hose storage container with aluminum dividers sized to fit (1) 25' section of 5.00" LDH hose and (2) 50' sections of 2.5" DJ hose. Nylon buckle strap assembly across face to retain hose. All rolls stored on end for easy deployment. Module to include a fixed top with 2" perimeter lip for additional storage requirements. | 1122
3390-0420 | Compartment L5 to have the following storage package. (1) permanent shelf located at upper offset and the following below permanent shelf: (1) vertical partition at front offset and (2) adjustable shelves ahead of vertical partition. HP100 Platform. | 1298
3390-0421 | Compartment L3 to have the following storage package. (1) vertical partition located just to rear of (3) three forward storage bins approx size: 10" wide x 12" high openings (as deep as compartment will allow). Storage bins arranged from forward wall one after the next mounted to floor with partition mounted to rear leaving open storage rearward. HP100 Platform. | 774
3390-0422 | Compartment R2 to have the following storage package. Floor mounted storage compartment (approx size: 26" wide x 16" tall opening (as deep as compartment will allow) bolted against lower forward corner of compartment. Bolted to top surface of storage compartment shall be an adjustable HD tool board, notched to allow toolboard to be full height.. HP100 Platform. | 1656
3390-0423 | Compartment R5 to have the following storage package. Permanent shelf at upper offset with (3) dividers, dividing the area above into (4) four equal spaces. HP100 Platform. | 577
3390-0424 | Storage system for compartment L1. Includes vertical partition 25" from left side wall with (2) fixed smooth plate toolboards mounted to back wall ahead of partition, (1) upper approximately 24"W x 35"H and (1) lower approximately 24"W x 26"H and (3) adjustable HD tool boards located rearward of partition. HP75 / HP78 SideStacker. | 4489
3390-0425 | Compartment B1 to have the following storage package: (1) vertical partition centered off driver side wall and the following located to driver side of the partition: (6) Zico Bottle rack for large bottles stacked (3) high x (2) wide. Each unit will have straps to hold the bottle in, an angled floor to hold bottle in place, and all top units will have a flat top. Each unit will be bolted together and be Black PVC coated. The following located to officer side of the partition: (2) adjustable shelves. | 2326
3390-0426 | Compartment [#LOC] to have the following storage package: (1) vertical partition 30" off forward wall and the following located rearward of the partition: (1) floor mounted roll-out tray w/500lb slides and (1) adjustable roll-out tray w/500lb slides with tracks. Forward of partition: (1) adjustable heavy duty tool board. | 3973
3390-0427 | Compartment L1 to have the following storage package: (1) vertical partition 13" off forward wall and the following located forward of the partition: (1) floor mntd roll-out tray w/500lb slds. Rearward of partition: (1) heavy duty adjustable tool boards. | 2685
3390-0428 | Compartment L3 to have the following storage package: (1) vertical partition centered and the following located forward of the partition: (1) adjustable shelf. Rearward of partition: (1) adjustable heavy duty toolboard. | 2104
3390-0429 | Storage system for compartment L2. Includes vertical partition 10" from rearward wall & (1) adj. HD tool board ahead of partition. | 1499
3390-0430 | Compartment L3 to have the following storage package. Fixed shelf at offset and the following below (1) vertical partition located just to rear of cord reel and adjustable shelf tracking in section to rear of vertical partition. | 773
3390-0431 | Compartment R3 to have the following storage package. Fixed shelf at offset and the following below (1) vertical partition located just to rear of cord reel and adjustable shelf tracking in section to rear of vertical partition. | 773
3390-0432 | Compartment R1 to have the following storage package: (1) vertical partition 21.5" off rearward wall and the following located rearward of the partition: (2) adjustable shelves with tracks. Forward of partition: (1) adjustable heavy duty tool board. | 2423
3390-0433 | Storage system for compartment L3. Includes vertical partition centered in compartment, (2) adj. HD tool boards to rear of partition and (2) adjustable shelves and (1) floor mounted rollout tray forward of partition. Aerial application. | 4526
3390-0434 | Storage system for compartment R3. Includes vertical partition centered in compartment, (2) adj. HD tool boards to rear of partition and (2) adjustable shelves and (1) floor mounted rollout tray forward of partition. Aerial application. | 4526
3390-0435 | Compartment L1 to have the following storage package: (1) vertical partition centered in compartment off forward wall and the following located forward of the partition: (1) adjustable heavy duty tool board. Rearward of partition: (3) adjustable shelves. | 2757
3390-0436 | Compartment L1 to have the following storage package: (1) vertical partition 24" off rear wall and the following located forward of the partition: (1) adjustable heavy duty tool board. Rearward of partition: (1) floor mntd roll-out tray w/500lb slds and (2) adjustable shelves. | 4034
3390-0437 | Compartment L2 to have the following storage package: (1) vertical partition centered off forward wall and the following located rearward of the partition: (1) adjustable shelf. | 896
3390-0438 | Compartment L3 to have the following storage package: (1) vertical partition located 26" off forward wall and the following located forward of the partition: (2) adjustable heavy duty toolboards. Rearward of partition (1) floor mounted roll-out tray w/500lb slides 30" wide and (1) adjustable shelf. | 4028
3390-0439 | Compartment L3 to have the following storage package: (2) vertical partitions, One (1) 25" off forward wall and One (1) 9" rearward of the first partition. The following located forward of the front (1st) partition: (1) floor mntd roll-out tray w/500lb slds and (1) adjustable shelf with tracks. Rearward of the rear (2nd) partition (1) adjustable heavy duty roll out tool board. | 3302
3390-0440 | Compartment instructions for L1. Partition to be located 16 in. off FWD wall. | 0
3390-0441 | Vertical partition wall. Locate 20" off of the forward wall in L4. | 371
3390-0442 | Compartment L4 to have the following storage package: (1) vertical partition 12 in. off rearward wall and the following located forward of the partition:(2) adjustable shelves and (1) floor mounted roll-out tray. | 2136
3390-0443 | Compartment R4 to have the following storage package: (1) vertical partition 30in. off rearward wall and the following located rearward of the partition: (1) floor mntd roll-out tray w/500lb slds and (1) adjustable tray with tracks and 3/16 smooth plate aluminum tooldoard mounted on the rear wall of the compartment behind adjustable tray. Forward of partition: (2) adjustable heavy duty tool boards. | 5244
3390-0444 | Compartment L3 to have the following storage package: (1) vertical partition 20" off forward wall and the following located forward of the partition: (3) adjustable shelves. Rearward of partition: (2) adjustable heavy duty tool boards. | 3951
3390-0445 | Compartment L3 to have the following storage package: (1) vertical partition 28" off the forward wall and the following located rearward of the partition: (1) floor mntd roll-out tray w/500lb slds and (2) adjustable shelves. Forward of partition: (2) adjustable heavy duty peg tool boards. | 4171
3390-0446 | Compartment L3 to have the following storage package: (1) vertical partition 20" off forward wall and the following located rearward of the partition: (1) floor mntd roll-out tray w/500lb slds and (2) adjustable shelves. Forward of partition: for customer installed equipment. | 2137
3390-0447 | Storage system for compartment L1. Includes vertical partition 30" from left side wall, (2) adj. HD tool boards to rear of partition, and (2) adj. shelves in lower area ahead of partition. HP75 / HP78 SideStacker. | 4058
3390-0448 | Compartment L1 to have the following storage package: (1) vertical partition 13" off forward wall and the following located rearward of the partition: (1) heavy duty adjustable tool board and (1) floor mounted roll-out tray w/500lb slides. The adjustable tool board shall be mounted in the rollout tray with adjustable track on front and back lip of the tray and top of toolboard The toolboard shall roll in/out with tray. | 3333
3390-0449 | Compartment L3 to have the following storage package: (1) vertical partition 20" off rearward wall and the following located forward of the partition: (2) adjustable shelves and (1) floor mounted roll-out tray w/500lb slides. Rearward of partition: (1) heavy duty adjustable tool board and (1) floor mounted roll-out tray w/500lb slides. The adjustable tool board shall be mounted in the rollout tray with adjustable track on front and back lip of the tray and top of toolboard The toolboard shall roll in/out with tray. | 4240
3390-0450 | Compartment L3 to have the following storage package: (1) vertical partition 24" off forward wall and the following located forward of the partition: (2) adjustable shelves. Rearward of partition: (2) adjustable heavy duty tool boards. | 3619
3390-0451 | Compartment instructions for R4. Partition to be located 16in off FWD wall. Tool Board Adjustable to be located 26in off FWD wall. Tool Board Adjustable to be located 38in off FWD wall. Tray, floor mounted roll-out with gas spring. 500 lbs. capacity. to be located Forward of Partition 1. | 0
3390-0452 | Compartment instructions Locate: L1. Partition to be located 28in off FWD wall. Tool Board Adjustable to be located 18in off FWD wall. | 0
3390-0453 | Compartment instructions for R1. Partition to be located 10in off FWD wall. Partition to be located 59in off FWD wall. Tool Board Adjustable to be located 6in off FWD wall. Shelf Adjustable to be located Rearward of Partition 1. Shelf Adjustable to be located Rearward of Partition 2. Tray Floor - 500 lb. Capacity to be located Rearward of Partition 1. Tray Floor - 500 lb. Capacity to be located Rearward of Partition 2. | 0
3390-0454 | Bolt-in partition wall. Locate in [#LOC] 12" off forward wall. | 305
3390-0455 | Storage system for compartment R3. Includes vertical partition 24" from forward wall, (1) adjustable Slide Master aluminum slide tool board w/side pockets ahead of partition and the following to rear of partition, (1) floor mounted Slide Master aluminum slide w/tray and (2) adjustable shelves. Aerial application. | 4461
3390-0456 | Compartment L3 to have the following storage package: (1) vertical partition 11" off forward wall and the following located rearward of the partition: (1) inverted adjustable shelf with tracks mounted to the bottom of (1) roll-out tray (floor mounted style) for the tray to be adjustable forward on the box of the hydraulic ladder rack. | 1806
3390-0457 | Storage system for compartment L2. Includes vertical partition 26" from rearward wall, (2) adj. HD tool boards to rear of partition and (2) adjustable shelves ahead of partition. Aerial application. | 3619
3390-0458 | Compartment R2 to have the following storage package: (3) SCBA/Fire Extinguisher tubes floor mounted angled upward, (2) adjustable toolboards mounted on top of SCBA/Fire Extinguisher storage box and (1) permanent shelf at compartment break. | 4044
3390-0459 | Compartment L2 to have the following storage package: (1) vertical partition 20" off rearward wall and the following located forward of the partition: (1) adjustable roll-out tray w/500lb slds and (1) adjustable roll-out/tilt-down tray. Rearward of partition: (2) adjustable shelves. | 4078
3390-0460 | Compartment R3 to have the following storage package: (1) roll-out aluminum tilt-down tray mounted on top of air bag storage rack and storage rack for (4) air bags equally spaced. All air bag slots will be 3" high and full depth of the compartment. | 3658
3390-0461 | Compartment L4 to have the following storage package: (1) vertical partition located 20" off rearward wall. The following located rearward of the partition: (3) adjustable shelves and (3) poly boxes -(1) on each shelf. Forward of the rear partition shall be (3) adjustable heavy duty rollout toolboards. | 6480
3390-0462 | Compartment R4 to have the following storage package: (1) fixed shelf with a 1" forward lip down 46" off compartment floor (45" to lip) and (1) vertical partition 42" off rearward wall below the fixed shelf and the following located forward of the partition: (2) adjustable shelves. | 1564
3390-0463 | Compartment L3 to have the following storage package: (1) vertical partition 26" off rearward wall and the following located forward of the partition: (1) adjustable Pac Trac Brand tool boards. Rearward of the partition: (1) floor mounted slide master tray, above it (1) adjustable slide master tray and above it (1) adjustable shelf. | 4803
3390-0464 | Compartment L2 to have the following storage package: (1) vertical partition 20" off forward wall and the following located forward of the partition: (1) adjustable shelf below the breaker box. Rearward of partition: (1) adjustable shelf (1) adjustable rollout tray and (1) floor mounted rollout tray. | 3702
3390-0465 | Compartment L2 to have the following storage package: (1) vertical partition 20" off rearward wall and the following located forward of the partition: (1) adjustable roll-out tray w/500lb slds, (1) fixed shelf at bottom of breaker box and (1) roll-out toolboard mounted to the fixed shelf/ceiling. Rearward of partition: (2) adjustable shelves. | 4598
3390-0466 | Compartment L3 to have the following storage package: (1) vertical partition 27" off rearward wall and the following located forward of the partition: (1) floor mntd roll-out tray w/500lb slds and (1) adjustable shelf. Rearward of partition: (2) adjustable heavy duty toolboards. | 4184
3390-0467 | Compartment L1 to have the following storage package: (1) vertical partition 24" off forward wall and the following located forward of the partition: (2) adjustable heavy duty tool boards. Rearward of partition: (1) floor mntd roll-out tray w/500lb slds and (2) adjustable shelves. | 4034
3390-0468 | Compartment [#LOC] to have the following storage package: (1) vertical partition 20" off rearward wall and the following located forward of the partition: (1) floor mntd roll-out tray w/500lb slds and (2) adjustable shelves. Rearward of partition: Open area. | 2841
3390-0469 | Compartment L1 to have the following storage package in the lower full depth area: (1) adjustable vertical partition. Rearward of partition: (1) adjustable heavy duty toolboard with mechanical latch. | 1439
3390-0470 | Compartment instructions for R4. Partition to be located 24in off FWD wall. Partition to be located 31in off FWD wall. Tray Floor - Slide Master Short to be located Forward of Partition 1. Shelf Adjustable to be located Rearward of Partition 2. Shelf Adjustable to be located Rearward of Partition 2. Shelf Adjustable to be located Rearward of Partition 2. Shelf Permanent to be located Rearward of Partition 1. Shelf Permanent to be located Rearward of Partition 1.Shelf Permanent to be located Rearward of Partition 1. | 0
3390-0471 | Compartment [#LOC] to have the following storage package: (1) vertical partition 26in. from the forward compartment wall and the following located rearward of the partition: (2) adjustable shelves with tracks. Forward of partition: (1) adjustable heavy duty tool board. | 2424
3390-0472 | Compartment L3 to have the following storage package: (1) vertical partition 16" off forward wall and the following located forward of the partition: (1) adjustable heavy duty tool board. Rearward of partition: (1) floor mntd roll-out tray w/500lb slides and (1) adjustable shelf with tracks. | 2999
3390-0473 | Compartment instructions for L1. Partition to be located 26 in off FWD wall. Tray Ext Floor - Slide Master Medium to be located Forward of Partition 1. | 0
3390-0474 | Bolt-in partition wall. Locate in R1, fixed height at approx. 2" above chassis batteries, or to bottom of Permenent Horizontal Shelf. | 305
3390-0475 | Storage system for compartment R2. Includes vertical partition 19" from forward wall and fixed shelf above at offset, (1) adj. HD tool boards to rear of partition and (2) adjustable shelves ahead of partition. Aerial application. | 2557
3390-0476 | Storage system for compartment L2. Includes vertical partition 19" from forward wall and fixed shelf above at offset, (1) adj. HD tool boards to rear of partition and (2) adjustable shelves ahead of partition. Aerial application. | 2557
3390-0477 | Storage system for compartment R1. Includes vertical partition 24" from left side wall, (2) adj. HD tool boards to rear of partition, roll-out tray w/24" 500 lb. slides on floor ahead of partition & fixed shelf at the top of the rear wall offset ahead of partition. HP75 / HP78 SideStacker. | 3724
3390-0478 | Two (2) adjustable partition walls will be located in R2. This will include both top and bottom adjustable tracks. | 934
3390-0479 | Compartment R3 to have the following storage package to compliment selected additional components: One (1) fixed shelf located approx. 15in. below the compartment opening. One (1) bolt in partition wall just forward of two arm ladder rack components in the compartment from the compartment floor to the fixed shelf as located. Selected adjustable shelving with tracks and floor mounted roll out tray shall be located forward of this partition to be remaining width of the compartment to forward wall as applicable. | 439
3390-0480 | Compartment R1 to have the following storage package: One (1) fixed shelf located in upper area of the compartment at the bottom of the compartment break. One (1) bolt in partition to be located 13in. forward of the rear compartment wall to extend from the compartment floor to the fixed shelf above. Located rearward of the partition: One(1) adjustable shelf with tracks, Forward of the partition shall be Two (2) heavy duty adjustable roll out tool boards with a storage box made of .125 aluminum smooth plate sanded material mounted to the lower rearward side of the rear tool board which shall be 10in wide x 10in. tall and extend full available depth into the compartment on the tool board as mounted. | 3585
3390-0481 | Bolt-in partition wall. Locate in L3 centered to extend from the floor up 25 inches to below the lowest adjustable shelf as located. Partition to be full depth of compartment as located. | 305
3390-0482 | Compartment L3 to have the following storage package: One (1) fixed shelf at the lower compartment break in upper area of the compartment. Two (2) adjustable shelves with adjustable tracks mounted with the lower shelf just above the 25 inch partition also optioned into L3 lower compartment area. The adjustable shelves shall have 1.25 inch outward lips for use with poly storage boxes. Compartment package shall include 5 poly storage boxes with hand holes on each end. | 1268
3390-0483 | Storage system for compartment L1. Includes vertical partition 24" from left side wall, (2) adj. tool peg boards forward of partition, floor mounted roll-out tray rearward of partition & fixed shelf at the top of the rear wall offset ahead of partition. HP75 / HP78 SideStacker | 4164
3390-0484 | Storage system for compartment [#LOC]. Includes vertical partition offset 24" from rearward wall, (2) adj. HD tool boards to rear of partition. (1) floor mounted rollout tray and ahead of partition. | 4071
3390-0485 | Little Giant/Storage area for customer furnished and installed items. Two (2) slots for Little Giant model 13 ladders on the bottom for 8.5''H x 25''W x 86''L opening and (2) 8''W x 8''H x 86''L slots side by side on top. Includes restraining straps on both ends. Located on the backwall of L1/R1 transverse compartment. | 1306
3390-0486 | Divider floor / shelf, removable (Pair). A removable floor plate shall be provided to maximize storage inside roof box and provide access to cascade bottle valves. Locate: Inside roof top compartments above cascade bottles. | 1297
3390-0487 | Compartment R1 to have the following storage package: One (1) bolt in partition to be located 13in. forward of the rear compartment wall to extend from the compartment floor to the compartment break above. Located rearward of the partition: One(1) adjustable shelf with tracks, Forward of the partition shall be Three (3) heavy duty adjustable roll out tool boards with a storage box made of .125 aluminum smooth plate sanded material mounted to the lower rearward side of the rear tool board which shall be 10in wide x 10in. tall and extend full available depth into the compartment on the tool board as mounted. | 4645
3390-0488 | Compartment L2 to have the following storage package: (1) vertical partition in lower section 20" off the front wall, (1) floor mounted roll-out tray with 500# slides rear of the partition, and (1) adjustable shelf forward of the partition. | 1494
3390-0489 | Storage system for compartment L3. Includes permanent shelf at offset and vertical partition offset approx. 21" from forward wall below. Includes (4) adjustable shelves, (3) without front and rear lips mounted low and (1) with lips mounted above and (8) Poly boxes w/hand cutouts located (2) floor and (2) on each shelf w/o lips above, located forward of partition. Aerial application. | 5374
3390-0490 | Storage system for compartment R3. Includes permanent shelf at offset and vertical partition offset approx. 21" from forward wall below. Includes (4) adjustable shelves, (3) without front and rear lips mounted low and (1) with lips mounted above and (8) Poly boxes w/hand cutouts located (2) floor and (2) on each shelf w/o lips above, located forward of partition and fixed wall mounted peg toolboards provided for forward, rearward and back wall of area rearward of partition. Aerial application. | 6263
3390-0491 | Bolt-in 3/16" diamond plate partition wall. Locate in upper dunnage area beneath aerial between and to rear of upper body storage compartments from side to side. | 305
3390-0492 | Compartment [#LOC] to have the following storage package: (1) stepped vertical partition 14in. off rearward wall to extend through the bottom deep and top shallow areas of the compartment with the following located forward of the partition: (2) adjustable shelves with tracks, (1) in the lower deep section and (1) in the upper shallow section. | 1236
3390-0493 | Compartment L3 to have the following storage package: (1) vertical partition 30" off rearward wall and the following located forward of the partition: (1) heavy duty adjustable tool board. Rearward of partition: (2) adjustable shelves. | 1940
3390-0494 | Compartment [#LOC] to have the following storage package: (1) vertical partition centered in compt and the following located forward of the partition: (1) adjustable shelf. | 601
3390-0495 | Compartment L2 to have the following storage package: (1) vertical partition 18" off forward wall and the following located forward of the partition: (1) adjustable roll-out tray w/500lb slds lower and (1) fixed shelf 2" below the bottom of the breaker box. Rearward of partition: (1) adjustable roll-out/tilt-down tray above and (1) adjustable shelf located 28" from the floor. | 4470
3390-0496 | Compartment L3 to have the following storage package: (1) vertical partition 25" off forward wall and the following located forward of the partition: (1) floor mntd roll-out tray w/ "Hansen" 500# slides and (2) adjustable shelves with tracks Rearward of partition: (1) adjustable Pac Trac Brand toolboard. | 4202
3390-0497 | Compartment L1 to have the following storage package: (1) Partition located 12in off forward wall. Rearward of the partition: (1) fixed shelf 24in above the compartment floor with an additional vertical partition under the fixed shelf 10in rearward of the first partition. Above the fixed shelf: (2) two adjustable shelves with tracks. Forward of the partition: (1) fixed shelf 24in above the compartment floor in line with rearward shelf. | 1738
3390-0498 | Compartment L3 to have the following storage package: (1) Permanent mounted shelf 12.25in. off the compartment floor to extend from forward wall back to the end of the storage rack locaed below and the following located above the shelf: (3) three adjustable shelves with tracks. Below the permanent shelf: (1) Fire extinguisher storage rack positioned rearward in compartment to hold (3) extinguishers in a single horizontal row using trough style holders. Bottom and sides to include ribbed rubber inserts. Each opening to have a vertical mounted strap to secure contents. | 2313
3390-0499 | Compartment L3 to have the following storage package: (1) vertical partition 14" off forward wall and the following located forward of the partition: (1) adjustable heavy duty pegboard toolboard. Rearward of partition: (1) adjustable rollout tray and (1) adjustable shelf. Below the partition: (1) permanent mounted shelf and (1) floor mntd Fire Extinguisher storage rack - (4)wide/(1)high. | 3903
3390-0500 | Compartment:[#LOC] to have the following storage package: (1) vertical partition 30in. off forward wall and the following located forward of the partition:(2) adjustable heavy duty tool boards. Rearward of the partition: Three (3) adjustable trays with tracks. | 6866
3390-0501 | Storage system for compartment L1. Includes vertical partition offset 36" from forward wall. There shall be (2) adjustable HD peg tool boards to rear of partition. (1) permanent shelf at offset forward of partition. | 3517
3390-0502 | Bolt-in partition wall for HP95 MM. Locate in compartment to rear of tandem axle on driver side in lower area ahead of jack offset. | 275
3390-0503 | An adjustable partition wall(s) will be locate in [#LOC]. This will include both top and bottom adjustable tracks. | 893
3390-0504 | Compartment package for compartment L1. Includes vertical partition offset 17.5" from forward wall and will be 36" high. Rearward of the partition shall be: (1) floor mounted and (1) adjustable slidemaster trays. Above partition there shall be: (1) fixed mounted slidemaster tray and (1) adjustable shelf. | 5037
3390-0505 | Storage system for compartment L3. Includes vertical partition 16" from forward wall, (1) adjustable Slide Master aluminum slide tool board w/side pockets ahead of partition and the following to rear of partition, (1) floor mounted Slide Master aluminum slide w/tray and (2) adjustable shelves. Aerial application. | 4461
3390-0506 | Fixed stainless steel partition wall. Locate in the roof top compartment above R4 forward of the cord reel. | 310
3390-0507 | Bolt-in partition wall to be peg-board. Locate: L3 | 531
3390-0508 | Fixed stainless steel partition wall. Locate in the roof top compartment above L3 rearward of the cord reel. | 310
3390-0509 | Bolt-in vertical peg board style partition wall. Locate in [#LOC]. | 305
3390-0510 | Poly divided hose storage (2) two slot hose storage (1) each side in lower center body. Compartments L2, and R2 access. | 1271
3390-0511 | Divider, roof top compartment. A bolt in roof top compartment divider shall be provided that spans side to side. The divider shall be 1/8 in. thick smooth aluminum with a sanded finish unless otherwise specified. Locate: Roof top compartment, centered front to rear. | 287
3390-0512 | Partition, transverse. A transverse bolt-in vertical partition wall shall be provided. Locate in [#LOC]. | 697
3390-0513 | Divider, roof top compartment. (1) bolt in divider shall be provided. Locate: as indicated on customer drawing. Qty is each. | 418
3390-0514 | Storage system for compartment R2. Includes horizontal fixed shelf offset 42" from floor. Storage rack with (4) storage sleeves for (3) fire extinguishers and miscellaneous storage at top located 2" off of forward wall, each opening height shall be equal in size x 10"W x as deep as compartment will allow. (2) adjustable HD tool boards mounted below fixed shelf and to rear of extinguisher storage. Aerial application. | 3574
3390-0515 | Compartment L2 to have the following storage package: (1) vertical partition 20" off forward wall and the following located forward of the partition: (1) floor mntd roll-out tray w/500lb slds and (2) adjustable shelves. Rearward of partition: (2) adjustable heavy duty tool boards and (2) floor mounted rool-out tray w/500lb slds. An adjustable tool board shall be mounted in each of the roolout trays with adjustable track on the front and back lip of the tray and the top of the toolboard. The toolboard shall roll in/out with the tray. | 5852
3390-0516 | Fixed stainless steel partition wall. Locate in the roof top compartment above R1 rearward of the hydraulic reel. | 310
3390-0517 | Fixed stainless steel partition wall. Locate in the roof top compartment above R1 rearward of the hydraulic reel. | 310
3390-0518 | Compartment L4 to have the following storage package: (1) vertical partition 29" off forward wall and the following located forward of the partition: (1) fixed shelf mounted 32" from the floor for cribbing. There shall be a cargo net cover for the cribbibng permantly fasten to the floor and fasten with buckle straps mounted to the fixed shelf. Above the fixed shelf there shall be a storage for five (5) air bag slots with each slot 3" wide. The area rearward of the air bag storage to be open to the partition. Rearward of partition: (1) adjustable heavy duty tool board. (1) vertical partition 14" from the rear wall with (3) adjustable shelves and (3) poly boxes 12" wide x 12" high x 24" deep. | 7332
3390-0519 | .188" smooth plate aluminum hydraulic hose storage container with individual aluminum dividers sized to fit (6) 100' coils of TNT hydraulic hose with couplings. Each area shall be 16" high x 7" wide x 20" deep. Nylon buckle strap assemblies across openings to retain hose. All rolls stored vertically for easy deployment. Location: R3 upper rear wall. | 687
3390-0520 | Storage system for compartment L1. Includes vertical partition 24" from right side wall, (2) adj. HD tool boards to rear of partition, roll-out tray w/"Hansen" 500 lb. slides on floor ahead of partition & fixed shelf at the top of the rear wall offset ahead of partition. HP75 / HP78 SideStacker. | 3724
3390-0521 | Compartment L2 lower forward floor roll out tray shall be modified with a .188" smooth plate aluminum hose storage module with aluminum dividers sized to provide (3) individual areas. See specification for detail. | 752
3390-0522 | Storage system for compartment L1. Includes vertical partition 30" from right side wall, (2) adj. HD tool boards to rear of partition, roll-out tray w/24" 500 lb. slides on floor ahead of partition & fixed shelf at the top of the rear wall offset ahead of partition. HP75 / HP78 SideStacker. | 3724
3390-0523 | (2) adjustable partition walls will be located below the fixed shelf in R2. This will include both top and bottom adjustable tracks. | 685
3390-0524 | Compartment L1 lower shall have a .188 smooth plate aluminum hose storage container with aluminum dividers sized to fit (1) 25' section of 5.00" LDH hose and (4) 50' sections of 2.5" DJ hose. Nylon buckle strap assembly across face to retain hose. All rolls stored on end for easy deployment. Module to include a fixed top with 2" perimeter lip for additional storage requirements. | 1122
3390-0525 | Divider, L4 compartment. A bolt in adjustable divider shall be provided. The divider shall be 3/16 (.1875) in. thick smooth aluminum with a sanded finish unless otherwise specified. Locate: Rearward of the vertical partiton. | 287
3390-0526 | Storage system, compartment L1. Includes (1) vertical partition centered, (1) floor mounted tray 500# each side of partition, (1) permanent shelf at offset forward of partition, (1) adjustable shelf aft of partition lower, (1) adjustable shelf aft of partition upper. | 3628
3390-0527 | Storage system, compartment R1. Includes (1) vertical partition centered, (1) floor mounted tray 500# each side of partition, (1) adjustable shelf forward of partition upper, (1) permanent shelf at offset, forward of partition, (1) adjustable shelf aft of partition lower, (1) adjustable shelf aft of partition upper. | 3813
3390-0528 | An 10" high adjustable partition located in L1 compartment with unistrut track. Adjustable track to run side to side. | 343
3390-0529 | Compartment [#LOC] to have the following storage package: (1) fixed shelf approximately 32" up from the floor, with a vertical partition approximately 10" off rearward wall under the fixed shelf, and a floor mounted roll-out tray w/500lb slides located forward of the partition. | 1544
3390-0530 | Compartment L1 to have the following storage package: (1) vertical partition approximately 20" off rearward wall and the following located forward of the partition: (1) floor mounted roll out tray w/ 500lb slides, (1) adjustable roll-out tray w/500lb slides lower, (1) adjustable shelf upper. Rearward of partition: (2) adjustable roll out heavy duty tool boards w/500lb slides. | 5764
3390-0531 | Partition, adjustable vertical partition wall. Locate in [#LOC]. | 305
3390-0532 | Storage system for compartment R1. Includes vertical partition 30" forward wall, (2) adj. HD tool boards to rear of partition, roll-out tray w/24" 500 lb. slides on floor ahead of partition & fixed shelf at the top of the rear wall offset ahead of partition. HP75 / HP78 SideStacker. | 3724
3390-0533 | Storage system for compartment L1. Includes vertical partition 30" from forward wall, (2) adj. HD tool boards to rear of partition, roll-out tray w/24" 500 lb. slides on floor ahead of partition & fixed shelf at the top of the rear wall offset ahead of partition. HP75 / HP78 SideStacker. | 3724
3390-0534 | Compartment L1 to have the following storage package: (1) vertical partition centered side to side. Located forward of the partition: (1) roll-out/lilt tray and (1) adjustable shelf below the tray. Rearward of the partition: (2) adjustable shelves. The upper shelf will accomodate an air bag module specified separately. | 3228
3390-0535 | Compartment R3 to have the following storage package: (1) full height vertical partition approximately 18" off the rear wall providing space for the floor dry tube. (1) permanent shelf forward of the full height partition approximately 30" above the floor. (1) vertical partion centered on the permanent shelf. Located forward of the partition: (1) adjustable roll-out/lilt tray. Located rearward of the partition (2) adjustable shelves. Below the permanent shelf will be (1) adjustable roll-out/lilt tray. | 5147
3390-0536 | Compartment L2 to have the following storage package: (1) floor mounted roll-out-tilt tray for storage of a 17" x 17" x 12" electric fan and (1) vertical partition rearward of the cord reel roller panel approximately 16" above the compartment floor to support (1) fixed shelf located above the fan. | 2564
3390-0537 | Compartment L3 to have the following storage package: (1) vertical partition 20" off forward wall. Located forward of the partition: (1) floor mounted roll-out tray w/500lb slides and (2) adjustable shelves in the upper half of the compartment. Rearward of the partition: (2) adjustable heavy duty tool boards. | 4034
3390-0538 | Adjustable compartment dividers Qty (4) shall be installed in a transverse compartment. The dividers shall span side to side and be adjustable front to rear allowing for storage of cribbing. The use of Unistrut or equal materials as required shall provide the adjustability for each divider. The divider plate shall be 3/16" smooth aluminum. Finish shall be sanded aluminum unless otherwise stated. Location L5 & R5. | 2112
3390-0539 | Partition, bolt-in vertical partition wall. Locate on floor tray in R1 18" from forward edge of tray, with a height of 27" from floor of tray. | 305
3390-0540 | Divider in L2 compartment, floor mounted. A bolt in adjustable divider 22" high shall be provided. The divider shall be 3/16 (.1875) in. thick smooth aluminum with a sanded finish unless otherwise specified. There shall be a 7" x 7" chamfer on the top forward edge. | 287
3390-0541 | Fixed stainless steel partition wall. Locate in the roof top compartment above L2 rearward of the cord reel. | 310
3390-0542 | Compartment R1- Lower to have the following storage package: (1) vertical partition 12" off rearward wall and (1) adjustable shelf located rearward of the partition splitting the upper and lower section equally. | 641
3390-0543 | Compartment L1- Lower to have the following storage package: (1) vertical partition 12" off rearward wall and (1) adjustable shelf located rearward of the partition splitting the upper and lower section equally. | 641
3390-0544 | Compartment [#LOC] to have the following storage package: (1) vertical partition 20" off rearward wall and the following located forward of the partition: (1) floor mounted roll-out tray w/500lb slides, (1) adjustable shelf and (1) adjustable mounted roll-out/tilt down tray. Rearward of partition: (1) adjustable heavy duty toolboard. | 5626
3390-0545 | Divider, roof top compartment. Locate 1 bolt in divider in officer side forward roof top compartment. Divider to span front to rear as specified on customer approval drawing. Divider will be made of 3/16 aluminum plate with sanded finish. | 418
3390-0546 | Compartment R3 to have the following storage package: (1) floor mounted 500# roll-out tray to hold Speedy Dry Hopper. Tray to have notch on front wall for Speedy Dry Hopper valve to hold #100 pounds. | 2867
3390-0547 | Compartment R1 to have the following storage package: (1) floor mounted 500# roll-out tray to hold Speedy Dry Hopper. Tray to have notch on front wall for Speedy Dry Hopper valve to hold #100 pounds. | 2867
3390-0548 | Five (5) 16" high adjustable partitions located in L2 compartment rollout tray with adjustable track. Adjustable track to run side to side. | 1025
3390-0549 | Compartment L1 lower (located below fixed shelf) to have the following storage package: (1) lower floor mounted tray with 6" sides, 500# capacity. (1) adjustable 500# capacity roll-out tray with 4" sides. (1) adjustable 500# capacity roll-out tray with 3" sides. (1) adjustable shelf (J-Style) for non-transverse 16" or greater in depth. | 4103
3390-0550 | Compartment R2 to have the following storage package: (1) vertical partition 26" off forward wall and the following located forward of the partition: (1) adjustable heavy duty tool board. Rearward of partition: (1) adjustable mounted Slide Master with tray. | 3375
3390-0551 | Divider, roof top compartment. A bolt in divider set shall be provided that divides the compartment into (6) equally sized spaces per the customer approval drawing. Located: aft roof top compartment officer side indicated on customer approval drawing. | 1712
3390-0552 | Divider, roof top compartment. A welded divider set shall be provided sized per dealer provided drawing. Finish is sanded aluminum unless other wise specified. Locate: forward roof top compartment driver side as indicated on customer approval drawing. | 1595
3390-0553 | Partition, bolt-in vertical partition wall. Locate on floor tray in L2 centered between forward and rearward edge of tray, with an approximate height of 27" from floor of tray. | 571
3390-0554 | False floor partition rated at 1000 lbs. Locate in [#LOC]. | 789
3390-0555 | Hose storage container with adjustable aluminum dividers for rolled hose storage. Four (4) slot, location: floor of roll-out tray. | 1118
3390-0556 | (2) adjustable partition walls will be located below the fixed shelf in L2. This will include both top and bottom adjustable tracks. | 685
3390-0557 | Partition, bolt-in vertical partition wall. Location: | 305
3390-0558 | Compartment instructions for L1, L2, L3, R1, R2, R3 and B1: See specifications for details. | 0
3390-0559 | Compartment instructions for B1: See specifications for details. | 0
3390-0560 | Compartment instructions for L1, L2, L3,L4, R1, R2, R3, R4 and B1: See specifications for details. | 0
3390-0561 | Bolt-in partition wall. Locate in [#LOC] 12" off rearward wall. | 305
3390-0562 | Partition, adjustbale vertical partition wall. Locate in open storage area at top of body from front to rear, adjustable from side to side. | 305
3390-0563 | Storage for little Giant Model 13 in L2 compartment. Includes to (2) fixed partitons with strap and buckle. Offset rearward partiton forward 9" from rearward wall and space second partition 9" forward from rearward partition, permanent shelf to be located in between the partitions. Locate permanent shelf and Little Giant as shown on sales drawing. | 851
3390-0564 | Storage system for compartment L2. Includes vertical partition 14" from right side wall, (1) adj. HD tool board to rear of partition, fixed shelf at the top of the rear wall offset ahead of partition. HP75 / HP78 SideStacker. | 2533
3390-0565 | Compartment instructions for R4. Partition to be located 40in off FWD wall. Partition to be located 26in off FWD wall. Tool Board Adjustable to be located 34in off FWD wall. Tray Floor - 500 lb. Capacity to be located Rearward of Partition 2. Shelf Adjustable to be located Forward of Partition 1. Shelf Adjustable to be located Forward of Partition 1. Shelf Adjustable to be located Rearward of Partition 2. Shelf Adjustable to be located Rearward of Partition 2. | 0
3390-0566 | Bolt-in partition wall. Locate in Drivers side roof compartment, where the doors meet. | 305
3390-0567 | Compartment instructions for L1. An adjustable shelf located 26" off of the floor. (2) Adjustable ToolBoards located equally spaced above the adjustable shelf. A adjustable slide out tray centered between the adjustable shelf and the floor. | 0
3390-0568 | Divider floor / shelf, removable. A removable floor plate shall be provided to maximize storage inside roof box and provide acces to ASME / DOT cascade bottle valves. Locate: Inside roof top compartment with cascade storage per customer approval drawing. Qty is each. | 981
3390-0569 | Locate divider in transverse roof top storage compartment. Divider should run front to back w/ unistrut tracks running side to side. | 599
3390-0570 | Hose storage container with adjustable aluminum dividers for rolled hose storage. Four (4) slot, location: L2 floor mounted. | 1118
3390-0571 | A 48" high adjustable partition shall be located in transverse compartment rollout tray with adjustable track. Adjustable track to run side to side. | 411
3390-0572 | One (1) 30" high adjustable partitions located in R1 compartment with high and lower unistrut tracks. Adjustable track to run side to side. | 263
3390-0573 | Storage system for compartment R3. Includes vertical partition 24" from forward wall, (1) adjustable Slide Master aluminum slide tool board w/side pockets ahead of partition and the following to rear of partition, (1) floor mounted Slide Master steel slide w/tray and (2) adjustable shelves. Aerial application. | 4461
3390-0574 | Compartment L6 upper to have the following storage package: (1) permanently mounted 500# roll-out tray to hold 50lb. Speedy Dry Hopper. Tray shall have a notch in floor and front wall for Speedy Dry Hopper valve to open, allowing speedy dry to dispense from bottom of hopper. Note: floor of roll-out tray to be in line with compartment offset. | 2540
3390-0575 | Compartment instructions for L5. Tool Board Adjustable to be located 5 in off FWD wall. Tool Board Adjustable to be located 48 in off FWD wall. Tray Floor -Slide Master Short to be located between the toolboards. Aluminum track with (3) "J" hooks to be mounted between toolboards, above the Slide Master tray. Permanent shelf to be located above tool boards 40 in off the floor. Shelf adjustable located above permanent shelf. Tray Adjustable - Slide Out/Tilt Down to be located above adjustable shelf. | 0
3390-0576 | Compartment instructions for L1, L2, L3,L4, R1, R2, R3, R4 and B1-B5: See specifications for details. | 0
3390-0577 | Adjustable partition wall. Locate one (1) each in roof top compartments. With unistrut track. | 305
3390-0578 | All trays shall be designed to be full-width and full-depth. All trays to be as wide as possible for the roll up door opening. | 0
3390-0579 | Three (3) 10" high adjustable partitions located on adjustable shelf in L2 compartment with adjustable track. Adjustable track to run side to side. | 723
3390-0580 | Fixed stainless steel partition wall. Locate in the L4/R4 compartment 30" back from the L4 door opening. Partition will run from the front of truck to rear of truck dividing L4 and R4 into separate compartments. | 497
3390-0581 | Compartment instructions for L1, L2, L3, L4, L5, R1, R2, R3, R4, R5 and B1: See specifications for details. | 0
3390-0582 | Divider, roof top compartment. Two bolt in roof top compartment divider shall be provided that spans side to side. The divider shall be 1/8 in. thick smooth aluminum with a sanded finish unless otherwise specified. Locate: Roof top compartment, forward and rearward of driver side cord reel. | 572
3390-0583 | An adjustable partition will be locate in the Hose Bed, full width of the bed, adjustable front to back in the bed. This will include both top and bottom adjustable tracks. | 1006
3390-0584 | Bolt-in partition wall to be peg-board. Locate in [#LOC]. | 531
3390-0585 | Fixed aluminum divider for poly speedlay tray. Divider shall run full length of tray and be centered in tray. | 1118
3390-0586 | Partitions (PR), adjustbale vertical partition walls. Locate in L3 on 20" long floor mounted unstrut channels, offset forward. | 305
3390-0587 | Storage for little Giant Model 17 Overhaul in L1 compartment. Includes to (2) fixed partitons with strap and buckle. Offset forward partiton rearward 30" from forward wall and space second partition 12" rearward from forward partition. | 704
3390-0588 | Partition, bolt-in vertical stainless steel partition wall. Locate in [#LOC]. 14 GA brushed finish with outer return flange capable of retaining strip light assembly. | 305
3390-0589 | Compartment instructions for L1. See specifications for details. | 0
3390-0590 | (1) adjustable partition wall will be located below the fixed shelf in L1. This will include both top and bottom adjustable tracks. | 523
3390-0591 | Fixed stainless steel partition wall. Locate in the roof top compartment above R2 rearward of the cord reel. | 310
3390-0592 | Compartment instructions for L1. Partition to be located 12in off rwd wall and to extend from fixed shelf up. Fixed shelf full width to be located just above tool box also optioned. (2) Shelves Adjustable to be located forward of Partition 1. | 0
3390-0593 | Fixed stainless steel partition wall. Locate centered in the L5/R5 compartment and partition will run from the front of truck to rear of truck dividing L5 and R5 into equal sized compartments. | 497
3390-0594 | Fixed stainless steel partition wall. Locate in the roof top compartment above R2 forward of the cord reel. | 310
3390-0595 | Fixed stainless steel partition wall. Locate in the roof top compartment above L2 forward of the cord reel. | 310
3390-0596 | Divider, adjustable body compartment floor. Qty. each. A bolt in adjustable vertical divider shall be provided with adjustability side to side inside specified compartment. Height shall be tall as practical unless otherwise indicated per customer approval drawing. Material: 1/4 in. smooth al. with sanded finish unless otherwise specified. Locate: [#LOC]. | 287
3390-0597 | Partition, transverse. A transverse bolt-in vertical partition wall shall be provided. Location: | 697
3390-0598 | Fixed stainless steel partition wall. Locate in the roof top compartment above R2 rearward of the cord reel. | 310
3390-0599 | Vertical partition wall. Locate in the pump dunnage compartment. Partition will run from the front of truck to rear of truck, just behind the booster reel. | 371
3390-0600 | Divider, adjustable for roof top compartment. A divider shall be provided for the roof top compartment and shall provide fore & aft adjustment on Unistrut. Qty is each. Finish shall be sanded aluminum unless otherwise specified. Locate: as indicated per the customer approval drawing. | 388
3390-0601 | Hose storage poly container with adjustable aluminum dividers for rolled hose storage. Five (5) toTen (10) slots, location: [#LOC]. | 1658
3390-0602 | Divider, roof top compartment. (1) bolt in divider shall be provided. Locate: as indicated on customer drawing. Qty is each. Divider to be fabricated to fit in the shown location, but shall be shipped loose with the unit to be finish installed at dealership or department fleet so divider holes and divider can be located per department requirements. | 418
3390-0603 | Partition, bolt-in vertical partition wall. Includes weatherstripping on front edge against the pan door. Location: L1 13 in. off rwd wall. | 467
3390-0604 | Fixed peg board style vertical partition. Locate: 11" off the forward wall in L3. | 467
3390-0605 | Compartment L2 lower shall have a 16" high .188 smooth plate aluminum hose storage container with adjustable dividers sized for (2) 10" and (1) 8" slots and radius side wall corners. Dividers to have notch in the center for easier grabbing of hose rolls. | 1122
3390-0606 | Divider(s) installed on adjustable track on floor of compartment with height to be as specified on sales drawing or note. Divider(s) shall be installed in [#LOC]. | 401
3390-0607 | Compartment L2 to have the following storage package: (2) vertical partition 18" off forward and rearward wall and (2) horizontal fixed shelves (1) forward (1) rearward of vertical partition located 11" above compartment floor. | 1262
3390-0608 | Divider, roof top compartment. Two bolt in roof top compartment divider shall be provided that spans side to side. The dividers shall be 1/8 in. thick smooth aluminum with a sanded finish unless otherwise specified. Locate: Roof top compartment, driver and officer side rearward of reels. | 572
3395-0001 | Compartment instructions for [#LOC]. | 0
3395-0003 | NYPD tool mounting locations. See specifications for details. Hurst Rescue tools. | 0
3395-0004 | NYPD tool mounting locations. See specifications for details. T-N-T Rescue tools. | 1484
3395-0005 | NYPD tool mounting locations. See specifications for details. T-N-T Rescue tools and N.Y.P.D. Pelican Case in R4. | 1960
3395-0006 | NYPD tool mounting locations. See specifications for details. T-N-T Rescue tools and N.Y.P.D. Pelican Case in R4. Mount NYPD supplied T-N-T electric hydraulic power supply to the upper shelf in compartment L2. Includes bolting frame work to shelf and plugging supplied cord end into existing outlet. | 2169
3395-0007 | All exterior diamond plate walking and stepping surfaces to be NFPA embossed diamond plate IPO standard Tread plate work. | 480
4000-0036 | Stainless Steel Victaulic couplings for all discharge and intake plumbing. | 5636
4000-0038 | Bleeder valves as required. | 0
4005-0007 | Hale Centrifugal Booster PTO Pump - 2 Stage | 22730
4005-0008 | Hale AP 500 PTO single stage Pump | 22961
4005-0009 | Hale RSD (1250 GPM) single stage MGA gear box driven pump. For use with rear mount pump body. | 37602
4005-0010 | Hale RSD (1250 GPM) single stage, PTO driven pump. For use with rear mount pump body and mid-ship engine applications. | 37602
4005-0011 | Hale 8FG Pump 3000/3500 GPM single stage | 60913
4005-0012 | Hale 8FGR 1500-2000 GPM Pump single stage | 58232
4005-0013 | Hale QFLO 750-1250 GPM pump, single stage. | 31609
4005-0014 | Hale QMID 1250 GPM single stage Pump | 42600
4005-0015 | Hale QMAX 1000-1250 GPM single stage Pump | 38016
4005-0016 | Hale QMAX 1000-2250 GPM single stage pump. | 38016
4005-0017 | Hale QTWO 1000-1250 GPM two stage Pump | 48015
4005-0018 | Hale QTWO 1500-2000 GPM two stage pump. | 49297
4005-0019 | Waterous CS 750-1250 single stage pump. | 33187
4005-0020 | USE 4005-0235. Waterous CM 750-1250 two stage Pump | 38115
4005-0021 | Waterous CSU 1500-2250 GPM single stage pump. | 37642
4005-0022 | USE 4005-0202. Waterous CMU 1500-2250 GPM two stage pump. | 57127
4005-0023 | Waterous S100 2000 GPM Pump for RLP | 50983
4005-0024 | Hale RSD (1500 GPM) single stage RGA gear box driven pump. For use with rear mount pump body. | 40809
4005-0025 | Hale RME 1500gpm Pump for Rear Mount SEV | 29664
4005-0030 | Rating 1250 GPM | 0
4005-0031 | Rating 1500 GPM. | 0
4005-0032 | Rating 1750 GPM | 0
4005-0033 | Rating 2000 GPM | 0
4005-0034 | Rating 2250 GPM | 0
4005-0035 | Rating 1000 GPM | 0
4005-0036 | Extended Hale Pump 1 Year Warranty in addition to the standard 2 year warranty. | 996
4005-0037 | Extended Hale Pump 2 Year Warranty in addition to the standard 2 year warranty. | 1909
4005-0038 | Extended Hale Pump 3 Year Warranty in addition to the standard 2 year warranty. | 2824
4005-0039 | Extended Waterous Pump 3 Year Warranty in addition to the standard 2 year warranty. | 2400
4005-0040 | Pump Portable 500 GPM Hale w/4" Tank-to-pump. Location [#LOC] | 30444
4005-0041 | Test pump with 6" steamers and switch to 4.5" steamers afters test. | 244
4005-0042 | Hale QFLO 1250 GPM Pump. For use with special Tradition pump module and plumbing package. | 0
4005-0043 | Rating 750 GPM | 0
4005-0044 | Rating 3000 GPM Industrial | 3734
4005-0045 | Rating 3500 GPM Industrial | 3734
4005-0046 | Hale QSMG 1000-2000 GPM Pump single stage Bronze (Dealer only) | 59625
4005-0049 | Class 1 Pump/Pump Module Package. Includes the following: LED panel lights, (1) DSDM Pump, (1) Class 1 Captain Pressure Govenor, (1) Enfo IV, (1) Class 1 Intelli-tank water and foam level gauge, (1) 2.1A Foam Logix - plumbed to speedlay preconnects and front jump. (1) 2" tank fill, (1) 3" tank to pump, (1) driver and (1) officer 2.5" aux. intake, (1) driver side 2.5" and (1) 3" discharge w/integral droops, (1) officer side 3" discharge w/integral droop, officer side lower intake port for 5" front intake application w/MIV-E (E-ONE to do piping from Class 1 MIV-E to front of cab), (1) 2.5" driver side front hosebed discharge, (2) 1.5" speedlay preconnects, (1) 3" deck gun (pipe offset to driver side due to access door in pan) and (1) 1.5" front bumper discharge (swivel located on bumper to driver side). All discharge/intakes to be electric valves and controlled from inside rear of cab. | 107670
4005-0050 | Rating 3500 GPM Industrial | 0
4005-0051 | Rating 1500 IGPM | 0
4005-0052 | Hale QMAX 1500-2250 GPM single stage pump with K Gear Box | 39484
4005-0053 | Hale QMAX-21L 1500 pump. Tradition. | 33831
4005-0054 | Hale Qflo-23L 1250 pump. Tradition. | 26425
4005-0055 | Waterous CS Single Stage Pump. | 32276
4005-0056 | Waterous CSU Single Stage Pump. | 39468
4005-0057 | Hale DSD Pump 750/1500 GPM single stage | 42954
4005-0058 | RATING 5000 LPM | 0
4005-0059 | Hale Qflo-19L 1250 pump. Tradition. | 26425
4005-0060 | Hale HPX300 BD26 Hale Portable Pump mounted in pan. W/Remote controls in Cab. Hook up to Chassis Fuel System. | 27751
4005-0061 | Hale AP 500 MGA T-Case Driven single stage Pump. | 28838
4005-0062 | Waterous S100D (1500 GPM) single stage pump. For use with rear mount pump body. | 53262
4005-0063 | Hale QFLO Plus 750-1250 GPM Pump single stage | 58463
4005-0064 | PM80 Vacuum Pump. Includes primary and secondary shut offs, (4) water level gauges- (3) body and (1) cab and the (3) inlets/outlets with switching. | 0
4005-0065 | PM100 Vacuum Pump (for use with AP or MBP pumps only). Includes primary and secondary shut offs, (4) water level gauges- (3) body and (1) cab and the (3) inlets/outlets with switching. | 3791
4005-0066 | AP50 pump without steamers. Includes: | 0
4005-0067 | AP50 pump with steamers. Includes: | 0
4005-0068 | MBP747 pump with steamers. Includes: | 0
4005-0069 | MBP1000 pump with steamers. Includes: | 0
4005-0070 | DSD1250 pump with steamers. Includes: | 0
4005-0071 | CET portable pump. Locate: Includes: | 0
4005-0072 | PTO for use with PM80 vacuum pump and EVS3000 transmission. | 0
4005-0073 | PTO for use with PM100 vacuum pump and EVS3000 transmission. | 0
4005-0074 | PTO for use with PM100 vacuum pump and EVS4000 transmission. | 0
4005-0075 | PTO for use with AP50 pump and EVS3000 transmission. | 0
4005-0076 | PTO for use with AP50 pump and EVS4000 transmission. | 0
4005-0077 | PTO for use with MBP pump and EVS3000 transmission. | 0
4005-0078 | PTO for use with MBP pump and EVS4000 transmission. | 0
4005-0079 | Hale DSD Pump 750/1500 GPM single stage | 37613
4005-0080 | Hale Centrifugal CBP Booster Pump - 1/Stage w/T-CASE | 25559
4005-0081 | Hale RSD single stage, PTO driven pump. For use with rear mount pump body and mid-ship engine applications. | 28333
4005-0082 | Hale DSD single stage pump. | 36668
4005-0083 | Rating 1500 GPM. Includes rams horn intake adaptors (1) each side | 1721
4005-0084 | PM100 Vacuum Pump (for use with DSD pump only). Includes primary and secondary shut offs, (4) water level gauges- (3) body and (1) cab and the (3) inlets/outlets with switching. | 3791
4005-0085 | Hale QMAX-21L 1750 pump. Tradition. | 33831
4005-0086 | Hale RSD/RGA T-Case single stage pump. Include self-adjusting mechanical seal. For use with rear mount pump body. | 40852
4005-0087 | Waterous S100D/TC20 single stage pump. For use with rear mount pump body. | 38932
4005-0088 | Hydraulically driven PM 100 vacuum pump and APH50 water pump. Hydraulic motor driven by PTO on driver side of EVS 4000 series transmission. 40 gallon hydraulic reservoir. Vacuum pump system includes primary and secondary shut-offs, 4 water level gauges ? 3 body and 1 cab and the (3) inlets/outlets with switching. | 3791
4005-0089 | RATING 6000 LPM | 0
4005-0090 | Hale Pump Pro-Tech Extended 3 Year Warranty in addition to the standard 2 year warranty. Hale to supply 3 years additional warranty with no charge. | 0
4005-0091 | RATING 7000 LPM | 0
4005-0092 | RATING 8000 LPM | 0
4005-0093 | RATING 4000 LPM | 0
4005-0094 | RATING 3000 LPM | 0
4005-0095 | USE 4005-0235. Waterous CM1250 two stage pump. Includes flame-plated impeller hubs. Tradition. | 38161
4005-0096 | USE: 4005-0202. Waterous CMU 1500-2250 GPM two stage Pump | 42663
4005-0097 | PM100 Vacuum Pump (for use with DSD pump only). Includes primary and secondary shut offs, (4) water level gauges- (3) body and (1) cab and the (2) inlets/outlets officer's, driver side and (1) 10" rear dump only with switching. | 9573
4005-0098 | Waterous Pump TPP-5 Extended Warranty. | 2400
4005-0099 | Hale Pump Pro-Tech Extended 3 Year Warranty in addition to the standard 2 year warranty. | 2715
4005-0100 | Hale AP50 PTO driven pump. Includes driver side 5" intake with cap (shipped loose). Capacity of 500GPM/1892LPM | 17636
4005-0101 | Hale MBP PTO driven pump. Includes driver side 6" intake with cap (shipped loose). Capacity of 750GPM/2839LPM. | 23670
4005-0102 | Hale MBP PTO driven pump. Includes driver side 6" intake with cap (shipped loose). Capacity of 1000GPM/3785LPM. | 23670
4005-0103 | Rating 500 GPM. | 0
4005-0104 | Hale QFLO pump. | 0
4005-0105 | Hale QMAX pump. | 6306
4005-0106 | Pump gear box to be 23L. For use with 1250 gpm QFLO pump. | 0
4005-0107 | Pump gear box to be 21L. For use with 1500 gpm QMAX pump. | 6306
4005-0108 | Pump gear box to be 23X. For use with 1250 gpm QFLO pump. | 0
4005-0109 | Pump gear box to be 21X. For use with 1500 gpm QMAX pump. | 6306
4005-0110 | Pump gear box to be 23L. For use with 1250 gpm Hale QFLO pump. Includes officer side lower port wtih MIV-E valve for use with an auxiliary large intake. | 0
4005-0111 | Pump gear box to be 21L. For use with 1500 gpm Hale QMAX pump. Includes officer side lower port with MIV-E valve for use with an auxiliary large intake. | 6306
4005-0112 | Pump gear box to be 23X. For use with 1250 gpm Hale QFLO pump. Includes officer side lower port for use with an auxiliary large intake. | 0
4005-0113 | Pump gear box to be 21X. For use with 1500 gpm Hale QMAX pump. Includes officer side lower port for use with an auxiliary large intake. | 6306
4005-0114 | Pump gear box to be 23L. For use with 5000 lpm QFLO Plus pump. | 0
4005-0115 | Pump gear box to be 21L. For use with 6000 lpm QMAX pump. | 0
4005-0116 | Pump gear box to be 23X. For use with 5000 lpm QFLO Plus pump. | 0
4005-0117 | Pump gear box to be 21X. For use with 6000 lpm QMAX pump. | 0
4005-0118 | Pump gear box to be 23L. For use with 5000 lpm Hale QFLO Plus pump. Includes officer side lower port wtih MIV-E valve for use with an auxiliary large intake. | 0
4005-0119 | Pump gear box to be 21L. For use with 6000 lpm Hale QMAX pump. Includes officer side lower port with MIV-E valve for use with an auxiliary large intake. | 0
4005-0120 | Pump gear box to be 23X. For use with 5000 lpm Hale QFLO Plus pump. Includes officer side lower port for use with an auxiliary large intake. | 0
4005-0121 | Pump gear box to be 21X. For use with 6000 lpm Hale QMAX pump. Includes officer side lower port for use with an auxiliary large intake. | 0
4005-0122 | Waterous CSU 1500-2250 GPM single stage Pump. Shall include the Endurance CSC20 Waterous, C20 transmission. | 52684
4005-0123 | Hale QMAX 2000 pump. Special Tradition. Includes 4" set-up for officer side #1 port. | 33831
4005-0124 | Driveline components for use with an EVS3000 transmission and a DSD pump application. | 0
4005-0125 | Driveline components for use with an EVS4000 transmission and a DSD pump application. | 0
4005-0126 | Rating 1250 IGPM | 0
4005-0127 | Hale QMAX-21L 1500 pump. Tradition. | 33831
4005-0128 | Rating 2500 GPM Certification | 4199
4005-0129 | Hale 8FG single stage pump. For use with Industrial products. | 52798
4005-0130 | Hale QFLO-PLUS 750-1250 GPM Pump single stage | 31281
4005-0131 | E-ONE 1250-1500 GPM pump, single stage. | 48155
4005-0132 | Hale AP 500 RGA T-Case Driven single stage Pump. | 28838
4005-0133 | Hale RSD single stage PTO driven pump. Include self-adjusting mechanical seal. For use with rear mount applications only. | 29405
4005-0134 | Hale CBP 250GPM PTO pump. Plumbed for use with all discharges of the foam manifold and suction side to water tank. For use as pump and roll application with controls located in the cab. Includes pre-set discharge pressure relief valve at 125psi and (2) check valves to prevent pressurizing pumps when not engaged. | 12588
4005-0135 | Hale Qflo-23X 1250 pump. Tradition. | 26425
4005-0136 | Hale MBP PTO driven pump. Includes driver side 5" intake with cap (shipped loose). Capacity of 750GPM/2839LPM. For use with Wetside Tanker only. | 20377
4005-0137 | Darley 1000 to 1500 single stage, PTO driven pump. | 29935
4005-0138 | Hale QMAX 1000-2250 GPM single stage pump. | 49736
4005-0139 | PTO pump, Darley JMP, 500 GPM, 2-stage, high pressure, option, Wildland | 34550
4005-0140 | PTO pump, Hale Qpak, 1000 GPM, base, Wildland | 47880
4005-0141 | Hale Auxiliary Portable Pump, HPX100-KBD24, base, Wildland | 35141
4005-0142 | Auxiliary Portable Pump, Darley 1-1/2 AGE 26BSD, Option, Wildland | 31677
4005-0143 | Hale DSD Pump 750/1500 GPM single stage | 30978
4005-0144 | Hale AP PTO driven pump. Includes driver side 5" intake with cap (shipped loose). Capacity of 500GPM/1892LPM. For use with Wetside Tanker only. | 17999
4005-0145 | Hale MBP PTO driven pump. Includes driver side 6" intake with cap (shipped loose). Capacity of 1000GPM/4000LPM. For use with Wetside Tanker only. | 21234
4005-0146 | Hale MBP PTO driven pump for use with under tank mounting. Includes driver side 5" intake with cap (shipped loose). Capacity of 750GPM/2839LPM. For use with Wetside Tanker only. | 20377
4005-0147 | E-ONE 1250-1500GPM PTO pump, single stage. (Reequires high torque PTO output port with PTO opening at 8 o'clock and 1 o'clock). | 48163
4005-0148 | Hale QMAX-21X 1500 pump. Tradition. | 33831
4005-0149 | Rating 3000 GPM Industrial | 0
4005-0150 | Hale MG Pump 500/1000 GPM single stage | 29949
4005-0151 | Install existing pump. Pump model # and serial # must be supplied:______________. | 1861
4005-0152 | Hale MG Pump 500/1000 GPM single stage | 25341
4005-0153 | PM100 Vacuum Pump (for use with APH or MBP pumps only). Includes primary and secondary shut offs, (4) water level gauges- (3) body and (1) cab and the (3) inlets/outlets with switching. | 3790
4005-0154 | Hale QMAX-XS 1250-2250 GPM single stage pump. | 39332
4005-0155 | Hale RME/RGA 3000gpm Pump for Rear Mount with (3) 6" Inlets. | 53945
4005-0156 | Pump gear box to be 19L. For use with 1250 gpm QFLO pump. | 0
4005-0157 | Waterous CL PTO driven pump. Includes driver side 5" intake with cap (shipped loose). Capacity of 500GPM/1892LPM. For use with Wetside Tanker only. | 18893
4005-0158 | Waterous CS Single Stage Pump. | 4608
4005-0159 | RATING 3000 GPM | 0
4005-0160 | Use 4005-0190****Darley 1.5 AGH single stage hydraulically driven centrifugal pump. | 13831
4005-0161 | PM80 Vacuum Pump. Includes primary and secondary shut offs, (4) water level gauges- (3) body and (1) cab and the (3) inlets/outlets with switching. | 979
4005-0162 | PM100 Vacuum Pump (for use with AP or MBP pumps only). Includes primary and secondary shut offs, (4) water level gauges- (3) body and (1) cab and the (3) inlets/outlets with switching. | 4761
4005-0163 | PM100 Vacuum Pump (for use with DSD pump only). Includes primary and secondary shut offs, (4) water level gauges- (3) body and (1) cab and the (3) inlets/outlets with switching. | 4761
4005-0164 | Rating 1750 Imperial Gallons Per Minute. | 0
4005-0165 | Waterous CPK2 250GPM PTO pump. | 13480
4005-0166 | Waterous Centrifugal CP-2 250gpm Booster Pump - 1/Stage w/T-CASE. | 19564
4005-0167 | Pump gear box to be 21L. For use with 1500 gpm QMAX pump. | 6306
4005-0168 | *OBSOLETE* USE 4005-0177 | 28417
4005-0169 | Hale QMAX-XS R 1250-2250 GPM single stage pump. Requires primer option (R GEAR BOX) | 40186
4005-0170 | Hale QMAX-21L 1250 pump. Tradition. | 33831
4005-0171 | Waterous CXVK 750-1250 single stage PTO Pump. | 33054
4005-0172 | Waterous CS 750-1250 single stage pump. (With gear box to front IPOS) | 37891
4005-0173 | *OBSOLETE*Darley 1000 to 1500 single stage, PTO pump. | 32452
4005-0174 | (ROCHESTER FD ONLY) Waterous CXVPA 750-1250 single stage Pump | 29589
4005-0175 | Rating 1050 Imperial Gallons Per Minute. | 0
4005-0176 | Hale CBP 250GPM PTO HYD pump. For use as pump and roll application with controls located in the cab or via rear pump governor. | 28316
4005-0177 | Hale APH 500gpm HYD driven pump. Includes driver side 5" intake with cap (shipped loose). Capacity of 500GPM/1892LPM. For use with Wetside Tanker only. | 31151
4005-0178 | Waterous S100 2000 GPM Pump with R gearbox. | 60832
4005-0179 | Waterous CLV 500gpm HYD driven pump. Includes driver side 5" intake with cap (shipped loose). Capacity of 500GPM/1892LPM. For use with Wetside Tanker only. | 31151
4005-0180 | E-ONE 1250-1500 GPM pump, single stage for use with Hush chassis. | 46991
4005-0181 | Waterous CXPA 750-1250 single stage Pump PTO Driven. (Requires high torque PTO output port with PTO opening at 8 o'clock and 1 o'clock for rating 1250 and above). | 36434
4005-0182 | Waterous CXVK 1250 GPM single stage pump with 150CFM CAFS | 88674
4005-0183 | Waterous CPK 300GPM PTO pump. For use as pump and roll application with controls located in the cab. Includes pre-set discharge pressure relief valve at 125psi and (2) check valves to prevent pressurizing pumps when not engaged. | 14196
4005-0184 | Waterous CXS-C20C 1250-1500 GPM single stage pump for eMax configurations. | 49865
4005-0185 | Hale CBP 250 GPM PTO pump. | 13994
4005-0186 | Hale 8FG pump 2000 GPM for Bronto RLP. | 50983
4005-0187 | Hale APMG50 Pump 500GPM single stage. | 22023
4005-0188 | Pump shall have a 1750 GPM rating from pump manufacture, but 3rd party testing will be 1500 gpm. | 0
4005-0189 | Darley PSF 1000-1500 GPM pump, single stage, centrifugal, front mounted pump. | 39238
4005-0190 | Darley 1.5 AGH single stage hydraulically driven centrifugal pump. | 16529
4005-0191 | Pump shall have a 2000 GPM rating from pump manufacture, but 3rd party testing will be 1750 gpm. | 0
4005-0192 | Pump shall have a 1250 GPM rating from pump manufacture, but testing will be 750 gpm. | 0
4005-0193 | Pump shall have a 500 GPM rating from pump manufacture, but testing will be 250 gpm. | 0
4005-0194 | Pump shall have a 1250 GPM rating from pump manufacture, but 3rd party testing will be 1000 gpm. | 0
4005-0195 | Hale QFLO 750-1250 GPM pump, single stage. Requires primer option. | 29278
4005-0196 | Hale QMAX 1000-2250 GPM single stage pump. Requires primer option. | 34098
4005-0197 | Hale QTWO 1500-2000 GPM two stage pump. Requires primer option. | 36611
4005-0198 | Hale 8FGR 1500-2000 GPM Pump single stage. Requires dual primer option. | 51762
4005-0199 | Hale 8FG single stage pump. For use with Industrial products. Requires dual primer option. | 46330
4005-0200 | Waterous CS 750-1250 single stage pump. Requires primer option. | 35651
4005-0201 | Waterous CSU 1500-2250 GPM single stage pump. Requires primer option. | 38486
4005-0202 | Waterous CMU 1500-2250 GPM two stage pump. Requires primer option. | 43718
4005-0203 | Waterous S100 2000 GPM Pump with R gearbox. Requires primer option. | 44842
4005-0204 | E-ONE 1250-1500 GPM pump, single stage. Requires primer option. | 42006
4005-0205 | E-ONE 1250-1500 GPM PTO pump, single stage. Requires primer option. (Requires 1200-0376 if the truck has the EVS3000 transmission) | 45767
4005-0206 | E-ONE 1250-1500 GPM pump, single stage for use with HS chassis. Requires primer option. | 42643
4005-0207 | Hale 8FG pump 1500-2000 GPM for Bronto RLP. Requires primer option. | 46966
4005-0208 | Hale AP50 PTO driven pump. Includes driver side 5" intake with cap (shipped loose). Capacity of 500GPM/1892LPM. Requires primer option. | 22516
4005-0209 | Hale MBP PTO driven pump. Includes driver side 6" intake with cap (shipped loose). Capacity of 750GPM/2839LPM. Requires primer option. | 27243
4005-0210 | Hale MBP PTO driven pump. Includes driver side 6" intake with cap (shipped loose). Capacity of 1000GPM/3785LPM. Requires primer option. | 27243
4005-0211 | Hale RSD/RGA single stage pump with gear box. Include self-adjusting mechanical seal. For use with custom chassis rear mount application only. Requires primer option. | 41824
4005-0212 | Waterous S100D/TC20 single stage pump. For use with custom chassis rear mount application only. Requires primer option. | 62331
4005-0213 | Hale RSD single stage PTO driven pump. Include self-adjusting mechanical seal. For use with 4X4 commercial chasis rear mount application only. Requires primer option. | 28793
4005-0214 | Waterous CXVK 1250 GPM single stage pump with 150CFM CAFS. Requires primer option. | 89890
4005-0215 | Waterous CXS-C20C 1250-1500 GPM single stage pump for eMAX configurations. Requires primer option. | 45780
4005-0216 | Hale MG Pump 500/1000 GPM single stage. Requires primer option. | 26175
4005-0217 | Hale DSD Pump 750/1500 GPM single stage. Requires primer option. | 27590
4005-0218 | Hale AP PTO driven pump. Includes driver side 5" intake with cap. Capacity of 500GPM/1892LPM. Requires primer option. For use with Wetside Tanker only. | 22516
4005-0219 | Hale MBP PTO driven pump. Includes driver side 5" intake with cap. Capacity of 750GPM/2839LPM. Requires primer option. For use with Wetside Tanker only. | 27243
4005-0220 | Hale MBP PTO driven pump. Includes driver side 6" intake with cap. Capacity of 1000GPM/4000LPM. Requires primer option. For use with Wetside Tanker only. | 27243
4005-0221 | Hale RSD-J gear box 750-1500GPM single stage, PTO driven for midship pump application only. Include self-adjusting mechanical seal. Requires primer option. (Requires high torque PTO output port with PTO opening at 8 o'clock and 1 o'clock). | 32707
4005-0222 | Darley PSM 1250-1500 GPM pump, single stage. Requires primer option. | 35459
4005-0225 | Darley ZSM single stage pump. For use with Industrial products. | 57852
4005-0226 | PM100 Vacuum Pump. Includes primary and secondary shut offs, (3) inlets/outlets with switching, and (4) water level gauges in total - (3) @ body and (1) @ cab. | 28290
4005-0227 | Waterous CPK-5 Ultra High Pressure (UHP) water pump rated at 320 GPM with a discharge pressure of 1350 psi | 40187
4005-0228 | Waterous CPK-2 single stage water pump rated at 250 GPM with a discharge pressure of 150 psi. | 6580
4005-0230 | OBSOLETE: USE 4005-0213. Hale RSD single stage PTO driven pump. For use with rear mount and 4 x 4 chassis applications.. Requires primer option. NOTE (PTO to order with commercial chassis) | 25856
4005-0231 | Hale MG Pump 500/1000 GPM single stage. Requires primer option. | 25038
4005-0232 | Waterous S100C20 1250-2000 GPM single stage pump with R gearbox. Requires primer option. | 42569
4005-0233 | CET SM-PFP-20HPHND-1D pump with manifold in L1 compartment. Suction side piping: 2.5" valved tank to pump from pump sump and 2.5" NST valved intake in compartment. Discharge side piping: 2" tank fill, 2.5" discharge in compartment, (1) 2" preconnect to crosslay above compartments on driver side. | 11063
4005-0234 | Hale CBP 250GPM PTO pump. Plumbed to the bumper turret and suction side to water tank. For use as pump and roll application. | 12031
4005-0235 | Waterous CM 750-1250 two stage Pump. Requires primer option | 40836
4005-0236 | Darley LDMX 1000-1750 GPM single stage pump. Includes additional gearbox support. Requires primer option. | 37070
4005-0237 | Darley AGE 1.5 24K Aux Pump. Shall be plumbed to front bumper turret, and booster reel. Locate pump in pan and control panel in cab. | 29892
4005-0238 | Waterous CPK 300GPM PTO pump. For use as pump and roll application with controls located in the cab. Includes pre-set discharge pressure relief valve at 125psi. Plumb to bumper turret. | 12714
4005-0239 | Darley PSM 1250-1500 GPM single stage pump. Includes additional gearbox support and heated pump core. Requires primer option. | 34566
4005-0241 | MAC1 1250-2000 GPM TAC pump, single stage for eMAX applications. Requires primer option. | 46353
4005-0242 | Rating 500 GPM / 1892 LPM | 0
4005-0243 | Waterous S100C20 1250-2000 GPM single stage pump. Requires primer option. | 42569
4005-0244 | Hale QMAX-XS 1250-2250 GPM single stage pump .Requires primer option. | 35698
4005-0245 | Waterous CL PTO driven pump. Includes driver side 5" intake with cap (shipped loose). Capacity of 500GPM/1892LPM. (Require primer option) | 18893
4005-0246 | Waterous CXSC20 1250-1500 GPM single stage pump. Requires primer option. | 34078
4005-0247 | Pump shall have a 1500 GPM rating from pump manufacture, but 3rd party testing will be 1250 gpm. | 0
4005-0248 | RATING 12000 LPM Industrial | 0
4005-0249 | PTO for use with PM100 vacuum pump and EVS4500 transmission. | 0
4005-0250 | Driveline components for use with an EVS4500 transmission and a DSD pump application. | 0
4005-0251 | RATING 15000 LPM Industrial | 0
4005-0252 | Darley AGE 1.5 24K Aux Pump. Shall be plumbed to Foam manifold so they can pump n roll with their foam discharges Locate pump in pan and control panel in cab. | 29892
4005-0254 | Waterous CRU-2 4000 GPM Pump. For use with Industrial products. | 53654
4005-0257 | Darley 1500gpm LDMBC/Compressed Air Foam System. | 106354
4005-0258 | MAC1 1250-2000 GPM pump, single stage . Requires primer option. | 40557
4005-0259 | Hale QMAX 1500-2250 GPM single stage pump with K Gear Box. Requires primer option. | 37106
4005-0260 | Hale QMAX-XS 1250-2250 GPM single stage pump .Requires primer option. (For EMAX Builds) | 42006
4005-0261 | RATING 4000 GPM Industrial | 0
4005-0262 | Waterous CXD/TC20 single stage pump. For use with rear mount pump body. | 38836
4005-0263 | Darley PSM 1250-1500 GPM pump, single stage With large Impeller eye upgrade . Requires primer option. | 37411
4005-0265 | E-ONE 1250-2000 GPM pump, single stage. Requires primer option. | 42006
4010-0016 | 530 Gallon "T" Water Tank. Note: Any foam cell(s) will reduce the overall water capacity. Tank capacity is 530 US gallons / 441 Imperial gallons / 2006 Liters. | 7732
4010-0017 | 780 Gallon "T" Water Tank. Note: Any foam cell(s) and/or storage options thru the tank will reduce the overall water capacity. Tank capacity is 780 US gallons / 649 Imperial gallons / 2952 Liters. | 8558
4010-0018 | 1030 Gallon "T" Water Tank. Note: Any foam cell(s) and/or storage options thru the tank will reduce the overall water capacity. Tank capacity is 1030 US gallons / 857 Imperial gallons / 3898 Liters. | 10655
4010-0019 | 1280 Gallon "T" Water Tank. Note: Any foam cell(s) and/or storage options thru the tank will reduce the overall water capacity. Tank capacity is 1280 US gallons / 1065 Imperial gallons / 4845 Liters. | 13617
4010-0020 | 1530 Gallon"T" Water Tank. Note: Any foam cell(s) and/or storage options thru the tank will reduce the overall water capacity. Tank capacity is 1530 US gallons / 1273 Imperial gallons / 5791 Liters. | 16353
4010-0028 | 2650 Gallons Water/400 Gallon Foam Tank | 64364
4010-0030 | 300 gallon "T" water tank. | 6898
4010-0031 | 400 gallon "T" water tank. | 8876
4010-0032 | 450 gallon "T" water tank. | 9285
4010-0033 | 500 gallon "T" water tank. | 9690
4010-0034 | 750 gallon "T" water tank. | 12452
4010-0035 | 530 Gallon "R" Water Tank Note: Any foam cell(s) will reduce the overall water capacity. Tank capacity is 530 US gallon / 441 Imperial gallons / 2006 Liters. | 7077
4010-0036 | 780 Gallon "R" Water Tank. Note: Any foam cell(s) and/or storage options thru the tank will reduce the overall water capacity. Tank capacity is 780 US gallon / 649 Imperial gallons / 2952 Liters. | 8455
4010-0037 | 1030 Gallon "R" Water Tank. Note: Any foam cell(s) and/or storage options through the tank will reduce the overall water capacity. Tank capacity is 1030 US gallon / 857 Imperial gallons / 3898 Liters. | 10293
4010-0038 | 1280 Gallon "R" Water Tank. Note: Any foam cell(s) and/or storage options thru the tank will reduce the overall water capacity. Tank capacity is 1280 US gallon / 1065 Imperial gallons / 4845 Liters. | 12798
4010-0046 | P711 TII 3170 gallon water/405 gallon foam tank. | 73724
4010-0047 | 280 gallon "T" water tank. Includes sleeve for ladder tunnel. | 8572
4010-0048 | 250 gallon "T" water tank. Includes sleeve for ladder tunnel. | 8572
4010-0049 | 490 gallon "T" water tank. Includes sleeve for ladder tunnel. | 11363
4010-0050 | 480 gallon "T" water tank. Includes sleeve for ladder tunnel. | 11363
4010-0051 | 475 gallon "T" water tank. Includes sleeve for ladder tunnel. | 11363
4010-0052 | 450 gallon "T" water tank. Includes sleeve for ladder tunnel. | 11363
4010-0053 | 430 gallon "T" water tank. Includes sleeve for ladder tunnel. | 11363
4010-0054 | Tank Water L 530 Gallon. Tank capacity is 530 US gallon / 441 Imperial gallons / 2006 Liters. | 10610
4010-0055 | 530 Gallon "T" Water Tank. Includes lower upper "T" for lower hosebed height. Note: Any foam cell(s) optioned will reduce the overall water capacity. Tank capacity is 530 US gallon / 441 Imperial gallons / 2006 Liters. | 9660
4010-0057 | 530 Gallon "L" shaped Water Tank. Includes lowered rear section for lower hose bed height. Note: Any foam cell(s) optioned will reduce the overall water capacity. Tank capacity is 530 US gallon / 441 Imperial gallons / 2006 Liters. | 11397
4010-0058 | 1030 Gallon "T" Water Tank. Includes lower upper "T" for lower hosebed height. Note: Any foam cell(s) optioned will reduce the overall water capacity. Tank capacity is 1030 US gallon / 857 Imperial gallons / 3898 Liters. | 10655
4010-0059 | 530 Gallon "T" Water Tank. Includes raised lower "T" and rear tank overhang for shallow upper area rear compartment. Note: Any foam cell(s) will reduce the overall water capacity. Tank capacity is 530 US gallon / 441 Imperial gallons / 2006 Liters. | 9660
4010-0060 | 530 Gallon "T" Water Tank. Includes raised lower "T" and rear tank overhang for deep upper area rear compartment. Note: Any foam cell(s) will reduce the overall water capacity. Tank capacity is 530 US gallon / 441 Imperial gallons / 2006 Liters. | 10238
4010-0061 | 530 Gallon "T" Water Tank. Includes lowered "T" and rear tank overhang for shallow upper area rear compartment. Note: Any foam cell(s) will reduce the overall water capacity. Tank capacity is 530 US gallon / 441 Imperial gallons / 2006 Liters. | 7732
4010-0062 | 530 Gallon "T" Water Tank. Includes lowered "T" and rear tank overhang for deep upper area rear compartment. Note: Any foam cell(s) will reduce the overall water capacity. Tank capacity is 530 US gallon / 441 Imperial gallons / 2006 Liters. | 8193
4010-0064 | 780 Gallon" L" shape Water Tank. Includes lowered rear section for lower hosebed height. Note: Any foam cell(s) optioned will reduce the overall water capacity. Tank capacity is 780 US gallon / 649 Imperial gallons / 2952 Liters. | 12228
4010-0065 | 680 Gallon "T" Water Tank. Note: Any foam cell(s) and/or storage options thru the tank will reduce the overall water capacity. Tank capacity is 680 US gallon / 566 Imperial gallons / 2574 Liters. | 8558
4010-0067 | 875 Gallon "R" Water Tank (Special add for Canada bid that has specific Imperial capacity). Tank capacity is 875 US gallon / 728 Imperial gallons / 3312 Liters. | 10293
4010-0068 | 510 Gallon "T" Water Tank. Note: Any foam cell(s) will reduce the overall water capacity. Tank capacity is 510 US gallon / 424 Imperial gallons / 1930 Liters. | 7732
4010-0071 | 780 Gallon "R" Water Tank. Note: Any foam cell(s) and/or storage options thru the tank will reduce the overall water capacity. Tank capacity is 780 US gallon / 649 Imperial gallons / 2952 Liters. | 10086
4010-0072 | 1030 Gallon" L" shape Water Tank. Includes lowered rear section for lower hose bed height. Note: Any foam cell(s) optioned will reduce the overall water capacity. Tank capacity is 1030 US gallon / 857 Imperial gallons / 3898 Liters. | 15127
4010-0073 | 530 Imperial Gallon "R" water tank. Note: Any foam cell(s) and/or storage options through the tank will reduce the overall water capacity. | 8141
4010-0074 | 530 Gallon "T" Water Tank. Note: Any foam cell(s) will reduce the overall water capacity. Fill towers to be located side by side and offset rearward due to hosebed storage pan partition. Tank capacity is 530 US gallon / 441 Imperial gallons / 2006 Liters. | 9542
4010-0075 | Vent tube height in watertower to be 4" lower than standard. | 388
4010-0076 | 3530 Gallon "T" Water Tank. Note: Any foam cell(s) and/or storage options thru the tank will reduce the overall water capacity. Tank capacity is 3530 US gallons / 2939 Imperial gallons / 13362 Liters. | 37672
4010-0077 | 1250 Gallon "T" Water Tank. Note: Any foam cell(s) and/or storage options thru the tank will reduce the overall water capacity. Tank capacity is 1250 US gallons / 1040 Imperial gallons / 4731 Liters. | 13617
4010-0078 | 1250 Gallon "R" Water Tank. Note: Any foam cell(s) and/or storage options thru the tank will reduce the overall water capacity. Tank capacity is 1250 US gallons / 1040 Imperial gallons / 4731 Liters. | 12798
4010-0080 | 300 Gallon R Poly Water Tank | 6898
4010-0081 | 1030 Gallon "T" Water Tank. Note: Any foam cell(s) and/or storage options thru the tank will reduce the overall water capacity. Tank capacity is 1030 US gallons / 857 Imperial gallons / 3898 Liters. Includes modifications for 4x4 and plumbing applications as required. | 13317
4010-0082 | 300 Gallon "R" Water Tank. Tank capacity is 300 US gallons. | 6208
4010-0083 | Fill tower locations. Water and Foam "A" fill towers to be located driver side of hosebed and Foam "B" fill tower to be located to officer side of hosebed. | 406
4010-0084 | Special 1030 Gallon "T" Water Tank. Fill towers to be located inboard IPO outboard. Reference layout in file. Note: Any foam cell(s) and/or storage options thru the tank will reduce the overall water capacity. Tank capacity is 1030 US gallons / 857 Imperial gallons / 3898 Liters. | 11388
4010-0085 | P712 3170 Gallon Water/405 Gallon Foam Tank | 72030
4010-0086 | P501 1585 Gallon Water/205 Gallon Foam Tank. | 33371
4010-0090 | 530 Gallon "R" Water Tank Note: Any foam cell(s) will reduce the overall water capacity. Tank capacity is 530 US gallon / 441 Imperial gallons / 2006 Liters. For use with rear mounted pumps only. | 6257
4010-0091 | *******USE STD TANK*****780 Gallon "R" Water Tank. Note: Any foam cell(s) and/or storage options thru the tank will reduce the overall water capacity. Tank capacity is 780 US gallon / 649 Imperial gallons / 2952 Liters. For use with rear mounted pumps only. | 7526
4010-0092 | 1030 Gallon "R" Water Tank. Note: Any foam cell(s) and/or storage options thru the tank will reduce the overall water capacity. Tank capacity is 1030 US gallon / 857 Imperial gallons / 3898 Liters. For use with rear mounted pumps only. | 9214
4010-0093 | Fill tower locations. Water fill tower to be located driver side of hosebed and foam fill towers to be located inboard of water tower. | 406
4010-0095 | There shall be two (2) E-One supplied/VanMor installed 20 gallon fresh water tanks to supply shower system. Tanks will have a 500 watt 120 volt immersible heater element to prevent freezing of the water. Heaters will be wired to shoreline and generator. The tank will be located on the pump module | 7501
4010-0096 | 3000 Gallon Water/405 Gallon Foam tank for use with a Zico ladder rack. | 68210
4010-0097 | 780 Gallon "T" Water Tank. Note: Any foam cell(s) and/or storage options thru the tank will reduce the overall water capacity. Tank capacity is 780 US gallon / 649 Imperial gallons / 2952 Liters. Includes modifications for 4x4 and plumbing applications as required. | 10697
4010-0098 | 1220 Gallon "R" Water Tank. Note: Any foam cell(s) and/or storage options thru the tank will reduce the overall water capacity. Tank capacity is 1220 US gallon / 1015 Imperial gallons / 4618 Liters. | 12798
4010-0099 | Fill tower(s) to be located offset to officer side of water tank. | 0
4010-0100 | 1530 Gallon "T" Water Tank. Note: Any foam cell(s) and/or storage options thru the tank will reduce the overall water capacity. Tank capacity is 1530 US gallons / 1273 Imperial gallons / 5791 Liters. | 14537
4010-0101 | 1830 Gallon "T" Water Tank. Note: Any foam cell(s) and/or storage options thru the tank will reduce the overall water capacity. Tank capacity is 1830 US gallons / 1523 Imperial gallons / 6927 Liters. | 17283
4010-0102 | 2030 Gallon "T" Water Tank. Note: Any foam cell(s) and/or storage options thru the tank will reduce the overall water capacity. Tank capacity is 2030 US gallons / 1690 Imperial gallons / 7684 Liters. | 19116
4010-0103 | 1530 Gallon"T" Water Tank. Note: Any foam cell(s) will reduce the overall water capacity. Tank capacity is 1530 US gallons / 1273 Imperial gallons / 5791 Liters. | 14677
4010-0104 | Tank with 970 water / 30 foam. For use with 23" mainframe. | 0
4010-0105 | Tank with 1000 water. For use with 23" mainframe. | 0
4010-0106 | Tank with 970 water / 30 foam. For use with 25" mainframe. | 0
4010-0107 | Tank with 1000 water. For use with 25" mainframe. | 0
4010-0108 | Tank with 970 water / 30 foam. Includes rear tank dump mounting plate. For use with 23" mainframe. | 0
4010-0109 | Tank with 1000 water. Includes rear tank dump mounting plate. For use with 23" mainframe. | 0
4010-0110 | Tank with 970 water / 30 foam. Includes rear tank dump mounting plate. For use with 25" mainframe. | 0
4010-0111 | Tank with 1000 water. Includes rear tank dump mounting plate. For use with 25" mainframe. | 0
4010-0112 | Tank with 1030 water (23MF). For use with Rescue Pumper ES. | 0
4010-0113 | Tank with 1030 water (25MF). For use with Rescue Pumper ES. | 0
4010-0114 | Tank with 1000 water and 30 foam (23MF). For use with Rescue Pumper ES. | 0
4010-0115 | Tank with 1000 water and 30 foam (25MF). For use with Rescue Pumper ES. | 0
4010-0116 | Tank with 1000 water. For use with 23" mainframe. Fill tower to be offset to driver side. | 1088
4010-0117 | Fill tower locations. Water fill tower to be located driver side of hosebed and foam fill tower to be located to officer side of hosebed. | 406
4010-0118 | 2030 Gallon Tandem "T" Water Tank. Note: Any foam cell(s) and/or storage options thru the tank will reduce the overall water capacity. Tank capacity is 2030 US gallons / 1690 Imperial gallons / 7684 Liters. | 20943
4010-0119 | 1070 Gallon "T" Water Tank. Note: Any foam cell(s) and/or storage options thru the tank will reduce the overall water capacity. Tank capacity is 1070 US gallons / 890 Imperial gallons / 4050 Liters. | 11067
4010-0120 | 2530 Gallon Tandem "T" Water Tank. Note: Any foam cell(s) and/or storage options thru the tank will reduce the overall water capacity. Tank capacity is 2530 US gallons / 2106 Imperial gallons / 9577 Liters. | 26099
4010-0121 | 3030 Gallon Tandem "T" Water Tank. Note: Any foam cell(s) and/or storage options thru the tank will reduce the overall water capacity. Tank capacity is 3030 US gallons / 2523 Imperial gallons / 11469 Liters. | 31255
4010-0122 | 500 Gallon R Water Tank Note: Any foam cell(s) will reduce the overall water capacity. Locate rear of L1/R1 center of the truck. This will delete the transverse area in L2/R2 and L3/R3. | 8845
4010-0124 | Tank with 970 water and 30 A foam and 30 B Foam (25MF). For use with Rescue Pumper ES. B foam cell is for use with dealer supplied and installed configuration. | 2195
4010-0125 | 1030 Gallon "R" Water Tank. Note: Any foam cell(s) and/or storage options thru the tank will reduce the overall water capacity. Tank capacity is 1030 US gallon / 857 Imperial gallons / 3898 Liters. Includes modifications for 4x4 and plumbing applications as required. | 12863
4010-0126 | 560 Gallon "T" Water Tank. Note: Any foam cell(s) will reduce the overall water capacity. | 10504
4010-0127 | 280 gallon "T" water tank. | 6898
4010-0128 | 820 Gallon "R" Water Tank. Note: Any foam cell(s) and/or storage options thru the tank will reduce the overall water capacity. Tank capacity is 820 US gallon / 682 Imperial gallons / 3104 Liters. | 9109
4010-0129 | 1830 Gallon "T" Water Tank. Note: Any foam cell(s) and/or storage options thru the tank will reduce the overall water capacity. Tank capacity is 1830 US gallons / 1523 Imperial gallons / 6927 Liters. | 19563
4010-0131 | 750 Gallon "T" Water Tank. Note: Any foam cell(s) and/or storage options thru the tank will reduce the overall water capacity. Tank capacity is 750 US gallon. For use with rear mounted pumps only. | 7526
4010-0132 | 1730 Gallon "T" Water Tank. Note: Any foam cell(s) and/or storage options thru the tank will reduce the overall water capacity. Tank capacity is 1730 US gallons / 1440 Imperial gallons / 6548 Liters. | 18491
4010-0133 | 1530 Gallon "T" Water Tank. Note: Any foam cell(s) and/or storage options thru the tank will reduce the overall water capacity. Tank capacity is 1530 US gallons / 1273 Imperial / 5791 Liters gallons. Includes modifications for 4x4 and plumbing applications as required. | 20441
4010-0134 | 3000 gallon wide Wetside water tank. Tank capacity is 3000 US gallons / 2498 Imperial gallons / 11356 Liters. For use with single rear tank dump. | 18513
4010-0135 | 2000 Gallon wide Wetside water tank. Tank capacity is 2000 US gallons / 1665 Imperial gallons / 7570 Liters. | 29193
4010-0136 | Tank with 1000 water and 30 foam (25MF). For use with Rescue Pumper ES. Includes forward area driver side direct tank fill connection port. | 743
4010-0137 | 3000 gallon narrow Wetside water tank. Includes offset forward officer side integral SCBA storage compartment. Tank capacity with compartment is 3000 US gallons / 2498 Imperial gallons / 11356 Liters. | 19173
4010-0138 | 400 Gallon "R" Water Tank Note: Any foam cell(s) will reduce the overall water capacity. Tank capacity is 400 US gallon / 333 Imperial gallons / 1514 Liters. | 5389
4010-0139 | 3000 gallon narrow Wetside water tank. Tank capacity is 3000 US gallons / 2498 Imperial gallons / 11356 Liters. For use with single rear tank dump. | 19982
4010-0140 | 310 gallon "R" water tank. | 6898
4010-0141 | 530 Gallon "T" Water Tank (no "T" section to officer side of tank). Note: Any foam cell(s) and/or storage options thru the tank will reduce the overall water capacity. Tank capacity is 530 US gallons / 441 Imperial gallons / 2006 Liters. | 8558
4010-0142 | 3000 gallon narrow Wetside water tank for 6X6 chassis. Tank capacity is 3000 US gallons / 2498 Imperial gallons / 11356 Liters. For use with single rear tank dump. | 19982
4010-0143 | 780 Gallon "R" Water Tank. Note: Any foam cell(s) and/or storage options thru the tank will reduce the overall water capacity. Tank capacity is 780 US gallon / 649 Imperial gallons / 2952 Liters. Includes modifications for 4x4 and plumbing applications as required. | 10568
4010-0144 | 1280 Gallon "T" Water Tank. Note: Any foam cell(s) and/or storage options thru the tank will reduce the overall water capacity. Tank capacity is 1280 US gallons / 1065 Imperial gallons / 4845 Liters. Includes modifications for 4x4 and plumbing applications as required. | 16341
4010-0145 | 650 Gallon "R" Water Tank. Note: Any foam cell(s) and/or storage options thru the tank will reduce the overall water capacity. Tank capacity is 650 US gallons / 541 Imperial gallons / 2460 Liters. | 7041
4010-0146 | 580 Gallon "R" water tank. Foam cells reduce the base amount of water. | 7744
4010-0147 | 1080 Gallon "R" Water Tank. Note: Any foam cell(s) and/or storage options through the tank will reduce the overall water capacity. Tank capacity is 1080 US gallon / 899 Imperial gallons / 4088 Liters. | 10793
4010-0148 | 800 Gallon "R" Water Tank. Note: Any foam cell(s) and/or storage options thru the tank will reduce the overall water capacity. Tank capacity is 800 US gallons / 665 Imperial gallons / 3028 liters. | 10659
4010-0149 | 1530 Gallon Tandem "T" Water Tank. Note: Any foam cell(s) and/or storage options thru the tank will reduce the overall water capacity. Tank capacity is 1530 US gallons / 1273 Imperial gallons / 5791 Liters. | 15785
4010-0150 | 1030 Gallon "T" Water Tank. Includes driver side flush side for use with full depth compartments/tunnel. Note: Any foam cell(s) optioned will reduce the overall water capacity. Tank capacity is 1030 US gallon / 857 Imperial gallons / 3898 Liters. | 10246
4010-0151 | Tank 3000 gallon Wetside. Note: Any foam cell(s) in tank will reduce the overall water capacity. Tank capacity is 3000 US gallons / 2498 Imperial gallons / 11356 Liters. | 33543
4010-0152 | 745 Gallon "R" Water Tank. Note: Any foam cell(s) and/or storage options thru the tank will reduce the overall water capacity. Tank capacity is 745 US gallon / 620 Imperial gallons / 2820 Liters. | 8073
4010-0153 | Tank 2000 gallon Wetside. Note: Any foam cell(s) in tank will reduce the overall water capacity. Tank capacity is 2000 US gallons / 1665 Imperial gallons / 7571 Liters. | 24116
4010-0154 | 1530 Gallon "R" Water Tank. Note: Any foam cell(s) and/or storage options thru the tank will reduce the overall water capacity. Tank capacity is 1530 US gallon / 1273 Imperial gallons. | 15298
4010-0155 | 1600 Gallon"T" Water Tank. Note: Any foam cell(s) and/or storage options thru the tank will reduce the overall water capacity. Tank capacity is 1600 US gallons / 1332 Imperial gallons | 17105
4010-0156 | 2000 Gallon Tandem "T" Water Tank. Note: Any foam cell(s) and/or storage options thru the tank will reduce the overall water capacity. Tank capacity is 2000 US gallons / 1665 Imperial gallons / 7570 Liters. | 20632
4010-0157 | 150 gallon "T" water tank. | 4599
4010-0158 | 990 Gallon "R" Water Tank. Note: Any foam cell(s) and/or storage options through the tank will reduce the overall water capacity. Tank capacity is 990 US gallon / 824 Imperial gallons / 3747 Liters. | 9891
4010-0159 | Fill tower locations. The water and foam fill towers shall be relocated so they are centered left to right about the apparatus after the tanks have been loaded. | 406
4010-0160 | 500 gallon "T" water tank. | 9690
4010-0161 | 130 gallon "T" water tank. | 2986
4010-0162 | Tank with 1000 water (23MF). UPF Poly III blue fill tower. | 0
4010-0163 | Tank with 1000 water (25MF). UPF Poly III blue fill tower | 0
4010-0164 | Tank with 970 gallons water / 30 gallons [#LOC] (23MF). UPF Poly III [#COL] color fill towers. Includes rear tank dump mounting plate. | 0
4010-0165 | Tank with 970 gallons water / 30 gallons [#LOC] (25MF). UPF Poly III [#COL] color fill towers. Includes rear tank dump mounting plate. | 0
4010-0166 | Tank with 1000 water (23MF). UPF Poly III blue fill tower. Includes rear tank dump mounting plate. | 0
4010-0167 | Tank with 1000 water (25MF). UPF Poly III blue fill tower. Includes rear tank dump mounting plate. | 0
4010-0168 | Tank with 970 gallons water / 30 gallons [#LOC] (23MF). UPF Poly III [#COL] color fill towers. Includes rear tank dump mounting plate. | 0
4010-0169 | Tank with 970 gallons water / 30 gallons [#LOC] (25MF). UPF Poly III [#COL] color fill towers. Includes rear tank dump mounting plate. | 0
4010-0170 | Tank with 1030 water (23MF). UPF Poly III blue fill tower. For use with Rescue Pumper ES. | 0
4010-0171 | Tank with 1030 water (25MF). UPF Poly III blue fill tower. For use with Rescue Pumper ES. | 0
4010-0172 | Tank with 1000 gallons water / 30 gallons [#LOC] foam (23MF). UPF Poly III color fill towers - Blue water, [#COL] foam. For use with Rescue Pumper ES. | 0
4010-0173 | Tank with 1000 gallons water / 30 gallons [#LOC] (25MF). UPF Poly III color fill towers - Blue water, [#COL] foam. For use with Rescue Pumper ES. | 0
4010-0174 | 530 Gallon "T" Water Tank. UPF Poly III color fill towers. Note: Any foam cell(s) will reduce the overall water capacity. | 7732
4010-0175 | 530 Gallon "R" Water Tank UPF Poly III color fill towers. Note: Any foam cell(s) will reduce the overall water capacity. | 7077
4010-0176 | 780 Gallon "T" Water Tank. UPF Poly III color fill towers. Note: Any foam cell(s) and/or storage options through the tank will reduce the overall water capacity. | 8558
4010-0177 | 780 Gallon "R" Water Tank. UPF Poly III color fill towers. Note: Any foam cell(s) and/or storage options through the tank will reduce the overall water capacity. | 8455
4010-0178 | 1030 Gallon "T" Water Tank. UPF Poly III color fill towers. Note: Any foam cell(s) and/or storage options through the tank will reduce the overall water capacity. | 10655
4010-0179 | 1030 Gallon "R" Water Tank. UPF Poly III color fill towers. Note: Any foam cell(s) and/or storage options through the tank will reduce the overall water capacity. | 10293
4010-0180 | 1280 Gallon "T" Water Tank. UPF Poly III color fill towers. Note: Any foam cell(s) and/or storage options through the tank will reduce the overall water capacity. | 13617
4010-0181 | 1280 Gallon "R" Water Tank. UPF Poly III color fill towers. Note: Any foam cell(s) and/or storage options through the tank will reduce the overall water capacity. | 12798
4010-0182 | 1530 Gallon "T" Water Tank. UPF Poly III color fill towers. Note: Any foam cell(s) and/or storage options through the tank will reduce the overall water capacity. | 16353
4010-0183 | 530 Gallon "L" shaped Water Tank. UPF Poly III color fill towers. Includes lowered rear section for lower hose bed height. Note: Any foam cell(s) optioned will reduce the overall water capacity. | 11397
4010-0184 | 780 Gallon "L" shape Water Tank. UPF Poly III color fill towers. Includes lowered rear section for lower hose bed height. Note: Any foam cell(s) optioned will reduce the overall water capacity. | 12228
4010-0185 | 1030 Gallon "L" shape Water Tank. Includes lowered rear section for lower hose bed height. Note: Any foam cell(s) optioned will reduce the overall water capacity. UPF Poly III color fill towers. | 15127
4010-0186 | 530 Gallon "R" Water Tank Note: Any foam cell(s) will reduce the overall water capacity. UPF Poly III color fill towers. For use with rear mounted pumps only. | 6257
4010-0187 | ******USE STD SALESCODE*******780 Gallon "R" Water Tank. UPF Poly III color fill towers. For use with rear mounted pumps only. Note: Any foam cell(s) and/or storage options thru the tank will reduce the overall water capacity. | 7526
4010-0188 | 1030 Gallon "R" Water Tank. UPF Poly III color fill towers. For use with rear mounted pumps only. Note: Any foam cell(s) and/or storage options thru the tank will reduce the overall water capacity. | 9214
4010-0189 | 1530 Gallon "T" Water Tank. UPF Poly III color fill towers - tanker version. Note: Any foam cell(s) and/or storage options thru the tank will reduce the overall water capacity. | 14537
4010-0190 | 1830 Gallon "T" Water Tank. UPF Poly III color fill towers. Note: Any foam cell(s) and/or storage options thru the tank will reduce the overall water capacity. | 17283
4010-0191 | 2030 Gallon "T" Water Tank. UPF Poly III color fill towers. Note: Any foam cell(s) and/or storage options thru the tank will reduce the overall water capacity. | 19116
4010-0192 | 2030 Gallon Tandem "T" Water Tank. UPF Poly III color fill towers. Note: Any foam cell(s) and/or storage options thru the tank will reduce the overall water capacity. | 20943
4010-0193 | 2530 Gallon Tandem "T" Water Tank. UPF Poly III color fill towers. Note: Any foam cell(s) and/or storage options thru the tank will reduce the overall water capacity. | 26099
4010-0194 | 3030 Gallon Tandem "T" Water Tank. UPF Poly III color fill towers. Note: Any foam cell(s) and/or storage options thru the tank will reduce the overall water capacity. | 31255
4010-0195 | 300 gallon "T" water tank. UPF Poly III blue fill tower. | 6898
4010-0196 | 400 gallon "T" water tank. UPF Poly III blue fill tower. | 8876
4010-0197 | 450 gallon "T" water tank. UPF Poly III blue fill tower. Note: Any foam cell(s) will reduce the overall water capacity. | 9285
4010-0198 | 500 gallon "T" water tank. UPF Poly III blue fill tower. | 9690
4010-0199 | 280 gallon "T" water tank. UPF Poly III blue fill tower. Includes sleeve for ladder tunnel. | 8572
4010-0200 | 250 gallon "T" water tank. UPF Poly III blue fill tower. Includes sleeve for ladder tunnel. | 8572
4010-0201 | 490 gallon "T" water tank. UPF Poly III blue fill tower. Includes sleeve for ladder tunnel. | 11363
4010-0202 | 480 gallon "T" water tank. UPF Poly III blue fill tower. Includes sleeve for ladder tunnel. | 11363
4010-0203 | 475 gallon "T" water tank. UPF Poly III blue fill tower. Includes sleeve for ladder tunnel. | 11363
4010-0204 | 450 gallon "T" water tank. UPF Poly III blue fill tower. Includes sleeve for ladder tunnel. | 11363
4010-0205 | 430 gallon "T" water tank. UPF Poly III blue fill tower. Includes sleeve for ladder tunnel. | 11363
4010-0206 | 320 Gallon "T" Water Tank Note: Any foam cell(s) will reduce the overall water capacity. Tank capacity is 320 US gallon / 266 Imperial gallons / 1211 Liters. | 6898
4010-0207 | Tank with 970 gallons water / 30 gallons Class A foam (23MF). UPF Poly III Blue water fill tower, Green foam fill tower. | 0
4010-0208 | Tank with 970 gallons water / 30 gallons Class A foam (23MF). UPF Poly III Blue water fill tower, Green foam fill tower. Includes rear tank dump mounting plate. | 0
4010-0209 | Tank with 970 gallons water / 30 gallons Class A foam (25MF). UPF Poly III Blue water fill tower, Green foam fill tower. | 0
4010-0210 | Tank with 970 gallons water / 30 gallons Class A foam (25MF). UPF Poly III Blue water tower, Green foam fill tower. Includes rear tank dump mounting plate. | 0
4010-0211 | 2900 Gallon Tandem "T" Water Tank. UPF Poly III color fill towers. Note: Any foam cell(s) and/or storage options thru the tank will reduce the overall water capacity. Tank capacity is 2900 US gallons / 2414 Imperial gallons / 10977 Liters. | 29915
4010-0212 | 780 Gallon "R" Water Tank for 4x4 chassis. UPF Poly III with color fill towers. Note: Any foam cell(s) and/or storage options thru the tank will reduce the overall water capacity. Tank capacity is 780 US gallon / 649 Imperial gallons / 2952 Liters. Includes modifications for 4x4 and plumbing applications as required. | 10568
4010-0213 | 530 Gallon "L" shaped Water Tank UPF Poly III color fill towers. Includes lowered rear section for lower hose bed height. Note: Any foam cell(s) optioned will reduce the overall water capacity. Tank capacity is 530 US gallon / 441 Imperial gallons / 2006 Liters. | 11397
4010-0214 | 1030 Gallon "T" Water Tank. UPF Poly III color fill towers. Note: Any foam cell(s) and/or storage options through the tank will reduce the overall water capacity. Tank capacity is 1030 US gallons / 857 Imperial gallons / 3898 Liters. Includes modifications for 4x4 and plumbing applications as required. | 13317
4010-0217 | 550 Gallon "R" Water Tank UPF Poly III color fill towers. Note: Any foam cell(s) will reduce the overall water capacity. | 7570
4010-0219 | 200 Gallon "R" Water Tank UPF Poly III color fill towers. Note: Any foam cell(s) will reduce the overall water capacity. | 5912
4010-0222 | 730 Gallon "R" Water Tank. UPF Poly III color fill towers. Note: Any foam cell(s) and/or storage options thru the tank will reduce the overall water capacity. Tank capacity is 730 US gallon / 608 Imperial gallons / 2766 Liters. | 8144
4010-0223 | Fill tower(s) to be located offset to driver side of water tank. | 0
4010-0225 | 1060 Gallon "R" Water Tank. UPF Poly III color fill towers. Note: Any foam cell(s) and/or storage options through the tank will reduce the overall water capacity. | 10593
4010-0226 | 1030 Gallon Combo "T" Water Tank. 280 gallons water UPF Poly III blue color fill tower / 750 foam class B UPF Poly III yellow fill tower . Water tank capacity is 280 US gallons / 233 Imperial gallons / 1060 Liters. Foam tank capacity is 750 US gallons / 624 Imperial gallons / 2839 Liters. | 16147
4010-0227 | 1030 Gallon Combo "T" Water Tank. 500 gallons water UPF Poly III blue color fill tower / 530 foam class B UPF Poly III yellow fill tower .Included are the notches for hosebed pans and preconnects. Water tank capacity is 500 US gallons / 416 Imperial gallons / 1892 Liters. Foam tank capacity is 530 US gallons / 441 Imperial gallons / 2006 Liters. | 16375
4010-0228 | 560 gallon "T" water tank. UPF Poly III blue fill tower. Note: Any foam cell(s) will reduce the overall water capacity. | 10504
4010-0229 | Tank 3500 gallon Wetside. Note: Any foam cell(s) and/or storage options in tank will reduce the overall water capacity. Tank capacity is 3500 US gallons / 2914 Imperial gallons / 13248 Liters. | 37126
4010-0230 | Due to overall height and capacity of water/foam with body design the fill tower heights off tank to be: Water 10" and Foam 7". | 0
4010-0231 | 500 Gallon "R" Water Tank UPF Poly III color fill towers. Note: Any foam cell(s) will reduce the overall water capacity. | 7077
4010-0232 | 830 Gallon" L" shape Water Tank. Includes lowered rear section for lower hosebed height. Note: Any foam cell(s) optioned will reduce the overall water capacity. Tank capacity is 830 US gallons / 691 Imperial gallons / 3141 Liters. Upper section recessed area for ladders/pikepoles driver side and tubes on officer side for (2) hard suction. | 14830
4010-0233 | 3530 Gallon Tandem "T" Water Tank. UPF Poly III color fill towers. Note: Any foam cell(s) and/or storage options thru the tank will reduce the overall water capacity. | 34834
4010-0235 | Tank 4000 gallon Wetside. Note: Any foam cell(s) willl reduce the overall water capacity. Tank capacity is 4000 US gallons / 3330 Imperial gallons / 15141 Liters. | 41571
4010-0236 | Tank 4500 gallon Wetside. Note: Any foam cell(s) and/or storage options in tank will reduce the overall water capacity. Tank capacity is 4500 US gallons / 3747 Imperial gallons / 17034 Liters. | 45784
4010-0237 | 590 Gallon "R" Water Tank. UPF Poly III color fill towers. Note: Any foam cell(s) and/or storage options through the tank will reduce the overall water capacity. | 7111
4010-0238 | 880 Gallon "L" shape Water Tank. UPF Poly III color fill towers. Includes lowered rear section for lower hose bed height. Note: Any foam cell(s) optioned will reduce the overall water capacity. | 12228
4010-0239 | 1280 Gallon "L" shape Water Tank. Includes lowered rear section for lower hose bed height. Note: Any foam cell(s) optioned will reduce the overall water capacity. UPF Poly III color fill towers. | 15127
4010-0240 | 200 Gallon "R" Water Tank. UPF Poly III color fill towers. Note: Any foam cell(s) and/or storage options through the tank will reduce the overall water capacity. | 2572
4010-0241 | Fill tower(s) to be located offset to driver side of water tank. Maintain a minumum 18.00" spacing from side of hose bed to nearest surface on the fill neck to accommodate customer supplied storage system to be added. | 0
4010-0244 | 1200 Gallon "T" Foam Tank. UPF Poly III for [#LOC]. UPF Poly III [#COL] fill tower. Tank capacity is 1200 US gallons / 999 Imperial gallons / 4542 Liters. | 13419
4010-0245 | 1280 Gallon "T" Combo Tank. UPF Poly III color fill towers. 280 gallon water / 1000 gallon Class B foam. UPF Poly III yellow fill tower. Tank capacity is 1280 US gallons / 1065 Imperial gallons / 4845 Liters. | 16383
4010-0246 | Fill tower locations. Water fill tower to be located driver side of hosebed, the Foam "A" centered and Foam "B" fill tower to be located to officer side of hosebed. | 406
4010-0247 | 720 Gallon "T" Water Tank. UPF Poly III color fill towers. Note: Any foam cell(s) and/or storage options through the tank will reduce the overall water capacity. | 7651
4010-0248 | 560 Gallon "T" Water Tank. UPF Poly III color fill towers. Note: Any foam cell(s) and/or storage options through the tank will reduce the overall water capacity. | 6488
4010-0249 | 720 Gallon "T" Water Tank. UPF Poly III color fill towers. Note: Any foam cell(s) and/or storage options through the tank will reduce the overall water capacity. Includes modifications for 4x4 and plumbing applications as required. | 7651
4010-0250 | 1040 Gallon "R" Water Tank. UPF Poly III color fill towers. Note: Any foam cell(s) and/or storage options through the tank will reduce the overall water capacity. | 10337
4010-0251 | 600 US Gallon "R" Water Tank. UPF Poly III color fill towers. Note: Any foam cell(s) will reduce the overall water capacity. | 8011
4010-0252 | 800 Gallon "L" shape Water Tank. UPF Poly III color fill towers. Includes lowered rear section for lower hose bed height. Note: Any foam cell(s) optioned will reduce the overall water capacity. | 12541
4010-0253 | 300 gallon "R" water tank. UPF Poly III blue fill tower. | 6585
4010-0254 | Tank 2800 gallon Wetside. Note: Any foam cell(s) in tank will reduce the overall water capacity. Tank capacity is 2800 US gallons / 2331 Imperial gallons / 10600 Liters. | 33543
4010-0255 | 1250 Gallon "T" Water Tank. UPF Poly III color fill towers. Note: Any foam cell(s) and/or storage options through the tank will reduce the overall water capacity. | 13617
4010-0256 | 500 Gallon R Water Tank Note: Any foam cell(s) will reduce the overall water capacity. Locate center of the truck between L4/R4 and L5/R5. This option will partially protrude into the L3/R3 compartment and delete the transverse area in L4/R4 and L5/R5. | 8845
4010-0257 | 780 Gallon "T" Water Tank (no "T" section to officer side of tank). UPF Poly III color fill towers. Note: Any foam cell(s) and/or storage options thru the tank will reduce the overall water capacity. Tank capacity is 780 US gallons / 649 Imperial gallons / 2952 Liters. | 9294
4010-0258 | Fill tower locations. The water and foam fill towers shall be relocated so they are centered left to right about the apparatus after the tank has been loaded. Fill towers are to be no more than 4" above top of body sides. | 406
4010-0259 | 950 Gallon "T" Water Tank. Includes lowered upper "T" for lower hosebed height and a large Officer's side ladder compartment tank notch upper/fwd area. | 15549
4010-0260 | Fill tower locations. The water and foam fill towers shall be re-located in the center of the hose bed pan. | 406
4010-0261 | 750 Gallon "T" Water Tank. UPF Poly III color fill towers. Note: Any foam cell(s) will reduce the overall water capacity. | 8104
4010-0262 | 1030 Gallon half "T" Water Tank (no "T" section to officer side of tank). UPF Poly III color fill towers. Note: Any foam cell(s) and/or storage options through the tank will reduce the overall water capacity. | 11518
4010-0263 | 250 Gallon "R" Water Tank UPF Poly III color fill towers. Note: Any foam cell(s) will reduce the overall water capacity. Locate centered between the L1/R1 compartment. | 8114
4010-0264 | Tank 2750 gallon Wetside. Note: Any foam cell(s) in tank will reduce the overall water capacity. Tank capacity is 2750 US gallons / 2289 Imperial gallons / 10409 Liters. | 33543
4010-0266 | 1250 Gallon "R" Water Tank. UPF Poly III color fill towers. Note: Any foam cell(s) and/or storage options through the tank will reduce the overall water capacity. | 12798
4010-0267 | 750 Gallon "R" Water Tank. UPF Poly III color fill towers. Note: Any foam cell(s) and/or storage options through the tank will reduce the overall water capacity. | 8455
4010-0268 | Tank 2030 gallon Wetside. Note: Any foam cell(s) in tank will reduce the overall water capacity. Tank capacity is 2030 US gallons / 1690 Imperial gallons / 7685 Liters. | 26530
4010-0269 | 270 Gallon "R" Water Tank UPF Poly III color fill towers. Tank capacity is 270 US gallons. Note: Any foam cell(s) will reduce the overall water capacity. | 6208
4010-0270 | 500 gallon "T" water tank. UPF Poly III blue fill tower. Includes sleeve for ladder tunnel. | 11363
4010-0271 | 530 Gallon half "T" Water Tank (no "T" section to drivers side of tank). UPF Poly III color fill towers. Note: Any foam cell(s) and/or storage options through the tank will reduce the overall water capacity. | 7732
4010-0272 | 330 gallon "T" water tank. UPF Poly III blue fill tower. | 7579
4010-0273 | Tank 3030 gallon Wetside. Note: Any foam cell(s) in tank will reduce the overall water capacity. Tank capacity is 3030 US gallons / 2523 Imperial gallons / 11470 Liters. | 36896
4010-0274 | 1750 Gallon "T" Water Tank. UPF Poly III color fill towers. Note: total available tank capcity to be 1750 U.S. Gallons (Water, or water/foam should foams cells be added). | 19116
4010-0275 | 3500 Gallon Tandem | 36969
4010-0276 | 750 Gallon "R" Water Tank. UPF Poly III color fill towers. Note: Any foam cell(s) and/or storage options through the tank will reduce the overall water capacity. | 8455
4010-0277 | 200 Gallon "T" Water Tank UPF Poly III color fill towers. Note: Any foam cell(s) will reduce the overall water capacity. | 5912
4010-0278 | Water tank overflow pipe upgrade to 6" ILO of standard. Requires a 14" x 14" fill tower. | 368
4010-0279 | Tank 2100 gallon Wetside. Note: Any foam cell(s) in tank will reduce the overall water capacity. Tank capacity is 2100 US gallons / 1750 Imperial gallons / 7938 Liters. | 25323
4010-0280 | 560 Gallon "L" shaped Water Tank. UPF Poly III color fill towers. Includes lowered rear section for lower hose bed height. Note: Any foam cell(s) optioned will reduce the overall water capacity. | 12041
4010-0281 | 475 gallon "T" water tank. UPF Poly III blue fill tower. Includes sleeve for ladder tunnel. Note: Any foam cell(s) will reduce the overall water capacity. | 9488
4010-0282 | 1200 Gallon "T" Combo Tank. UPF Poly III color fill towers. 1000 gallon water / 200 gallon Class B foam. UPF Poly III yellow fill tower. Tank capacity is 1200 US gallons / 999 Imperial gallons / 4542 Liters. | 16383
4010-0283 | 630 Gallon "R" Water Tank. UPF Poly III color fill towers. Note: Any foam cell(s) will reduce the overall water capacity. | 8389
4010-0284 | 970 Gallon "L" shape Water Tank. Includes lowered rear section for lower hose bed height. Note: Any foam cell(s) optioned will reduce the overall water capacity. UPF Poly III color fill towers. Tank capacity is 970 US gallon / 807 Imperial gallons / 3671 Liters. | 15127
4010-0285 | 150 gallon "R" water tank. UPF Poly III blue fill tower. Foam tank capacity will reduce the water tank capacity. Tank capacity is 150 US gallon / 124 Imperial gallons / 568 Liters. | 4599
4010-0286 | 1530 Gallon Combo "T" Water Tank. 530 gallons water UPF Poly III blue color fill tower / 1000 foam class B UPF Poly III yellow fill tower . Water tank capacity is 530 US gallons / 441 Imperial gallons / 2006 Liters. Foam tank capacity is 1000 US gallons / 833 Imperial gallons / 3785 Liters. | 24427
4010-0287 | Fill tower locations. Water fill tower to be located officer side of hosebed, Foam "B" fill tower to be inboard of the Class "A", and Foam "A" fill tower to be located to driver side of hosebed. | 406
4010-0288 | 600 Gallon "L" shape Water Tank. UPF Poly III color fill towers. Includes lowered rear section for lower hose bed height. Note: Any foam cell(s) optioned will reduce the overall water capacity. | 11397
4010-0289 | Tank 2530 gallon Wetside. Note: Any foam cell(s) in tank will reduce the overall water capacity. Tank capacity is 2530 US gallons / 2107 Imperial gallons / 9577 Liters. Wetside Tanker Only. | 36896
4010-0290 | 1850 Gallon "T" Water Tank. UPF Poly III color fill towers. Note: Any foam cell(s) and/or storage options thru the tank will reduce the overall water capacity.Tank capacity is 1850 US gallons / 1540 Imperial gallons / 7003 Liters. | 17283
4010-0291 | 300 gallon "T" water tank. UPF Poly III blue fill tower. Includes 4" diameter sleeve for rear discharge. Note: Any foam cell(s) will reduce the overall water capacity. | 7736
4010-0292 | All Exterior Poly Tank (Wet) Wall to be of 1" thick material, including top, sides, and floor. Internal baffel and plate work will be at tank manufacturers discresion. Total tank capacity to be maintained. | 671
4010-0293 | Tank 4030 gallon Wetside. Note: Any foam cell(s) in tank will reduce the overall water capacity. Tank capacity is 4030 US gallons / 3356 Imperial gallons / 15255 Liters. | 42815
4010-0294 | 750 Gallon "L" shape Water Tank. UPF Poly III color fill towers. Includes lowered rear section for lower hosebed height. Note: Any foam cell(s) optioned will reduce the overall water capacity. | 12228
4010-0295 | 270 gallon "T" water tank. UPF Poly III blue fill tower. | 6212
4010-0296 | 530 Gallon "T" Water Tank (no "T" section to officer side of tank). UPF Poly III color fill towers. Note: Any foam cell(s) will reduce the overall water capacity. | 8466
4010-0297 | Tank 2500 gallon wide Wetside. Note: Any foam cell(s) in tank will reduce the overall water capacity. Tank capacity is 2500 US gallons / 2082 Imperial gallons / 9464 Liters. | 31368
4010-0298 | 1530 Gallon "R" Water Tank. UPF Poly III color fill towers. Note: Any foam cell(s) and/or storage options through the tank will reduce the overall water capacity. Tank capacity is 1530 US gallon / 1273 Imperial gallons. | 15298
4010-0299 | 600 Gallon "T" Water Tank (no "T" section to officer side of tank). UPF Poly III color fill towers. Note: Any foam cell(s) and/or storage options thru the tank will reduce the overall water capacity. Tank capacity is 600 US gallons / 499 Imperial gallons / 2271 Liters. | 9487
4010-0300 | Tank 1800 gallon Wetside. Note: overall water capacity to be 1800 gallons minimum after loses from notches, tunnels or storage compartments. Minimum tank capacity is 1800 US gallons / 1498 Imperial gallons / 6814 Liters. | 24116
4010-0301 | 500 Gallon "L" shaped Water Tank. UPF Poly III color fill towers. Includes lowered rear section for lower hose bed height. Note: Any foam cell(s) optioned will reduce the overall water capacity. | 11772
4010-0302 | 1350 Gallon "T" Water Tank. Note: Any foam cell(s) and/or storage options thru the tank will reduce the overall water capacity. Tank capacity is 1350 US gallons / 1123 Imperial gallons / 5110 Liters. | 14984
4010-0303 | 530 Gallon "T" Water Tank (no "T" section to driver side of tank). UPF Poly III color fill towers. Note: Any foam cell(s) will reduce the overall water capacity. | 8466
4010-0304 | Fill tower locations. Water fill tower to be located officer side of hosebed, Foam "A" fill tower to be inboard of the Water fill tower. | 0
4010-0305 | Fill tower locations. Water and Foam "A" fill towers to be located driver side of hosebed and Foam "B" fill tower to be located center of the hosebed. | 406
4010-0306 | 810 Gallon "L" shape Water Tank. UPF Poly III color fill towers. Includes lowered rear section for lower hose bed height. Note: Any foam cell(s) optioned will reduce the overall water capacity. | 12699
4010-0307 | 780 Gallon 1/2 "T" Water Tank (no "T" section to driver's side of tank). UPF Poly III color fill towers. Note: Any foam cell(s) and/or storage options thru the tank will reduce the overall water capacity. Tank capacity is 780 US gallons / 649 Imperial gallons / 2952 Liters. | 9294
4010-0308 | 1930 Gallon "T" Water Tank. UPF Poly III color fill towers. Note: Any foam cell(s) and/or storage options thru the tank will reduce the overall water capacity. | 18199
4010-0309 | 950 Gallon bulk "T" Water Tank for low hose bed applications. UPF Poly III color fill towers. Note: Any foam cell(s) and/or storage options through the tank will reduce the overall water capacity. | 11086
4010-0310 | 3500 Gallon Tandem "T" Water Tank. UPF Poly III color fill towers. Note: Any foam cell(s) and/or storage options thru the tank will reduce the overall water capacity. | 34834
4010-0311 | 900 Gallon (749 Imperial gallons) "T" Water Tank. UPF Poly III color fill towers. Note: Any foam cell(s) and/or storage options through the tank will reduce the overall water capacity. | 9755
4010-0312 | 1040 Gallon half "T" Water Tank (no "T" section to officer side of tank). UPF Poly III color fill towers. Note: Any foam cell(s) and/or storage options through the tank will reduce the overall water capacity. | 11633
4010-0313 | 500 gallon "T" water tank. UPF Poly III blue fill tower. Includes sleeve for 6" waterway pipe. | 11363
4010-0314 | Fill tower(s) to be located centered in the forward area of water tank. | 0
4010-0315 | 1200 Gallon "R" Water Tank. UPF Poly III color fill towers. Note: Any foam cell(s) and/or storage options through the tank will reduce the overall water capacity. | 12798
4010-0316 | Fill tower to be located offset to driver side of water tank, in the forward corner of the hose bed. | 0
4010-0317 | Fill tower to be located offset to officer side of water tank, in the forward corner of the hose bed. Wetside Tanker. | 0
4010-0318 | 325 gallon "R" water tank. UPF Poly III blue fill tower. | 6765
4010-0319 | 4000 Gallon Foam Tank. Foam class B UPF Poly III yellow fill tower . Foam tank capacity is 4000 US gallons / 3331 Imperial gallons / 15142 Liters. | 37882
4010-0320 | Fill tower locations. The water and foam fill towers shall be re-located in the hose bed pan off set to officer side. | 0
4010-0321 | 1230 Gallon "R" Water Tank. UPF Poly III color fill towers. Note: Any foam cell(s) and/or storage options through the tank will reduce the overall water capacity. | 12798
4010-0322 | 590 Gallon "L" shaped Water Tank. UPF Poly III color fill towers. Includes lowered rear section for lower hose bed height. Note: Any foam cell(s) optioned will reduce the overall water capacity. | 12165
4010-0323 | Fill tower locations. Water fill tower to be located officer side of hosebed, Foam "B" fill tower to be inboard of the Water fill tower. | 0
4010-0324 | Fill tower(s) to be located offset to officer side of water tank in the hose bed pan. | 0
4010-0325 | 1230 Gallon "R" Water Tank. UPF Poly III color fill towers. Note: Any foam cell(s) and/or storage options through the tank will reduce the overall water capacity. | 12798
4010-0326 | 3180 Gallon Tandem "T" Water Tank. UPF Poly III color fill towers. Note: Any foam cell(s) and/or storage options thru the tank will reduce the overall water capacity. | 33969
4010-0327 | Fill tower(s) to be located offset to officer side of water tank. Top of towers not to exceed the top of the body side sheets. | 0
4010-0328 | Fill tower for water to be black ipo standard. | 0
4010-0329 | 280 gallon "T" water tank. UPF Poly III blue fill tower. | 6898
4010-0330 | Fill tower locations. The water and foam fill towers shall be re-located in the hose bed pan off set to driver side. | 0
4010-0331 | Minimum 100" hose bed length is required. | 0
4010-0332 | 780 Gallon Combination "L" and "T" Shape Water Tank. UPF Poly III color fill towers. Includes lowered rear section for lower hose bed height. Note: Any foam cell(s) optioned will reduce the overall water capacity. | 12228
4010-0334 | 1300 Gallon "T" Water Tank. UPF Poly III color fill towers. Note: Any foam cell(s) and/or storage options through the tank will reduce the overall water capacity. | 13830
4010-0335 | 2530 Gallon Tandem "T" Water Tank. UPF Poly III color fill towers. Note: Any foam cell(s) and/or storage options thru the tank will reduce the overall water capacity.Included (2) full length of tank upper notches for lowered preconnects. | 30022
4010-0336 | 2500 Gallon Tandem "T" Water Tank. UPF Poly III color fill towers. Custom bump-outs front and rear of side dump valves to increase water capacity. Note: Any foam cell(s) and/or storage options thru the tank will reduce the overall water capacity. | 26099
4010-0337 | Fill tower to be centered at the rear of the water tank. | 0
4010-0338 | 790 Gallon "T" Water Tank. UPF Poly III color fill towers. Note: Any foam cell(s) and/or storage options through the tank will reduce the overall water capacity. | 9197
4010-0339 | 500 Gallon "L" shaped Water Tank. UPF Poly III color fill towers. Includes lowered rear section for lower hose bed height. Note: Any foam cell(s) optioned will reduce the overall water capacity. | 11397
4010-0342 | 310 gallon "T" water tank. UPF Poly III blue fill tower. | 7156
4010-0343 | Fill tower to be located at the front of the tank offset to the officer side. Tower positioned to limit intrusion into the walkway as much as practical. | 0
4010-0344 | 800 Gallon "R" Water Tank. UPF Poly III color fill towers. Note: Any foam cell(s) and/or storage options through the tank will reduce the overall water capacity. | 8671
4010-0345 | 830 Gallon "L" shape Water Tank. UPF Poly III color fill towers. Includes lowered rear section for lower hose bed height. Note: Any foam cell(s) optioned will reduce the overall water capacity. | 13010
4010-0346 | 250 gallon "R" water tank. UPF Poly III blue fill tower. | 6585
4010-0347 | 720 Gallon "L" shape Water Tank. UPF Poly III color fill towers. Includes lowered rear section for lower hose bed height. Note: Any foam cell(s) optioned will reduce the overall water capacity. | 12228
4010-0348 | 210 gallon "R" water tank. UPF Poly III blue fill tower. | 6265
4010-0349 | 600 Gallon "R" Water Tank. UPF Poly III color fill towers. Note: Any foam cell(s) and/or storage options through the tank will reduce the overall water capacity. | 7767
4010-0350 | 132 gallon "R" water tank. UPF Poly III blue fill tower. Foam tank capacity will reduce the water tank capacity. Tank capacity is 132 US gallon / 109 Imperial gallons / 499 Liters. | 4599
4010-0351 | Fill tower to be approx. 18" wide x 36" long with anti-surge baffle, cover offset rearward, and 8" vent/overflow pipe. | 1250
4010-0352 | 3000 Gallon Tandem "T" Water Tank. UPF Poly III color fill towers. Note: Any foam cell(s) and/or storage options thru the tank will reduce the overall water capacity. | 31255
4010-0353 | 490 gallon "T" water tank. UPF Poly III blue fill tower. Note: Any foam cell(s) will reduce the overall water capacity. | 9575
4010-0354 | 1800 Gallon "T" Water Tank. UPF Poly III color fill towers. Note: Any foam cell(s) and/or storage options thru the tank will reduce the overall water capacity. | 17283
4010-0356 | 2330 Gallon Tandem "T" Combination Tank, 1000 water / 1330 foam class B. Tank capacity is 2330 total US gallons / 1940 Imperial gallons / 8820 Liters. | 27570
4010-0357 | 250 Gallon "R" Water Tank UPF Poly III color fill towers (where applicable). Note: Any foam cell(s) will reduce the overall water capacity. Locate centered between the L1/R1 compartments. | 8114
4010-0358 | Fill tower locations. Water fill tower to be located officer side of hosebed and foam fill tower(s) to be located drivers side of hosebed | 406
4010-0359 | 780 Gallon 1/2 "T" Water Tank (no "T" section to officer's side of tank). UPF Poly III color fill towers. Note: Any foam cell(s) and/or storage options thru the tank will reduce the overall water capacity. Tank capacity is 780 US gallons / 649 Imperial gallons / 2952 Liters. | 9294
4010-0360 | 550 Gallon "L" shaped Water Tank. UPF Poly III color fill towers. Includes lowered rear section for lower hose bed height. Note: Any foam cell(s) optioned will reduce the overall water capacity. | 12041
4010-0361 | 1250 Gallon "L" shape Water Tank. Includes lowered rear section for lower hose bed height. Note: Any foam cell(s) optioned will reduce the overall water capacity. UPF Poly III color fill towers. | 15127
4010-0362 | 700 Gallon "L" Water Tank. UPF Poly III color fill towers. Note: Any foam cell(s) and/or storage options through the tank will reduce the overall water capacity. | 7651
4010-0363 | 300 gallon "T" water tank. UPF Poly III blue fill tower. Includes sleeve for ground ladder. Note: Any foam cell(s) will reduce the overall water capacity. | 7736
4010-0364 | 1400 Gallon "R" Water Tank. UPF Poly III color fill towers. Note: Any foam cell(s) and/or storage options through the tank will reduce the overall water capacity. | 14048
4010-0365 | Fill tower locations. The water fill tower shall be re-located in the hose bed pan off set to driver side. | 0
4010-0366 | 530 gallon "T" water tank. UPF Poly III blue fill tower. Note: Any foam cell(s) will reduce the overall water capacity. | 10304
4010-0367 | 4030 Gallon Tandem "T" Water Tank. UPF Poly III color fill towers. Note: Any foam cell(s) and/or storage options thru the tank will reduce the overall water capacity. | 38386
4010-0368 | 530 Gallon half "T" Water Tank (no "T" section to officer's side of tank). UPF Poly III color fill towers. Note: Any foam cell(s) and/or storage options through the tank will reduce the overall water capacity. | 7732
4010-0369 | Fill tower locations. Water and Foam "A" fill towers to be located officer side of hosebed and Foam "B" fill tower to be located to driver side of hosebed. | 406
4010-0370 | 850 Gallon "R" Water Tank. UPF Poly III color fill towers. Note: Any foam cell(s) and/or storage options through the tank will reduce the overall water capacity. | 9198
4010-0371 | Fill tower locations. Water and Foam "B" fill towers to be located officer side of hosebed and Foam "A" fill tower to be located to driver side of hosebed. | 406
4010-0372 | 700 Gallon "L" shape Water Tank. UPF Poly III color fill towers. Includes lowered rear section for lower hose bed height. Note: Any foam cell(s) or storage optioned will reduce the overall water capacity. | 10974
4010-0373 | 400 Gallon "R" Water Tank UPF Poly III color fill towers. Note: Any foam cell(s) will reduce the overall water capacity. | 9392
4010-0374 | 1560 Gallon "T" Water Tank. UPF Poly III color fill towers. Note: Any foam cell(s) and/or storage options through the tank will reduce the overall water capacity. | 16949
4010-0375 | 1030 Gallon "R" Water Tank. UPF Poly III color fill towers. Note: Any foam cell(s) and/or storage options through the tank will reduce the overall water capacity. | 10293
4010-0376 | 560 Gallon "L" shaped Water Tank. UPF Poly III color fill towers. Includes lowered rear section for lower hose bed height. Note: Any foam cell(s) optioned will reduce the overall water capacity. | 12041
4010-0377 | 300 gallon "T" water tank. UPF Poly III blue fill tower. Includes 6" diameter sleeve for rear discharge. Note: Any foam cell(s) will reduce the overall water capacity. | 7736
4010-0378 | 2500 Gallon Tandem "T" Water Tank. UPF Poly III color fill towers. Note: Any foam cell(s) and/or storage options thru the tank will reduce the overall water capacity. | 26099
4010-0379 | 440 gallon "T" water tank. UPF Poly III blue fill tower. Note: Any foam cell(s) will reduce the overall water capacity. | 9285
4010-0380 | 1050 Gallon "T" Water Tank. UPF Poly III color fill towers. Note: Any foam cell(s) and/or storage options through the tank will reduce the overall water capacity. | 11262
4010-0381 | 760 Gallon "R" Water Tank. UPF Poly III color fill towers. Note: Any foam cell(s) and/or storage options through the tank will reduce the overall water capacity. | 8612
4010-0382 | 235 gallon "R" water tank. UPF Poly III blue fill tower. | 6585
4010-0383 | 690 Gallon "L" Water Tank. UPF Poly III color fill towers. Note: Any foam cell(s) and/or storage options through the tank will reduce the overall water capacity. | 11859
4010-0384 | Fill tower locations. The water fill tower shall be re-located to front of hosebed, centered. | 0
4010-0385 | 675 Gallon "L" Water Tank. UPF Poly III color fill towers. Note: Any foam cell(s) and/or storage options through the tank will reduce the overall water capacity. | 11859
4010-0386 | 1930 Gallon Combo "T" Water Tank. 1430 gallons water UPF Poly III blue color fill tower / 500 foam class B UPF Poly III yellow fill tower . Water tank capacity is 1430 US gallons / 1191 Imperial gallons / 5413 Liters. Foam tank capacity is 500 US gallons / 416 Imperial gallons / 1892 Liters. | 26588
4010-0387 | Fill tower locations. The water and foam fill towers shall be re-located in the hose bed pan offset to the rear. | 0
4010-0388 | Fill tower locations. Water fill tower to be located officer side of hosebed and foam fill tower(s) to be located drivers side of hosebed. | 406
4010-0390 | 230 Gallon "T" Water Tank UPF Poly III color fill towers. Note: Any foam cell(s) will reduce the overall water capacity. | 6268
4010-0391 | 1230 Gallon "T" Water Tank. UPF Poly III color fill towers. Note: Any foam cell(s) and/or storage options through the tank will reduce the overall water capacity. | 13617
4010-0392 | 2300 Gallon half "T" Water Tank (no "T" section to officer's side of tank). UPF Poly III color fill towers. Note: Any foam cell(s) and/or storage options through the tank will reduce the overall water capacity. | 23730
4010-0393 | 1280 Gallon "T" Combo Tank. UPF Poly III color fill towers. 500 gallon water / 780 gallon Class B foam. UPF Poly III yellow fill tower. Tank capacity is 1280 US gallons / 1065 Imperial gallons / 4845 Liters. | 16383
4010-0394 | There shall be two (2) E-One supplied/VanMor installed 50 gallon fresh water tanks to supply shower system. Tanks will have a 500 watt 120 volt immersible heater element to prevent freezing of the water. Heaters will be wired to shoreline and generator. The tanks will be located one (1) each side just in front of rear axle. | 7501
4010-0395 | 705 Gallon "R" Water Tank. UPF Poly III color fill towers. Note: Any foam cell(s) and/or storage options through the tank will reduce the overall water capacity. | 7644
4010-0396 | 1430 Gallon Combo "T" Water Tank. 430 gallons water UPF Poly III blue color fill tower / 1000 foam class B UPF Poly III yellow fill tower . Water tank capacity is 430 US gallons / 358 Imperial gallons / 1627 Liters. Foam tank capacity is 1000 US gallons / 833 Imperial gallons / 3785 Liters. | 24427
4010-0397 | 1500 Gallon half "T" Water Tank. No "T" section on officer side of tank. UPF Poly III color fill towers - tanker version. Note: Any foam cell(s) and/or storage options thru the tank will reduce the overall water capacity. | 14253
4010-0398 | Fill tower locations. The water and foam fill towers shall be located so that they are as close as possible to the driver's side of center hosebed support and as far forward as possible. | 406
4010-0399 | 420 Gallon "R" Water Tank UPF Poly III color fill towers. Note: Any foam cell(s) will reduce the overall water capacity. | 9674
4010-0401 | 1300 Gallon "T" Combo Tank. UPF Poly III color fill towers. 300 gallon water / 1000 gallon Class B foam. UPF Poly III yellow fill tower. Tank capacity is 1300 US gallons / 1082 (250/832) Imperial gallons / 4921 (1136/3785) Liters. | 18570
4010-0402 | 1100 Gallon "L" shape Water Tank. Includes lowered rear section for lower hose bed height. Note: Any foam cell(s) optioned will reduce the overall water capacity. UPF Poly III color fill towers. | 15127
4010-0403 | 2800 Gallon Tandem "T" Water Tank. UPF Poly III color fill towers. Note: Any foam cell(s) and/or storage options thru the tank will reduce the overall water capacity. | 28884
4010-0404 | 900 Gallon "L" shape Water Tank. Includes lowered rear section for lower hose bed height. Note: Any foam cell(s) optioned will reduce the overall water capacity. UPF Poly III color fill towers. | 14814
4010-0405 | 650 Gallon "R" Water Tank UPF Poly III color fill towers. Note: Any foam cell(s) will reduce the overall water capacity. | 7767
4010-0406 | 1000 Gallon "L" shape Water Tank. Includes lowered rear section for lower hose bed height. Note: Any foam cell(s) optioned will reduce the overall water capacity. UPF Poly III color fill towers. | 15127
4010-0407 | 1100 Gallon half "T" Water Tank (no "T" section to officer side of tank). Note: Any foam cell(s) and/or storage options thru the tank will reduce the overall water capacity. Tank capacity is 1100 US gallons / 916 Imperial gallons / 4164 Liters. | 11518
4010-0408 | Front section of L-shaped water tank lowered as required so the specified light tower height does not exceed the body side sheets when stowed. | 0
4010-0409 | Fill tower(s) to be located along the chassis center line in the pan area. | 0
4010-0410 | 600 Gallon "L" Water Tank. UPF Poly III color fill towers. Note: Any foam cell(s) and/or storage options through the tank will reduce the overall water capacity. | 12077
4010-0411 | 680 Gallon "L" Water Tank. UPF Poly III color fill towers. Note: Any foam cell(s) and/or storage options through the tank will reduce the overall water capacity. | 11859
4010-0412 | 2250 Gallon Tandem "T" Water Tank. UPF Poly III color fill towers. Note: Any foam cell(s) and/or storage options thru the tank will reduce the overall water capacity. | 26099
4010-0413 | Tank, potable water. 250 Gallon "R" Water Tank UPF Poly III color fill towers. Locate: per customer approval drawing. | 8114
4010-0414 | Tank, potable water. 25 Gallon RV water tank. 3/16" Polyethylene. Locate: per engineering best location available. | 2870
4010-0415 | Tank, Grey Water holding tank. 25 Gallon RV water tank. 3/8 in. Polyethylene. Locate: per engineering best location available. | 2309
4010-0416 | 1780 Gallon "T" Water Tank. UPF Poly III color fill towers. Note: Any foam cell(s) and/or storage options thru the tank will reduce the overall water capacity. | 16813
4010-0417 | 1480 Gallon "T" Water Tank. UPF Poly III color fill towers. Note: Any foam cell(s) and/or storage options through the tank will reduce the overall water capacity. | 15818
4010-0418 | *** OBS 1180 Gallon "R" Water Tank. UPF Poly III color fill towers. Note: Any foam cell(s) and/or storage options through the tank will reduce the overall water capacity. | 10991
4010-0419 | Fill tower locations. Water fill tower to be located officer side of hosebed, Foam "A" fill tower to be located in the hose bed pan per body layout. | 0
4010-0420 | 820 Gallon "T" Water Tank. UPF Poly III color fill towers. Note: Any foam cell(s) and/or storage options through the tank will reduce the overall water capacity. | 8722
4010-0421 | 1100 Gallon "R" Water Tank. UPF Poly III color fill towers. Note: Any foam cell(s) and/or storage options through the tank will reduce the overall water capacity. | 10991
4010-0422 | Fill tower locations. Water fill tower to be located center of hosebed, and the Foam fill tower to be located to officer side of hosebed. | 406
4010-0423 | 580 Gallon "R" Water Tank. UPF Poly III color fill towers. Note: Any foam cell(s) and/or storage options through the tank will reduce the overall water capacity. | 7767
4010-0424 | 1030 Gallon half "T" Water Tank (no "T" section to driver side of tank). UPF Poly III color fill towers. Note: Any foam cell(s) and/or storage options through the tank will reduce the overall water capacity. | 11518
4010-0425 | 950 Gallon "R" Water Tank. UPF Poly III color fill towers. Note: Any foam cell(s) and/or storage options through the tank will reduce the overall water capacity. | 9860
4010-0426 | 1830 Gallon "R" Water Tank. UPF Poly III color fill towers. Note: Any foam cell(s) and/or storage options through the tank will reduce the overall water capacity. Tank capacity is 1830 US gallon / 1523 Imperial gallons. | 17798
4010-0427 | Front section of L-shaped water tank lowered so a future dealer installed light tower height does not exceed the body side sheets when stowed. | 0
4010-0428 | 650 Gallon "T" Water Tank. UPF Poly III color fill towers. Note: Any foam cell(s) will reduce the overall water capacity. | 10907
4010-0429 | 1030 Gallon "L/T" shape Water Tank. Forward raised section of tank extends over the full depth lower side compartments. Includes lowered rear section for lower hose bed height. Note: Any foam cell(s) optioned will reduce the overall water capacity. UPF Poly III color fill towers. | 15127
4010-0430 | 1350 Gallon "R" Water Tank. UPF Poly III color fill towers. Note: Any foam cell(s) and/or storage options through the tank will reduce the overall water capacity. | 14048
4010-0431 | 650 Gallon "L" shape Water Tank. UPF Poly III color fill towers. Includes lowered rear section for lower hose bed height. Note: Any foam cell(s) or storage optioned will reduce the overall water capacity. | 10974
4010-0432 | Fill tower(s) to be located centered front to back, and offset to officer side of water tank. | 0
4010-0433 | Fill tower locations. Primary water fill tower to be located Officer's side front corner of hosebed and 2nd water fill tower to be located Driver's side front corner. | 406
4010-0434 | 1530 Gallon 1/2 "T" Water Tank (no "T" on officer side of tank). UPF Poly III color fill towers. Note: Any foam cell(s) and/or storage options through the tank will reduce the overall water capacity. | 16353
4010-0435 | Dealer to supplied water tank 1280 gallons. Dealer to provide all tank dimensions to engineering prior to construction and engineering approval. | 1683
4010-0436 | 1250 Gallon "L" Water Tank. Includes lowered rear section for lower hose bed height. Note: Any foam cell(s) and/or storage options thru the tank will reduce the overall water capacity. UPF Poly III color fill towers. Tank capacity is 1250 US gallons / 1040 Imperial gallons / 4731 Liters. | 15127
4010-0437 | 1500 Gallon "T" Water Tank. UPF Poly III color fill towers. Note: Any foam cell(s) and/or storage options through the tank will reduce the overall water capacity. | 16353
4010-0438 | 1030 Gallon "L" shape Water Tank. Forward raised section of tank extends over the full depth driver side compartments. Includes lowered rear section for lower hose bed height. Note: Any foam cell(s) optioned will reduce the overall water capacity. UPF Poly III color fill towers. | 15127
4010-0439 | 910 Gallon "R" Water Tank. UPF Poly III color fill towers. Note: Any foam cell(s) and/or storage options through the tank will reduce the overall water capacity. | 9373
4010-0440 | 850 Gallon "L" shape Water Tank. UPF Poly III color fill towers. Includes lowered rear section for lower hose bed height. Note: Any foam cell(s) optioned will reduce the overall water capacity. | 13325
4010-0441 | Fill tower locations. The water and foam fill towers shall be re-located in the hose bed pan, water fill tower to be located driver side and foam fill tower(s) to be located inboard of water tower. | 406
4010-0442 | 500 Gallon half "T" Water Tank (no "T" section to officer's side of tank). UPF Poly III color fill towers. Note: Any foam cell(s) and/or storage options through the tank will reduce the overall water capacity. | 7732
4010-0443 | 1500 Gallon 1/2 "T" Water Tank (no "T" on officer side of tank). UPF Poly III color fill towers. Note: Any foam cell(s) and/or storage options through the tank will reduce the overall water capacity. | 16353
4010-0444 | 700 Gallon "R" Water Tank. UPF Poly III color fill towers. Note: Any foam cell(s) and/or storage options through the tank will reduce the overall water capacity. | 7644
4010-0445 | 530 Gallon "L/T" shaped Water Tank (no "T" to driver side of tank). UPF Poly III color fill towers. Includes lowered rear section for lower hose bed height. Note: Any foam cell(s) optioned will reduce the overall water capacity. | 11397
4010-0446 | 730 Gallon "L" shape Water Tank. UPF Poly III color fill towers. Includes lowered rear section for lower hose bed height. Note: Any foam cell(s) optioned will reduce the overall water capacity. | 12337
4010-0447 | Tank, potable water. 25 Gallon RV water tank. Locate: per engineering best location available. | 1096
4010-0448 | Tank, potable water. 25 Gallon RV water tank. Locate: per engineering best location available. | 893
4010-0449 | Tank, grey water waste, 26 Gallon RV type tank. Locate: per engineering best location available. | 1024
4010-0450 | 530 Gallon "L/T" shaped Water Tank (no "T" to officer side of tank). UPF Poly III color fill towers. Includes lowered rear section for lower hose bed height. Note: Any foam cell(s) optioned will reduce the overall water capacity. | 11397
4010-0451 | 320 Gallon "R" Water Tank. UPF Poly III color fill towers. Note: Any foam cell(s) and/or storage options through the tank will reduce the overall water capacity. | 6765
4010-0452 | Fill tower locations. Water and Foam "A" fill towers to be located driver side of hosebed and Foam "B" fill tower to be located centered in the hosebed. | 406
4010-0453 | 600 Gallon "R" Water Tank. UPF Poly III color fill towers. Note: Any foam cell(s) and/or storage options through the tank will reduce the overall water capacity. | 8004
4010-0454 | 725 Gallon "L" shape Water Tank. UPF Poly III color fill towers. Includes lowered rear section for lower hose bed height. Note: Any foam cell(s) optioned will reduce the overall water capacity. | 12228
4010-0455 | The water tank forward raised section and treadplate deck will be a minimum of 4" below the top of the hosebed side sheets. | 0
4010-0456 | 1680 Gallon "T" Water Tank. UPF Poly III color fill towers. Note: Any foam cell(s) and/or storage options thru the tank will reduce the overall water capacity. | 16818
4010-0457 | 1250 Gallon half "T" Water Tank (no "T" section to officer side of tank). UPF Poly III color fill towers. Note: Any foam cell(s) and/or storage options through the tank will reduce the overall water capacity. | 14480
4010-0458 | 540 Gallon "L" shaped Water Tank. UPF Poly III color fill towers. Includes lowered rear section for lower hose bed height. Note: Any foam cell(s) optioned will reduce the overall water capacity. | 12041
4010-0459 | 750 Gallon "L" shape Water Tank. UPF Poly III color fill towers. Includes lowered rear section for lower hosebed height. Note: Any foam cell(s) optioned will reduce the overall water capacity. Upper section on driver side is notched to accommodate the ground ladder tunnel. | 12768
4010-0460 | Water tank shell size will be increased to maintain water capacity with storage tunnel. | 5700
4010-0461 | 850 Gallon "L" shape Water Tank. UPF Poly III color fill towers. Includes lowered rear section for lower hose bed height. Note: Any foam cell(s) optioned will reduce the overall water capacity. | 13010
4010-0463 | Water tank shell size will be increased to maintain water capacity with storage tunnel. | 2964
4010-0464 | The water tank forward raised section and treadplate deck will be a minimum of 6" below the top of the hose bed side sheets. | 541
4010-0465 | Fill tower(s) to be located to maximize the useable space in the dunnage area. Reference sales drawing. | 0
4010-0467 | Fill tower to be located centered front to back and side to side of the water tank. | 0
4010-0468 | 2000 Gallon "L" shape Water Tank. Includes lowered rear section for lower hose bed height. Note: Any foam cell(s) optioned will reduce the overall water capacity. UPF Poly III color fill towers. | 27143
4010-0469 | Front section of L-shaped water tank lowered as required so the specified specified equipment does not exceed the body side sheets (when stowed if applicable). | 0
4015-0002 | Mechanical speed counter for Hale pumps. | 436
4015-0007 | Pump cooler, 1/4" valve with 3/8" tubing. | 233
4015-0008 | Zinc anodes for Hale pump (PR), (1) discharge side and (1) intake side. | 439
4015-0012 | Pump shift override, side panel mounted. | 1007
4015-0013 | Fire Research ThrottleXcel engine throttle. Includes engine gauges. | 2149
4015-0014 | Thermal Relief Valve - Hale TRV120. | 1125
4015-0015 | Valve relief system, Hale TPM. | 5016
4015-0016 | Thermal relief valve, Hale TRVL-120. | 2033
4015-0018 | Valve Inlet MIV-E - Hale. Location: [#LOC]. | 4644
4015-0019 | Valve inlet MIV-M, Hale. Location: [#LOC]. | 3983
4015-0020 | Valve Monarch Manual - Waterous. Location: [#LOC]. | 6816
4015-0021 | Valve Monarch Air Actuated - Waterous. Location: [#LOC] | 7394
4015-0022 | Mechanical pump seal - Hale. | 0
4015-0026 | Electronic speed counter for Waterous pumps. | 431
4015-0027 | Pump Shift Override Under L1 Compartment. | 1007
4015-0029 | Hale pressure relief valve. Hale Qmax, or Qflo only. | 1762
4015-0030 | Waterous pressure relief valve. | 1968
4015-0031 | Valve Relief System - Dual TPM Required for pump rating 2250 GPM and above. (QMAX PUMP OMLY) | 5934
4015-0032 | Hale 2-stage manual transfer valve. | 0
4015-0033 | Hale 2-Stage Power Operated Transfer Valve. | 2331
4015-0034 | Waterous 2-stage manual transfer valve. | 0
4015-0035 | Waterous 2-Stage electronic transfer valve. | 1969
4015-0036 | 6" Additional Intake for 2250 GPM Pump. | 2687
4015-0037 | Engine throttle, vernier. | 493
4015-0038 | Pump seal packing for Hale pump. | 384
4015-0039 | Pump seal mechanical for Waterous pump. | 969
4015-0040 | Pump seal packing for Waterous pump. | 384
4015-0041 | Valve Monarch Electric - Waterous. With Waterous intake relief Location: [#LOC]. | 7566
4015-0042 | Waterous Overheat Protection Manager. | 1449
4015-0043 | Anodes for Hale CAFSPRO Pump system, (1) Discharge side and (2) Intake Side. | 658
4015-0044 | Anodes for Waterous pump - (Pair) (1) discharge side and (1) intake side. | 533
4015-0045 | Throttle Selection Switch on Pump Operator's Panel for Back-Up of Relief and Throttle System. | 747
4015-0046 | Hale pump shift override. | 1604
4015-0047 | Additional Hale Primer Valve. Located: [#LOC]. | 826
4015-0048 | Pump Shift Override - driver's side under running board forward of running board tray if applicable. | 1007
4015-0049 | Extend Fire Pump Grease Zerks to Operator's Panel | 582
4015-0050 | Relocate Primer to the Outside of the Frame Rail on Driver's Side | 130
4015-0051 | Two 4.5" Steamers for Hale Qflo Pump | 1028
4015-0052 | Steamers to be Flush. Location: [#LOC]. | 0
4015-0053 | Steamers to be Flush + 1". Location: [#LOC]. | 0
4015-0054 | Additional Waterous Primer. Located: [#LOC]. | 1845
4015-0055 | 6" Additional Intake for Industrial | 2898
4015-0056 | Air operated master pump drain (upgrade). | 303
4015-0057 | Special controls and regulator requirements for Seattle. Install RV-1 (Pressure Regulating Valve) going to pump shift to allow a max of 60 PSI on pump. | 563
4015-0058 | Engine shut-down switch on pump panel. Includes coverered access. | 459
4015-0059 | Steamers to be Flush + 3 Location [#LOC] | 0
4015-0060 | Valve Inlet MIV-E Hale to have 1/4" Hale Air Bleeder valve to be located at top of valve and 3/4" Bleeder/Drain valve to be located at bottom of valve and no seperate steamer port drain - tie into master drain valve. | 0
4015-0061 | Ross 19 WR-D with trigger type handle, chromed, shall be provided with controls operated from the right hand pump panel. Finish in chrome plate. Testing for intake pressures shall be done at the factory so that a label can be applied to the adjustment providing accurate settings in 25 pound increments from 75 to 275 pounds of intake pressure. | 3524
4015-0062 | Primer indicator light shall be provided on the pump operator's panel, color to be red. | 160
4015-0063 | TPM Relief Valve outlet to be extended to the side of truck under runningboard or compartment. | 391
4015-0064 | Hale Auto Fill/Thief Inlet 2.5" Tank Fill "AutoFill" Automatic Tank Fill Valve Location: [#LOC]. | 5910
4015-0065 | Schedule 40 stainless steel piping. | 1636
4015-0066 | Trident Pump Primer W/3 Barrel Push Button Control. (In addition to standard.) | 1464
4015-0067 | Steamers to be Flush + 2 Location [#LOC] | 0
4015-0068 | 6" intake valve Akron electric with relief. Location: [#LOC]. | 4930
4015-0069 | MIV's, Pressure Relief and Atmospheric Relief (intake relief) to be plumbed to top of heat pan. | 212
4015-0070 | ***WATEROUS OIL PRIMER | 102
4015-0071 | Valve Relief Thermal - Hale TRVL-120 W/Audible Alarm | 2053
4015-0072 | (Obsolete; use sales code 4015-0324 and 4417-0364) 6" Intake Valve Elkhart Electric UBEC1 Control with Relief. Location: [#LOC] | 4930
4015-0073 | Manual operated master pump drain. The master drain shall be clearly marked and placed in accessible location below running board on driver side (or area directly to rear of panel if no room below panel). | 0
4015-0074 | Manual remote operated master pump drain. The master drain control shall be clearly marked and placed in accessible location on driver side pump panel. | 441
4015-0075 | Pump Seal Mechanical - Hale. For use with Tradition Hale pumps. | 3183
4015-0076 | Pump primer motor mounted to forward area of pump. | 0
4015-0077 | Pump shift override location on officer side panel in place of standard. | 216
4015-0078 | Master pump drain with manual control. Locate control on main rear pump panel area. | 0
4015-0079 | Valve Inlet MIV-E - Hale. Manual Override will be behind the Pump Panel. " Tradition" [#LOC] | 4644
4015-0080 | 6" Cap Vented "IPOS" | 27
4015-0081 | Hale Semi-Automatic Priming push-button control. | 688
4015-0082 | Electric Over Air Actuation Pump Cooler Valve | 598
4015-0083 | Electric Over Air Actuation Engine Cooler Valve | 385
4015-0084 | Pump Air Blow Out with 1/4" Snubber Valve. | 344
4015-0085 | Auto Tank to Pump Operation. When Switched to Automatic Mode, The Tank Valve will Close When Suction Pressure Reaches 15 PSI & Opens When Suction PressureI Drops Below 15 PSI. | 2514
4015-0086 | Pump Cooler 1/4 Turn 3/8" Valve | 363
4015-0087 | Engine Cooler 1/4 Turn 3/8" Valve | 363
4015-0088 | Portable/Qmax Pump Shall be with Manifold and check valves for Front Bumper Turret and Ground Sweep. To be use dearing Pump&Roll operation. | 1229
4015-0089 | Extend exhaust pipe from dunnage pan mounted portable pump in line with main exhaust system using stainless steel flexible pipe. | 166
4015-0090 | Akron Test Port for Master Gauges | 133
4015-0091 | Pump cooler with .75" 1/4 turn valve. | 409
4015-0092 | Hale Fill Steamer Thief intake adapter to be Flush + 2 Location [#LOC] | 2172
4015-0093 | The optional pump to be NFPA or ULC (as applicable) compliant. Includes primer, pump shift and indicators, (1) 2.5" driver side aux. intake with swing handle and test ports. | 0
4015-0094 | Engine cooler. For use with International 4400 chassis. | 0
4015-0095 | Engine cooler. For use with International 7400 chassis. | 0
4015-0096 | Engine cooler. For use with International 7600 chassis. | 3573
4015-0097 | Heated intake strips (4). Located (1) on each 6" tank intake and (1) 2.5" rear tank fill. | 2303
4015-0098 | Manual operated master pump drain. The master drain shall be clearly marked and placed in accessible location on pump panel. | 0
4015-0099 | Zinc Anodes for Hale Pump and tank - (Pair) (1) pump and (1) tank. | 876
4015-0100 | Portable Pump Shall be for Front Bumper Turret and/or Ground Sweep . To be use for Pump&Roll operation only. | 0
4015-0101 | Pump cooler, 1/4" valve with 3/8" tubing. | 0
4015-0102 | Powder Coating Plumbing Components. Include all Stainless Steel Piping, and Vic's applicable. With the exception of the smaller threadded components. | 16277
4015-0103 | Fuel cooler to have .375 tubing for a max of 20 GPM water flow. | 121
4015-0104 | Engine Cooler: E-One part number 629430; plumb with 1" control valve on pump panel and 1" ID low pressure hydraulic hose cooler. Install .375 ID restriction orifice in line to limit flow to between 45 and 50 GPM at 150PSI. | 4877
4015-0105 | All Stainless Steel piping is to be constructed of 316L stainless steel. | 2363
4015-0106 | All flanges on plumbing larger that 2" shall have welded flanges where possible. Threaded connections are acceptable for 2" and smaller plumbing. | 1620
4015-0107 | Plated, Geomet, or Stainless steel fasteners to be use on all plumbing. | 1472
4015-0108 | Valve Relief Thermal - Hale TRVL-120 | 1215
4015-0109 | Galvanized Victaulic Coupling. All Victaulic couplings shall galvanized. | 301
4015-0110 | Valve Monarch Manual with Akron Intake Relief- Waterous. Location: [#LOC] | 4144
4015-0111 | Ferrell Compression Fittings for all Plastic Tubing in the Pump module plumbing. | 911
4015-0112 | PTO/Midship Pump Shall have Manifold and check valves for Front Bumper Turret and Hose Reel. To be use dearing Pump&Roll operation. | 1229
4015-0113 | Auto Discharge Pressure Relief Valve Preset at 125psi for Pump&Roll. | 3458
4015-0114 | Pump gear box to be 23L. | 0
4015-0115 | Pump gear box to be 21L. | 0
4015-0116 | Manifold for use with a side mount pump module. | 0
4015-0117 | Manifold for use with a side mount pump module with foam. | 0
4015-0118 | Manifold for use with a top mount pump module. | 0
4015-0119 | Manifold for use with a top mount pump module with foam. | 0
4015-0120 | Pump gear box to be 23XL. | 0
4015-0121 | Pump gear box to be 21XL. | 0
4015-0122 | Pump gear box to be 19L.For use with export engine application. | 0
4015-0123 | Manifold for use with a side mount or top mount pump modules. | 0
4015-0124 | Manifold for use with a side mount or top mount pump modules with foam. | 0
4015-0125 | Red Switch Cover on Master Drain Switch. | 23
4015-0126 | Hale PTO/MIDSHIP 250GPM to 1000gpm Pump Pressure Relief Valve | 3112
4015-0127 | Fire Research Infinity vernier type engine throttle. | 943
4015-0128 | Manual operated master pump drain. The master drain shall be clearly marked and placed in accessible location rearward below running board on officer side (or area directly to rear of panel if no room below panel) | 0
4015-0129 | Waterous Overheat Protection Manager with audible alarm. | 1361
4015-0130 | Additional Trident Primer Valve, Located: [#LOC]. Requires aux air tank if connected to front or rear intake. | 497
4015-0131 | Hale Anode Pro Kit (3) Anodes with Flange. One on each suction tube and one anode on the discharge located as close to the center of the pump as possible. | 1536
4015-0133 | Anode for Darley pump - (1) intake side. | 573
4015-0134 | Class 1 Engine Twister throttle, vernier | 1192
4015-0135 | Mechanical speed counter for pumps. | 528
4015-0136 | Mechanical Darley pump seal. | 1438
4015-0137 | Valve Monarch Manual with Indicator lights - Waterous. Location: [#LOC]. | 7116
4015-0138 | 6" Inlet Valve Manual Gear Operated with Relief. Location: [#LOC]. | 4020
4015-0139 | Darley Pump Overheat Thermal relief valve shall be provided with a light located on pump operator's panel. | 1025
4015-0140 | Manifold for use with a side mount or top mount pump modules with foam. Includes manifold updates for driver side rear 3" discharge application. | 0
4015-0141 | Delete Thermal relief valve | 0
4015-0142 | Pump and Roll kit. To include Digital Master pressure gauge. Mini tank level, Tank to pump control, Switches in cab, and Preset discharge pressure relief valve. | 4020
4015-0143 | Pump&Roll kit WM. To include Digitial Master pressure gauge, Switches, and Preset discharge pressure relief valve controls in cab. Locate in cab center console. | 3440
4015-0144 | Manual remote operated master pump drain. The master drain control shall be clearly marked and placed in accessible location below running board on driver side or L1 compartment. | 441
4015-0145 | Engine cooler plumbing. For use with Navistar 7400 chassis. Wildland | 482
4015-0146 | Four (4) 6.0'' diameter suction inlet ports with 6'' NST male threads and removable screens shall be provided, on left side. | 2898
4015-0147 | Three (3) 6.0'' diameter suction inlet ports with 6'' NST male threads and removable screens shall be provided, on left side. | 0
4015-0148 | Three (3) 6.0'' diameter suction inlet ports with 6'' NST male threads and removable screens shall be provided, two (2) left side, and one (1) right side.. | 0
4015-0149 | Four (4) 6.0'' diameter suction inlet ports with 6'' NST male threads and removable screens shall be provided, two (2) left side, and two (2) right side.. | 2898
4015-0150 | Darley pump shift override. | 1007
4015-0151 | Indicator Light for valve position on the vacumn pump. | 2107
4015-0152 | Pump shift override. Pump shift to be recess behind pump operator pump panel with door. | 1946
4015-0153 | Thermal relief valve, Hale TRV/ Watours overheat atmosphere line shall be plumb back to water tank. | 0
4015-0154 | Addition Anodes for Darley pump. Intake. | 573
4015-0155 | Manual remote operated master pump/pump transmission cooler drain. The master drain control shall be clearly marked and placed in accessible location under driver side pump panel or L1 compartment. | 441
4015-0156 | Pump Inlet (3) 6" Suctions Inlet located on the driver's side. Suction inlets adapter to be 316L stainlee steel and terminate in NST threads. | 858
4015-0157 | Waterous 2-Stage Electric Transfer Valve Manual Override locate drive side pump panel. | 374
4015-0158 | Manual operated Dual master pump drain. The master drains shall be clearly marked one for water pump, and one for foam pump and placed in accessible location rearward below running board on driver side or L1 compartment. | 0
4015-0159 | Valve Inlet MIV-E - Hale. Location: [#LOC]. | 4644
4015-0160 | Pump Shift Override Under R1 Compartment | 1007
4015-0161 | Addition Heated intake strips (1). Located (1) on addition 2.5" direct tank fill. | 582
4015-0162 | Engine cooler. For use with Freightliner M2 chassis.(WATERMASTER) | 0
4015-0163 | Customer supply existing midship pump shall be reused on new chassis. | 8896
4015-0164 | Factory Pump Test. | 642
4015-0165 | Pump seal mechanical for Waterous pump. | 0
4015-0166 | Pump cooler, automatic with 3/8" tubing. Include a check valve that is install between the pump discharge and tank that will automatically close when drafting. | 200
4015-0167 | Pump&Roll pump automatic cooler to cool the pump for periods of pumping when water is not being discharge. | 166
4015-0168 | Engine cooler. For use with International 4400, 7400 and 7500 chassis. | 491
4015-0169 | Engine cooler. For use with International 7600 chassis. | 394
4015-0170 | 5" Additional Intake. Location: [#LOC]. | 2898
4015-0171 | 6" caps for both side and front intakes to be Class 1 venting style IPO standard. | 0
4015-0172 | Primer indicator light shall be provided on the pump operator's panel, color to be red. The indicator light shall be upgraded to a LED indicator light IPOS. | 242
4015-0173 | Manual operated master pump drain. The master drain shall be clearly marked and placed in accessible location forward below running board on driver side or L1 compartment. | 0
4015-0174 | Manual operated water/foam master pump drain. The master drains shall be clearly marked, one for water pump shall be located driver side under L3 or L4 compartment, and one for foam pump shall be under R3 compartment | 0
4015-0175 | Additional control and air bleeder for the MIV-E to provide controls at: [#LOC]. | 751
4015-0176 | 6" caps for intake to be Class 1. | 0
4015-0177 | Additional Anode for Darley pump. Location: Discharge side of pump. | 573
4015-0178 | Anodes for Waterous pump - (Three) (1) discharge side, (1) intake side and (1) inside of tank. | 802
4015-0179 | Waterous Monarch Electric valve manual override control located on pump panel same side as Waterous intake valve is. | 533
4015-0180 | (Obsolete; use saele code 4015-0292 and 4417-0313) 6" Intake Akron Electric Valve and 9323 Controller with relief. Location: [#LOC]. | 4930
4015-0181 | Pump cooler with .75" 1/4 lift lever turn valve. | 409
4015-0182 | Engine cooler with .75" 1/4 lift lever turn valve. | 409
4015-0183 | Test Port Drain Valve. Both Intake, and discharge test port shall be supplied with a 1/4" drain valve. | 114
4015-0184 | Pump overheat discharge line outlet shall discharge water away from pump operator. | 0
4015-0185 | Master gauges to have flush out connection. | 233
4015-0186 | Trident Pump Primer W/3 Barrel Push Button Control. (In place of standard primer.) Requires a 15.6 CFM or larger air compressor. | 286
4015-0187 | Anodes System for Hale pump (QTY3), (1) discharge side and (2) intake side with one on each side of intake. | 853
4015-0188 | Red Switch Cover on rear dump valve switches. | 23
4015-0189 | Darley Fluid Primer IPOS. | 193
4015-0190 | Remove pump from donor chassis and rebuild Hale QFlow 1250. | 13837
4015-0191 | Valve Monarch Electric - Waterous. Location:Front Intake with Elkhart Relief valve. | 6626
4015-0192 | Intake adapter 6" FNST x 6" MNST for pump intake. | 430
4015-0193 | Hale 3" Auto Tank Fill w/Thief Inlet. Locate: [#LOC]. | 8609
4015-0194 | Discharge manifold to be Class1 IPOS. For Dumfries Triangle VFD Only. | 3518
4015-0195 | All Discharge, and Intake valves shall be Hale Stainless Steel IPOS. For Dumfries Triangle VFD Only. | 0
4015-0196 | Hale Pump Shift Override - driver's side under runningboard forward of runningboard tray. | 1604
4015-0197 | Pump cooler with .50" 1/4 turn valve. Include a .50" check valve to prevent back flow of water into the pump if the valve is left open. | 409
4015-0198 | Front Mounted Pump Gear Box IPOS | 918
4015-0199 | Pump&Roll kit. To include Digital Master pressure gauge. Mini tank level, Tank to pump control, Switches in cab, and Preset hydraulic flow control valve. | 4020
4015-0200 | Hale 6" Suctions stainlees steel 12 bolt flange x 6" NH Thread adapter. (IPOS) For pump inlets. | 126
4015-0201 | Engine cooler, automatic with no valve. | 0
4015-0202 | Electric Over Air Actuation Pump Cooler 1" Valve. | 598
4015-0203 | Thermal relief valve, discharge water outlet drain to dump straight out rear of slideout platform at operator position. | 0
4015-0204 | Trident Manually operated master pump drain. The master drain shall be clearly marked and placed in accessible location on pump panel. | 225
4015-0205 | Throttle Increase/Decrease switch in cab to operate water pump. | 803
4015-0206 | Manual operated master pump drain. The master drain shall be clearly marked and placed in accessible location rearward of driver side step. | 0
4015-0207 | Thermal relief valve, Hale TRVL-120. (1) light at pump operator panel, and (1 )light in cab. | 2033
4015-0208 | All stainless steel piping, flexible hose, tubing, brass valves, quarter-turn bleeders, and couplings that transfer water or foam that are not contained within a heated compartment must be covered with a foam insulation sheath or sleeve. Where insulation sheathing is not practical, foam insulation tape will be applied to provide sufficient insulation protection. | 1194
4015-0209 | Hale Fluid Primer IPOS. | 193
4015-0210 | Pump cooler with Innovative Control 1/4 turn valve with "T" handle and label. | 222
4015-0211 | Anodes for Waterous pump - (2) at intake side. | 533
4015-0212 | Trident Automatic Pump Primer.(In place of standard primer.) | 1183
4015-0213 | PTO pump discharge outlet shall be plumb to the main pump foam manifold with check valves and suction side to water tank. For use as pump and roll application with controls located in the cab. | 0
4015-0214 | Additional Darley Primer Valve. Located: [#LOC]. | 1340
4015-0215 | 5" Intake Akron Hand Wheel Valve with relief. Location: drive side pump panel | 5677
4015-0216 | Front mount PTO for fire pump operation | 1033
4015-0217 | Mechanical speed counter for Darley pumps. | 409
4015-0218 | Darley Oilless primer | 1990
4015-0219 | ****Darley pressure relief valve. use***** Hale P40***** | 2591
4015-0220 | Pump&Roll kit with interlocks. To include Digital Master pressure gauge, Mini tank level, Tank to pump control, Switches in cab, and Preset discharge pressure relief valve. | 4282
4015-0221 | Additional 9323 electric controller for 6" intake electric valve. Location officer side pump panel. Include 1/4" air bleeder. | 1787
4015-0222 | Waterous "H Manifold" shall be located on the left, and right side pump. | 2491
4015-0223 | Auto Pump Pressure Preset at 125psi. | 0
4015-0224 | Hale Pump Shift Override - driver's side under runningboard forward of runningboard tray. Pump shift to be flush with runingboard when is in pump gear. | 1604
4015-0225 | Zinc anodes for Hale pump (3), (2) discharge side and (1) intake side. | 368
4015-0226 | Heated strips (2). Located (1) on each 2.5" rear tank fill. | 954
4015-0228 | Engine cooler. External engine cooler mounted in engine compartment. IPOS internal cooler in radiator. | 0
4015-0229 | Hale Pump Primer. | 0
4015-0230 | Pump gear box to be XL. | 0
4015-0231 | Qmax Pump gear box to be "R" IPOS. | 1117
4015-0232 | Thermal revief valve lines to be extended below frame rails and secured with metal clamps. | 0
4015-0233 | Throttle Selection Switch on Pump Operator's Panel to be recess with cover. | 766
4015-0234 | Control for engine cooler. Includes Innovative Controls 1/4 turn valve with "T" handle and label. Requires engine cooler option. | 482
4015-0235 | Pump Shift Override - driver's side under running board rearward of running board tray if applicable. (Rod linkage in place of cable.) | 1604
4015-0236 | Pump 6" inlet strainer to be mount out board for easy access. | 0
4015-0237 | Trident Automatic Pump Primer w/gauge. IPOS | 1473
4015-0238 | Hale electric primer (oil-less). | 2938
4015-0239 | Waterous electric primer (oil-less). | 3003
4015-0240 | Darley electric primer (oil-less). | 2802
4015-0241 | Trident primer W/2 barrel push button control. For use with up to 1000 GPM pumps. | 2068
4015-0242 | Trident primer W/3 barrel push button control. For use with 1250 GPM and larger pumps. Requires 15.6 CFM or larger engine air compressor. | 2469
4015-0243 | Hale electric primer - dual (oil-less). | 5390
4015-0244 | Engine throttle, digital pressure gauge, and interlocked switch in cab for jet dump operation. | 1861
4015-0246 | Heated intake strips (4). Located on CAFS Super 60 tank | 2303
4015-0247 | Pump 6" inlet adapter model #82301, and 72572-A shall be use on both side with recess box to allow room for a TFT piston valve to fit behind the roll up door. | 1602
4015-0248 | Pump Air Blow Out with Innovative Controls 1/4" valve w/1/4 turn handle. | 344
4015-0249 | Pump cooler Innovative Controls 3/4" include lift lever with ergonomic grip. | 409
4015-0250 | Waterous manual operated master pump drain. The master drain shall be clearly marked and placed in accessible location on pump panel. | 0
4015-0251 | Zinc anodes for Hale pump (3), (1) discharge side and (2) in intake manifold side. | 368
4015-0252 | Hale Anode Pro Kit (3) Anodes with Flange. One on each suction tube and one anode on the discharge located as close to the center of the pump as possible. Display monitor location: Pump panel. | 1536
4015-0253 | Hale Anode Pro Kit (3) Anodes with Flange. One on each suction tube and one anode on the discharge located as close to the center of the pump as possible. Display monitor location: Pump panel. | 1536
4015-0254 | Flame Plated Impeller Hubs Waterous pump. | 960
4015-0255 | Pump 6" inlet both side shall be recess to allow room for a Akron 7983 piston valve to fit and not extend out pass the running boards. | 1602
4015-0256 | Trident W/3 barrel Automatic Pump Primer w/gauge. For use with 1250 GPM and larger pumps. Requires 15.6 CFM or large engine air compressor. | 3183
4015-0257 | Waterous 6" Jamesbury Electric Inlet Valve with TFT relief. Location: [#LOC] | 7152
4015-0258 | 5" Steamers for Hale Pump IPOS 6". | 0
4015-0259 | Control for engine cooler. Includes Class1 1/4 turn 3/8" valve with "T" handle and label. Requires engine cooler option. | 482
4015-0260 | Hale MIV-E to have hand wheel in place of knob. | 99
4015-0261 | Control for engine cooler. | 482
4015-0262 | Pump Cooler 1/4" valve with 3/8" line. Pump cooler return shall be plumb to fill tower. | 401
4015-0263 | Mechanical speed counter for pumps. Location top mount operator panel. | 528
4015-0264 | Manual operated master pump drain. The master drain shall be clearly marked and placed on pump operator panel. | 0
4015-0265 | Trident W/3 barrel Automatic Pump Primer. For use with 1250 GPM and larger pumps. Requires 15.6 CFM or large engine air compressor. | 2966
4015-0266 | Driver side 6" pump inlet shall be block off. | 0
4015-0267 | Adapter, 5" FNST X 6" MNST Adapter with 6" Chrome cap. (IPOS standard 5" cap) | 413
4015-0268 | Waterous TQC PTO for use with Ultra High Pressure CPK-5 pump package | 21202
4015-0269 | Plumbing upgrade for Ultra High Pressure plumbing system. | 5703
4015-0270 | 6" Long handle chrome plated brass cap shall be provided (IPOS). | 141
4015-0271 | Trident Automatic Pump 2 Barrel Primer w/gauge. | 3183
4015-0272 | Officer side of pump is to be blocked off to create a compartment on officer side, and the right side 3" discharge outlet shali terminate forward inside the compartment. | 0
4015-0273 | Primer discharge exhaust outlet to be extended below chassis frame rail. | 174
4015-0274 | Hale discharge pressure relief valve P40. For use with 1000 - 1500 GPM non-manifolded pumps. | 5602
4015-0275 | Brackets and gusset will be added to foam eductor and discharge manifold as needed to increased strength. | 157
4015-0276 | Thermal Relief Valve - Hale TRV120. Discharge water outlet routed into the water tank. | 1125
4015-0278 | Anodes for Waterous pump - (Three). One on each suction tube and one anode on the discharge side. | 802
4015-0279 | Hale electric primer (oil-less). Hale electric primer plumbed to top of pump casing only. Manually operated valve on drivers side pump panel | 3307
4015-0281 | PTO/AUX Pump Manual 1/4 turn master pump drain. The master drain shall be clearly marked and placed below pump module or L1 compartment. | 0
4015-0282 | TFT AX1ST-NX-RC Intake Valve 6"NST x 5" Storz With Cap. Location valve at officer side pump panel and control at pump operator panel. | 6029
4015-0283 | PTO pump discharge outlet shall be plumb to the bumper turret, and suction side to water tank. For use as pump and roll application with controls located in the cab. | 0
4015-0284 | Manual operated master pump drain. The master drain shall be clearly marked and placed in accessible location below L1. | 0
4015-0285 | Waterous Steamers to be Flush + 1". Location: [#LOC]. | 0
4015-0286 | Waterous electric primer (oil). | 3080
4015-0287 | Pump 6" inlet adapter shall be recess to allow room for a TFT AB7NR-NX piston valve to fit behind the roll up door. | 803
4015-0288 | A 5" pump intake port opening shall be provided with a cap for customer install intake at a later date. Location Officer side pump. | 2254
4015-0289 | Hale electric primer (oil-less). Wildland. | 1938
4015-0290 | Additional Anode for Hale pump. Location: Discharge side of pump. | 222
4015-0291 | Class 1 Gauge Test Taps for Master Gauges | 0
4015-0292 | Valve Inlet 6" Akron Electric Valve with relief. Require valve controller. Location: [#LOC]. | 3936
4015-0293 | 6"FNST Swivel x 5" Storz locking with 30 degree elbow and Tethered Cap. (IPO 6" CAPS) | 702
4015-0294 | 6" caps for both side is not require. | 0
4015-0295 | Hale Dual TPM P40 relief valve system shall be able to control the increase in net pump pressure to a maximum of 30 psi pressure rise when all discharge valves are closed while pumping between 150gpm - 4000gpm. Over a range of pressures from 70 psi to 300 psi net pump pressure with intake gauge pressure between -10 psi and 185 psi and discharge gauge pressure between 90 psi and 300 psi. | 0
4015-0296 | Pavement Cooler outlet to cool pavement under exhaust. | 354
4015-0297 | MIV's, Pressure Relief and Atmospheric Relief (intake relief) to be extended to the side of truck under running board or compartment. | 212
4015-0298 | Darley Pump 140 degree Overheat Thermal relief valve shall be provided with a light located on pump operator's panel. | 1025
4015-0299 | Hale Products to certify our installation of the fire pump is per the Hale specs. Hale to provide E-One with letter to be delivered to the end customer at the time of delivery | 0
4015-0300 | Thermal relief valve, Hale TRVL-120. water to dump near pump operators feet | 2246
4015-0301 | Pump transmission high water ventilation tube. | 324
4015-0302 | Hale P30 pressure relief valve. Hale AP50 and CBP only.(1000 GMP or lower) | 3692
4015-0303 | Engine cooler plumbing. For use with Navistar HV507 chassis. Wildland | 482
4015-0304 | Hale Semi-Automatic Priming with push-button control. | 3279
4015-0305 | Valve Monarch Electric - Waterous. (Require intake relief) Location: [#LOC]. | 4811
4015-0306 | TFT AX1ST-NX-RC Intake Valve 6"NST x 5" Storz With Cap. Location valve at driver side pump panel and control at pump operator panel. | 6029
4015-0307 | Vented 6" Pump inlet caps. To be rocker lug caps style. | 126
4015-0308 | Thermal Relief Valve - Hale TRV170. | 1125
4015-0310 | Trident W/3 barrel Automatic Pump Primer w/gauge. For use with 1250 GPM and larger pumps. Requires 15.6 CFM or large engine air compressor. Plumb to discharge side of pump. Primer to be mounted at same height or higher than the pump manifold | 3183
4015-0311 | TFT AB1ST-NX Intake Valve 6 x 5 storz w/cap | 3665
4015-0312 | TFT AB1ST-NX-RC Intake Valve 6 x 5 storz w/cap- Located Officer side panel | 6099
4015-0313 | Pump Pressure relief Preset at 175psi. | 0
4015-0314 | Hale 3" Auto Tank Fill w/Thief Inlet. | 8609
4015-0315 | Manual remote operated master pump drain. The master drain control shall be clearly marked and placed in accessible location on officer side pump panel. | 441
4015-0316 | TFT GATED INTAKE VALVE - ABS3ST-NX-PS BIV SHORT 5.0" STORZ SWIVEL X 6.0" FEMALE SHAFT ON TOP SWIVEL SHORT HANDLE NO CAP | 4380
4015-0318 | The intake and discharge transducer to be mounted to the top of the pump to prevent freezing IPO of being located on the panel. | 0
4015-0319 | Trident Automatic Dual Pump 2 Barrel Primer w/gauge.. For use with 3000 GPM and larger pumps. Requires 15.6 CFM or large engine air compressor. Primer to be mounted at same height or higher than the pump manifold | 3380
4015-0320 | Trident Manually operated master pump drain. The master drain shall be clearly marked and placed in accessible location below running board on driver side (or area directly to rear of panel if no room below panel). | 225
4015-0321 | TFT AXD3SX-NX-RCJumbo Intake valve 6"NST x 6" Storz With Cap. Location valve at officer side 6" pump inlet, and control at pump operator panel. | 4000
4015-0322 | Master intake valve | 0
4015-0323 | Trident Automatic Dual Pump 2 Barrel Primer w/o gauge. For use with 3000 GPM and larger pumps. Requires 15.6 CFM or large engine air compressor. | 3380
4015-0324 | 6" Intake Elkhart Electric Valve with relief. Requires valve controller option. Location: [#LOC]. | 3956
4015-0325 | Auto Pump Pressure relief Preset at 275psi. | 0
4015-0326 | Air operated master pump drain for foam (upgrade). | 303
4015-0327 | Synthetic oil for pump gear box | 299
4015-0328 | Steamer drains to be controlled by 1/4 turn Innovative Controls IPOS | 344
4015-0329 | Intake pressure relief valve shall be set at 185 psi | 0
4015-0330 | Hale pump shift interlock module | 2867
4015-0331 | Manual remote operated dual master pump drain. The master drain control shall be clearly marked and placed in accessible location under side pump panel. | 441
4015-0332 | Waterous pressure relief 4" valve made for non-manifold pumps. | 5084
4015-0333 | A 5" Front intake port opening shall be provided with a cap for customer install intake at a later date. Location Officer side pump. | 488
4015-0334 | Darley PSM pump to have large impeller eye like eMax pump. | 0
4015-0335 | Additional Trident Primer Valve, Located: Plumb to drive side pump panel with quick disconnect for customer supply piston intake valve. Requires aux air tank if connected to front or rear intake | 1602
4015-0336 | Additional Trident Primer Valve, Located: Plumb to officer side pump panel with quick disconnect for customer supply piston intake valve. Requires aux air tank if connected to front or rear intake | 1602
4015-0337 | Pump cooler with Innovative Control 1/4 turn valve with "T" handle and label.Pump cooler return shall be plumb to fill tower. | 222
4015-0339 | Place relief control behind access door | 212
4015-0340 | Magnesium Anodes for Waterous pump - (2 Pair) (1) discharge each side and (1) intake each side. | 1065
4015-0341 | Monarch Electric Over Air Actuation air bleeder valve | 385
4020-0001 | Additional tank sump. | 436
4020-0002 | Dump Valve Mounting Plate | 800
4020-0003 | Jet Dump | 800
4020-0004 | Newton dump mounting plate. | 762
4020-0005 | Fill Tower(s) to extend 6" above body. | 524
4020-0006 | Direct 1.0" Water Tank Fill with Akron Valve Terminate with .75 Hose Bib. Location: driver side pump panel | 1089
4020-0007 | 1.5" Tank Drain Akron Manual Valve with pull cable control at left pump panel. Valve shall be located at the tank sump and extend plumbing below frame rail. | 1146
4020-0008 | Water Overflow Pipe to be cut down an additional 3". | 210
4020-0009 | Water fill tower to have a butterfly latch. | 255
4020-0010 | Fill Tower Lids to be hinged as follows: Water Fill Tower to be hinged to front and Foam Fill Tower to be hinged to rear. Add black rubber gasket material to foam fill tower to ensure proper seal. | 581
4020-0011 | Notch officer side water tank (overall tank capacity will be reduced for application). Notch to allow 2.5" rear diacharge to be routed down low to rear of unit. Discharge to be positioned towards lower area of ladder tunnel access door (height only). | 2091
4020-0012 | Vision Mark tags for water and foam fill towers ipos tags. | 107
4020-0013 | Sight Level Water Gauge form into front of water tank, as a part of the tank. | 279
4020-0014 | Water tank fill tower to be 6" wide x 17" long. Required on HP100/CR100/92RM with 2.5" tank fill. | 154
4020-0015 | Rear tank dump. Includes painted steel assembly with manually actuated valve on driver side of dump assembly. Includes integral manual extension chute. | 3084
4020-0016 | Rear tank dump. Includes stainless steel assembly with manual actuated valve on driver side of dump assembly. Includes integral manual extension chute. | 3751
4020-0017 | Rear tank dump. Includes stainless steel assembly with electical actuated valve and integral manual extension chute. | 4843
4020-0018 | Rear tank dump. Includes painted steel assembly with manual actuated valve on top of dump assembly. For use with slip on extension and chute. | 1859
4020-0019 | Rear tank dump. Includes stainless steel assembly with manually actuated valve on top of dump assembly. For use with slip on extension and chute. | 2239
4020-0020 | Rear tank dump. Includes stainless steel assembly with electrically actuated valve. For use with slip on extension and chute. | 3324
4020-0021 | Rear tank dump. Includes painted steel assembly with manually actuated valve on top of dump assembly. Includes integral swivel chute with manual telescopic extension. | 4608
4020-0022 | Rear tank dump. Includes stainless steel assembly with manually actuated valve on top of dump assembly. Includes integral swivel chute with manual extension. | 6688
4020-0023 | Rear tank dump. Includes mild finish steel assembly with manually actuated valve on driver side of dump assembly. Includes integral electric extension chute. | 4712
4020-0024 | Rear tank dump. Includes stainless finish steel assembly with electrcially actuated valve. Includes integral manual extension chute. | 5189
4020-0025 | Rear tank dump. Includes stainless steel assembly with electric actuated valve and integral electrical extension chute. | 6669
4020-0026 | Dump valve/extension switching location. For use with electric single or triple dump and/or electric extension applications. Switch(s) location: [#LOC]. | 0
4020-0027 | Slip-on stainless steel dump extension and chute. Includes beavertail mounted removable support arm bracket and tailboard mounted storage tray (directly below dump) with retaining straps. | 2315
4020-0028 | Slip-on mild finish dump extension and chute. Includes (1) beavertail mounted removable support arm bracket and tailboard mounted storage tray (directly below dump) with retaining straps. | 1788
4020-0029 | Driver and officer side tank dumps. Includes stainless steel assembly with electrically actuated valve and integral electrical extension chute. | 11493
4020-0030 | Driver and officer side tank dumps. Includes painted steel assembly with electically actuated valve and integral electrical extension chute. | 8417
4020-0031 | Fill Tower(s) to be 24" tall due to the ROM hosebed cover and to be located 27" off front of the tank due to drum of ROM hosebed cover. | 406
4020-0032 | Dealer supplied dump extension, chute, and items for storage in or on the body. To be provided by E-ONE will be (1) support arm bracket and (2) mount points on trailing end of beavertails (support arm bracket to be shipped loose). | 339
4020-0033 | 2.5" Officer Rear Tank Inlet. Includes Water Level Gauge. | 1232
4020-0034 | Rear tank dump. Includes painted steel assembly with manually actuated valve on driver side of dump assembly and integral manual extension chute. | 3673
4020-0035 | Rear tank dump. Includes painted steel assembly with manually actuated valve on driver side and manual slip-on chute. Includes painted steel slip-on elbow and extension with support bracket (all shipped loose). | 4486
4020-0036 | Tank Plug installed in rear tank inlet hole. | 0
4020-0037 | Three (3) anodes located in main body water tank. | 1116
4020-0038 | Rear tank dump. Includes mild finish steel assembly with manually actuated valve on top of dump assembly. Includes integral manual extension chute. | 3084
4020-0039 | Rear tank dump. Includes painted steel assembly with electric actuated valve and integral electric extension chute. | 4913
4020-0040 | Additional tank sump for use with dual side tank dump applications. | 0
4020-0041 | Additional Dump valve/extension switching location in Cab accessible to driver. | 524
4020-0042 | Water tank notched at forward top face (overall tank capacity will be reduced). Notch along forward top face of tank for storage pan clearance. | 789
4020-0043 | Slip-on mild finish dump extension and chute. Includes (1) rear body mounted removable support arm bracket and tailboard mounted storage tray (lower step directly below dump) with retaining straps. | 1837
4020-0044 | Slip-on stainless steel dump extension and chute. Includes body mounted removable support arm bracket and tailboard mounted storage tray (opposite side of NFPA upper access step/ladder) with retaining straps. | 2373
4020-0045 | Notch officer side water tank (overall tank capacity will be reduced for application). Notch to allow for a 2.5" hosebed discharge to be routed into the hosebed on officer side. | 566
4020-0046 | Notch driver/officer side water tank (overall tank capacity will be reduced for application). Notch to allow for hosebed discharge(s) to be routed into the hosebed. | 566
4020-0047 | Sight tube gauge, plastic tubing and brass valves installed on left front face of body. Wildland | 324
4020-0048 | Recessed SCBA storage compartment located officer side of tank offset forward of fold-a-tank rack. Storage compartment shall be equipped with aluminum smooth plate double doors painted job color with drip rail. Interior will include tracking on side and rear walls for mounting of equipment. | 936
4020-0049 | Water Fill Tower to be the following color: Blue. | 0
4020-0050 | OBSOLETE use 4020-0107: Switch guarded half moon. Location on electrical Newton dump and Newton dump ext chute switches. | 44
4020-0051 | Speedlay provision in tank. Located at front of tank to accomodate (2) hose trays. Includes provision for plumbing to be located on driver side above trays. Trays to hold 200' of 1.75" DJ. Wetside only. | 2293
4020-0052 | Hosebed partition "L" shape. Locate at rear of hosebed, centered side to side, extend 106" forward and taper at 90 degrees to driver hosebed side wall. Partition to be poly and integral to the tank. See photos on file. | 903
4020-0053 | Tank sump box (1) each side of tank for newton dump mounting. Wetside Tanker Only. | 869
4020-0054 | Rear tank dump. Includes painted steel assembly with electric actuated valve on top of dump assembly. Includes integral swivel chute with manual extension. | 6722
4020-0055 | Switch guard half moon or equivalent. Locate on electrical Newton dump and Newton dump ext chute switches. | 44
4020-0056 | Tank sleeve for rear or hosebed (low hosebed applications) discharge. | 374
4020-0057 | Newton Dump valve handle shall be relocated, to permit it to be actuated from the right hand side (as mounted) in place of its standard location. | 0
4020-0058 | Recessed SCBA storage compartment located driver side of tank offset forward. Recess will include tracking on side and rear walls for mounting of equipment. Does not include door. Wetside Only. | 743
4020-0059 | Rear tank dump. Includes painted steel assembly with electrically actuated valve. For use with slip on extension and chute. | 2613
4020-0060 | Tank sump box (1) each side centered above rear wheels for newton dump mounting. Wetside Tanker Only. | 869
4020-0061 | Recessed SCBA storage compartment located officer side of tank offset forward. Recess will include tracking on side and rear walls for mounting of equipment. Does not include door. Wetside Only. | 743
4020-0062 | Water tank fill tower to be approximately 8" tall IPOS. | 243
4020-0063 | Tank sump dump box (1) each side for newton dump mounting. | 435
4020-0064 | Tank sump dump box (1) at rear for newton dump mounting. | 435
4020-0065 | Notch driver side water tank (overall tank capacity will be reduced for application). Notch to allow for a 2.5" hosebed discharge to be routed into the hosebed on driver side. | 566
4020-0066 | Notch driver side water tank (overall tank capacity will be reduced for application). Notch to allow a booster reel to be mounted in hosebed storage pan. | 566
4020-0067 | Water Tank Notch for ladder storage above tank for (1) stokes basket. | 789
4020-0068 | The Newton mounting plate shall be fitted with a stainless steel plate to cap the tank until the dealer supplied dump has been installed. | 374
4020-0069 | Notch driver side water tank (overall tank capacity will be reduced for application). Notch to allow for (2) 1.5" hosebed discharges to be routed into the hosebed on driver side. | 566
4020-0070 | Vertical "A" style sleeve thru tank for 50' boom support. | 935
4020-0071 | Tank sleeve for hosebed discharge(s). Wetside Tanker. | 1023
4020-0072 | Water Tank Notch for HOT SHOT hosebed storage pan. | 302
4020-0073 | Water tank floor to be 1" thick material ipos 1/2" thick material. | 634
4020-0074 | Water tank notched at forward top face. Notch along forward top face of tank for cylinders of the electric hosebed cover clearance. | 509
4020-0075 | 6" overflow pipe IPO 4" over flow pipe. | 782
4020-0076 | Jet Dump 2" IPO 1.5". | 842
4020-0077 | The water tank is etched to provide a cut-out guide for future installation of a Newton quick dump. The tank includes a 14" x 14' fill tower for extra venting. A removable rear body panel is provided for access to the tank dump area. | 666
4020-0078 | Notch forward lower face of water tank. (overall tank capacity will be reduced) | 1816
4020-0079 | Water tank notched at forward face lower corner (overall tank capacity will be reduced). Notch along forward lower face of tank for speedlay clearance. | 789
4020-0080 | Wire raceway/conduit at rear of tank, internal. Electrical wiring at rear of tank shall be run inside the tank in place of standard. | 1167
4020-0081 | There shall be no exposed wiring conduits on the exterior of the tank. All the wiring shall be run through inside the tank. | 1404
4020-0082 | Rear tank dump. Includes stainless steel assembly with manually actuated valve on driver side of dump assembly. For use with slip on extension and chute. | 2649
4020-0083 | Notch, water tank notched on side face. Notch along officer side face of tank to accommodate ladder storage thru B1. | 509
4020-0084 | 4" Water Tank Overflow piping to be extended below chassis frame rails and piped so as not to discharge over rear springs, axle, or fuel tank. | 509
4020-0085 | Center fill tower location | 162
4020-0086 | Dump valve, SS with 18" extension. Electric actuation for open/close and extension. | 7302
4020-0087 | Dump valve/extension switching location. For use with electric single or triple dump and/or electric extension applications. Switch(s) location: (2) driver (driver side and rear) and (1) officer side outboard side of beavertails/body. | 0
4020-0088 | Water tank notched at rear lower face (overall tank capacity will not be reduced). Notch along rear lower face of tank to accommodate ladder tunnel clearance from aft body compartment. | 789
4020-0089 | Water tank notch. Add vertical channel shaped notch on forward face (overall tank capacity will be reduced). Notch on forward face of tank sized to accommodate speedlay plumbing clearance. | 789
4020-0090 | Water tank notched at rear (overall tank capacity will be affected). Notch tank at rear as necessary to accommodate clearance for plumbing and/or body modification(s). | 789
4020-0091 | Water tank notched at top driver side (overall tank capacity will be reduced). Notch along driver side top of tank for 2.5" rear discharge clearance. | 789
4020-0092 | Gauge panel provision in tank. Located at front of tank to accomodate gauges,display units and other plumbing options. Includes painted lift up door with hold open device. Wetside only. | 1113
4020-0093 | Driver side shall have four (4) upper storage compartments recessed within the Wetside tank. Dimensions to be approximately 47" wide x 34" high x 12" deep each. For misc. equipment, long handle tools, etc. Wetside Tanker Only. | 5038
4020-0094 | Driver side shall have three (3) upper compartments recessed within the Wetside tank. Dimensions to be 47" wide x 34" high x 12" deep each. | 3835
4020-0095 | SCBA storage compartment located officer side of tank offset forward. Storage area to blister out the tank side to edge of body so that doors for storage compartment will be flush with lower compartment doors. Compartment to recess into the tank up to a depth of 18" from the edge of the blister. Recess will include tracking on side and rear walls for mounting of equipment. Does not include door. Wetside Only. | 1348
4020-0096 | Top surface of tank to have storage partitions created from same material as the Poly Tank side wall per customer design for storage of rolled hoses and/or equipment. Refer to the sales drawing for desired customer layout. | 1158
4020-0097 | Sight Glass for water level included as part of the tank located per the sales drawing. Includes clean out access directly above the sight glass for periodical maintenance. | 279
4020-0098 | Water tank notched for rear suction piping clearance. | 1885
4020-0099 | Tank sleeve for rear discharge(s). | 374
4020-0100 | Vertical tunnel thru officer side of water tank behind R1 for light mast in hose bed storage pan. (overall tank capacity will be reduced for application approx. 51 gal on a 1280 tank). Water loss may vary with tank configuration,size or position of mast as applicable. Tunnel to allow for vertical light tower mast to retract and stow thru tank. Shall include necessary modifications and mounting provisions attached to the water tank mainframe and to the hose bed storage pan to support the light mast for safe operation. Compartment R1 shall feature a removable access panel in the rear wall of the compartment to access the service port at the base of the water tank at the bottom end of the light mast for the air connection. The forward open area of the mainframe where the tower retracts shall have additional front to back cross tubes as needed to allow for the wider spread in main frame extrusions for tower mast. | 1764
4020-0101 | Water tank notch at rear lower face (overall tank capacity will not be reduced). Notch along rear lower face of tank to accommodate clearance from aft body compartment. | 789
4020-0102 | 1.5" Tank Drain Elkhart Manual Valve with pull cable control at left pump panel. Valve shall be located at the tank sump and extend plumbing below frame rail. | 1146
4020-0103 | Water tank notch. Add a notch at the bottom corner of the water tank. Notch on aft lower face of tank sized to accommodate speedlay plumbing clearance. (overall tank capacity will be reduced) | 789
4020-0104 | Water tank notch. Add vertical channel shaped notch on forward face. Notch on forward face of tank sized to accommodate componet clearance. (overall tank capacity will be reduced). | 789
4020-0105 | Notch driver side water tank (overall tank capacity will be reduced for application). Notch to allow for storage tunnel from rear. | 2091
4020-0106 | Tank sleeve for rear 5" or 6" suction. The sleeve will be 8" ID. | 366
4020-0107 | Switch guard half moon or equivalent. Locate on electrical Newton dump and Newton dump ext chute switches. Location Cab. | 44
4020-0108 | Tank notch in water tank for rear suction piping. | 1158
4020-0109 | Water tank modified at rear lower face (overall tank capacity will not be reduced). Modify along rear lower face of tank to accommodate recessing rear dump valve and rear tank fills so they do not protrude past the rear rub rail assembly. | 789
4020-0110 | Notch officer side water tank (overall tank capacity will be reduced for application). Notch to allow for storage tunnel from rear. | 2091
4020-0111 | Additional rear dump valve/extension switching location officer side rear body IATS. | 524
4020-0112 | Water tank notched at rear (overall tank capacity will be affected). Notch tank at rear 4" deep for recessed Newton dump valve. | 372
4020-0113 | Dump mounting plate and adapter assembly for a round dump valve. Priced each. | 1106
4020-0114 | Water tank notched at front (overall tank capacity will be affected). Notch tank at front as necessary to accommodate clearance for plumbing. | 789
4020-0115 | Notch driver side water tank (overall tank capacity will be reduced). Notch to allow installation of hydraulic generator not to exceed height of body side sheet. | 566
4020-0116 | Water tank to have sub-surface/return line to prevent aeration of the water in booster tank. | 1163
4020-0117 | The water tank is to provide a 3" npt threaded hole with plug for future installation of a direct tank fill on officer side rear. A removable rear body panel is provided for access to the tank area. | 559
4020-0118 | The water tank is to provide a 3" mounting plate for future installation of a direct tank fill on officer side rear in R3 compartment down low. A removable body panel in R3 is provided for access to the tank area. The mounting plate shall be fitted with a stainless steel plate to cap the tank until the dealer supplied direct tank fill has been installed. | 1077
4020-0119 | A removable rear body panel is provided above the B1 compartment for access to the tank direct fill valve. Includes a pipe assembly from the valve mounting on the tank, to the termination point outside the body. Shall include a flexible in-line hose section to help isolate vibration between tank and body. | 666
4020-0120 | Tank modifications for no pump option. | 638
4020-0121 | A poly channel shall be built into the water tank cover to provide hosebed divider mid support. | 448
4020-0122 | Reinforcement for panel around tank fill tower(s). (EA) | 244
4020-0123 | A angled hose guide shall be installed at the front of the fill tower to help deploy hose. Guide shall be made out of 1/4" smooth aluminum and bolted to the fill tower. | 225
4020-0124 | Notch water tank (overall tank capacity will be reduced for application). Notch to allow for a hosebed discharge to be routed into the hosebed. Locate per apparatus layout drawing. | 566
4020-0125 | Two 1/4" smooth aluminum partitions shall be installed at the fill tower side walls. Partitions shall be fasten to the fill tower sides and front of hosebed to prevent hose from falling over in front of fill tower. | 225
4020-0126 | Foam fill tower lid to be hinged to side IPOS | 0
4020-0127 | Notch rear lower face of water tank. (overall tank capacity will be reduced) | 1816
4020-0128 | Notch water tank (overall tank capacity will be reduced for application). Notch to allow for hosebed storage pan recessed options. Locate per apparatus layout drawing. | 566
4020-0129 | Notch water tank (overall tank capacity will be reduced for application). Notch to allow for hard suction storage in the hosebed. Locate per apparatus layout drawing. | 549
4020-0130 | Sleeve, Tank for rear 4 in. suction. The sleeve will be 6 in. ID. | 317
4030-0001 | Turret Roof Akron Non-Aspirated Manual | 21646
4030-0002 | Turret roof Akron non-aspirated power. | 32665
4030-0003 | Bumper turret Akron automatic non-aspirated 12v. | 15175
4030-0004 | Interlock switch to prevent both turrets from operating in high flow at the same time. | 105
4030-0008 | Akron StreamMaster Bumper Turret 12 Volt with Hydro-Chem | 24435
4030-0009 | Akron StreamMaster Bumper Turret 12 Volt | 21161
4030-0010 | Akron StreamMaster Bumper Turret 24 Volt with Hydro-Chem | 24435
4030-0011 | Akron StreamMaster Bumper Turret 24 Volt with Auto Stow. | 21161
4030-0012 | Roof Turret Non-Aspirating Manual 12 Volt with Hydro Chem | 31106
4030-0013 | Turret roof non-aspirating power 12 volt with hydro-chem. | 38188
4030-0014 | Akron Roof Turret Non Aspirating Manual Controlled 24 Volt. | 26033
4030-0015 | Rhino bumper turret with Hydro-Chem. Without manual override controls. | 48771
4030-0017 | Akron auto bumper turret 24VDC. | 15175
4030-0021 | Rhino Bumper Turret without Manual Overrides 24 Volt | 42441
4030-0023 | Rhino Bumper Turret with Hydro-Chem without Manual Overrides 24 Volt | 48771
4030-0024 | Roof Turret Non Aspirating Power 24 Volt | 32665
4030-0025 | Roof Turret Non Aspirating Power 24 Volt with Hydro Chem | 38188
4030-0026 | Roof Turret Non Aspirating Manual 24 Volt with Hydro Chem | 31922
4030-0027 | Roof Turret Aspirating Manual 12 Volt | 26403
4030-0029 | Roof Turret Aspirating Manual 24 Volt | 26403
4030-0030 | Roof turret aspirating power 24VDC. | 40098
4030-0031 | Roof turret shall have a flow rating of 375/750 gpm. | 0
4030-0032 | Roof turret shall have a flow rating of 500/1000 gpm. | 0
4030-0033 | Roof turret shall have a flow rating of 600/1200 gpm. | 0
4030-0034 | Bumper turret shall have a flow rating of 375/750 gpm. | 0
4030-0035 | Bumper turret shall have a flow rating of 500/1000 gpm. | 0
4030-0036 | Bumper turret shall have a flow rating of 600/1200 gpm. | 0
4030-0037 | Bumper turret shall have a flow rating of 300 gpm. | 0
4030-0038 | Bumper turret shall have a flow rating of 500 gpm. | 0
4030-0039 | The roof turret shall have a flow rating of 750/1500 gpm. | 0
4030-0043 | Foam Deflector Trough for Akron Air Aspirated Roof Turret | 543
4030-0044 | Priority select 3 position switch for turret interlock. | 105
4030-0046 | TFT Tornado RC Bumper Turret with Joystick. Joystick control shall be accessible to driver. [#LOC]. | 15974
4030-0051 | TFT Tornado RC Bumper Turret with Panel Control. [#LOC]. | 15974
4030-0054 | Bumper monitor (Elkhart Sidewinder with 30 GPM Nozzle). Includes 2" plumbing and cab mounted joystick controller with pressure gauge and mini water level gauge. Monitor to be mounted to officer side of bumper. | 12416
4030-0059 | Front bumper turret, Elkhart Sidewinder, Wildland | 18125
4030-0060 | Front bumper turret, 7100 Elkhart Sidewinder with Joystick control in cab. | 15884
4030-0062 | Bumper Turret park position. Nozzle to be programmed to face driver side. | 0
4030-0067 | Nozzle Akron flat pattern water/foam 375/750 gpm (included in base configuration). | 0
4030-0068 | Nozzle Akron flat pattern water/foam 600-1200 gpm (included in base configuration). | 0
4030-0069 | Nozzle, Williams flat pattern water/foam/dry-chemical 375/750 gpm. | 3202
4030-0070 | Nozzle, Williams flat pattern water/foam/dry-chemical 600/1200 gpm. | 3202
4030-0071 | Winterization, Rhino II turret. | 365
4030-0073 | Front bumper turret, Akron Forestry 3462 with a 3293 low flow adjustable nozzle. Include 6035 Joystick, 2" electric valve, and quick disconnect. [#LOC]. | 14004
4030-0074 | Rhino bumper turret with Hydro-Chem. Without manual override controls. Florida State Jacksonville only. | 39148
4030-0076 | Rhino bumper turret with Hydro-Chem and (2) Rigid Dually LED lights. | 46265
4030-0077 | Rhino bumper turret with Hydro-Chem and (2) Rigid Dually LED lights. | 46265
4030-0078 | Akron Fire Fox roof turret 3463 with Joystick control. | 15014
4030-0079 | Roof turret shall have a flow rating of 400/800 gpm. | 0
4030-0081 | Roof Turret Akron 3353 TuckAway style (non-aspirating) w/ 5177 Automatic Nozzle includes mutli-function joystick. | 27244
4030-0083 | Akron Fire Fox bumper turret 3463 with Joystick control. Include Oscillation, and stow. | 15616
4030-0084 | Turret bumper 3463 Akron Fire Fox with 3293 nozzle. Include quick disconnect. | 17747
4030-0086 | The Elkhart 7100 series turret shall have a 7150 quick disconnect for ease of turret removal. | 559
4030-0087 | Bumper Turret Akron Ultra High Pressure 300 GPM 1250 PSI Model 34504022 | 16432
4030-0088 | Bumper Turret Akron 3351 TuckAway style fixed position w/ 4040 Akro-Chem Nozzle includes multi-function joystick. | 23213
4030-0089 | Williams nozzle flat pattern water/foam/dry-chemical 250 gpm. | 3053
4030-0090 | Bumper Turret Akron 3351 TuckAway style fixed position w/ 5177 Automatic Nozzle includes multi-function joystick. | 21361
4030-0092 | Bumper Turret interlock switch to prevent cab tilting and caution label turret to be removed before cab can be tilted. | 0
4030-0093 | Rhino Bumper Turret 12 volt w/ 4040 AkroChem Nozzle includes multi-function joystick. | 34874
4030-0094 | Rhino Bumper Turret 12 volt w/ 5177 Akromatic Nozzle includes multi-function joystick. | 30756
4030-0095 | Roof Turret Akron 3353 TuckAway style (air aspirated) with 3623 nozzle includes Akron mutli-function joystick. | 26516
4030-0096 | Roof Turret Akron 3353 TuckAway style w/ 4040 AkroChem Nozzle includes multi-function joystick. | 29148
4030-0097 | Front bumper turret, 7100 Elkhart Sidewinder with Panel Mount Controller-7010. Controller located in cab. | 15884
4030-0098 | Bumper turret shall have a flow rating of 400/800 gpm. | 0
4030-0099 | Roof turret 12 volt Akron StreamMaster II 3480 non-aspirating with 5178 nozzle includes Akron mutli-function joystick (for flows up to 2000 gpm). | 19121
4030-0100 | Akromatic 2000 Foam Tube, style 738, provides the capability to air aspirate foam. For use with 5178 or 5170 nozzles. | 1336
4030-0101 | Bumper turret fixed position 12 volt Akron StreamMaster II 3482 non-aspirating with 3293 nozzle includes Akron mutli-function joystick. | 16624
4030-0102 | Akrochem nozzle flat pattern water/foam/dry-chemical 250 gpm. | 4316
4030-0103 | Bumper turret fixed position 12 volt Akron StreamMaster II 3482 non-aspirating with 5177 nozzle includes Akron mutli-function joystick. | 17479
4030-0104 | Akromatic 1250 Foam Tube, style 737, provides the capability to air aspirate foam. For use with 5177 nozzle. | 1082
4030-0105 | Roof turret 12 volt Akron StreamMaster II 3482 non-aspirating with 5177 nozzle includes Akron mutli-function joystick. | 17479
4030-0106 | Bumper turret shall have a flow rating of 400 gpm. | 0
4030-0107 | Bumper turret fixed position 12 volt Akron StreamMaster II 3482 non-aspirating with 4040 AkroChem nozzle includes Akron mutli-function joystick. | 18110
4030-0108 | Akron Fire Fox bumper turret 3463 includes Akron multi-function joystick. Includes quick disconnect. | 16961
4030-0109 | Akrochem 4040 water/foam/dry-chemical nozzle for use with flow rates of 250 gpm to 1250 gpm. | 3384
4030-0110 | Akrochem 4040 water/foam/dry-chemical nozzle for use with flow rates of 250 gpm to 1250 gpm. Turret to be painted Black . | 3384
4030-0111 | Akron Fire Fox bumper turret 3463 includes Akron multi-function joystick. Includes quick disconnect. To be painted Black | 16961
4030-0112 | Roof turret 12 volt Akron StreamMaster II 3482 non-aspirating with 4040 AkroChem nozzle includes Akron mutli-function joystick. | 22922
4030-0113 | Roof turret 12 volt Akron StreamMaster II 3482 air aspirated with 3623 master stream foam nozzle includes Akron mutli-function joystick. | 19051
4030-0114 | Roof turret 12 volt Akron StreamMaster II 3480 non-aspirating with 4042 AkroChem nozzle includes Akron mutli-function joystick (for flows up to 2000 gpm) | 23976
4060-0001 | A metal tag shall be installed on each of the fill towers stating in French the holding capacity of the water tank and foam cells in liters. | 96
4100-0000 | 10 gallon integral foam tank for [#LOC]. Foam tank capacity will reduce the water tank capacity. | 1311
4100-0006 | 40 gallon integral foam tank for [#LOC]. Foam tank capacity will reduce the water tank capacity. Tank capacity is 40 US gallon / 33 Imperial gallons / 151 Liters. | 1664
4100-0007 | 15 gallon integral foam tank for [#LOC]. Foam tank capacity will reduce the water tank capacity. Tank capacity is 15 US gallon / 12 Imperial gallons / 56 Liters. | 1361
4100-0008 | 20 gallon integral foam tank for [#LOC]. Foam tank capacity will reduce the water tank capacity. Tank capacity is 20 US gallon / 16 Imperial gallons / 75 Liters. | 1413
4100-0009 | 30 gallon integral foam tank for [#LOC]. Foam tank capacity will reduce the water tank capacity. Tank capacity is 30 US gallon / 25 Imperial gallons / 113 Liters. | 1527
4100-0011 | 300 gallon "T" foam tank. | 6898
4100-0012 | 280 gallon integral foam tank for [#LOC]. Foam tank capacity will reduce the water tank capacity. Tank capacity is 280 US gallon / 233 Imperial gallons / 1059 Liters. | 5736
4100-0013 | 50 gallon integral foam tank for [#LOC]. Foam tank capacity will reduce the water tank capacity. Tank capacity is 50 US gallon / 41 Imperial gallons / 189 Liters. | 1784
4100-0014 | 150 gallon integral foam tank for [#LOC]. Foam tank capacity will reduce the water tank capacity. Tank capacity is 150 US gallon / 124 Imperial gallons / 567 Liters. | 4596
4100-0015 | 25 gallon integral foam tank for [#LOC]. Foam tank capacity will reduce the water tank capacity. Tank capacity is 25 US gallon / 20 Imperial gallons / 94 Liters. | 1468
4100-0016 | 100 gallon integral foam tank for [#LOC]. Foam tank capacity will reduce the water tank capacity. | 3311
4100-0017 | 10 gallon external foam tank. Locate in storage pan. Tower to be next to water fill tower. | 2078
4100-0018 | 80 gallon integral foam tank for [#LOC]. Foam tank capacity will reduce the water tank capacity. Tank capacity is 80 US gallon / 66 Imperial gallons / 302 Liters. | 2652
4100-0019 | TANK FOAM 1000 GALLON INDUSTRIAL | 16508
4100-0020 | 60 gallon integral foam tank for [#LOC]. Foam tank capacity will reduce the water tank capacity. Tank capacity is 60 US gallon / 50 Imperial gallons / 227 Liters. | 2137
4100-0021 | 30 imperial gallon integral foam tank for [#LOC]. Foam tank capacity will reduce the water tank capacity. | 1664
4100-0022 | 180 gallon integral foam tank for [#LOC]. Foam tank capacity will reduce the water tank capacity. Tank capacity is 180 US gallon / 149 Imperial gallons / 681 Liters. | 5364
4100-0023 | 300 gallon integral foam tank for class [#LOC] foam. Foam tank capacity will reduce the water tank capacity. Tank capacity is 300 US gallon / 249 Imperial gallons / 1135 Liters. | 5429
4100-0024 | 70 gallon integral foam tank for [#LOC]. UPF Poly III [#COL] fill tower. Foam tank capacity will reduce the water tank capacity. Tank capacity is 70 US gallon / 58 Imperial gallons. | 2322
4100-0025 | 600 gallon integral foam tank for [#LOC]. Foam tank capacity will reduce the water tank capacity. Tank capacity is 600 US gallons / 499 Imperial gallons / 2271 Liters. | 12281
4100-0026 | 1030 gallon foam tank for [#LOC]. Tank capacity is 1030 US gallons / 857 Imperial gallons / 3898 Liters. | 10655
4100-0027 | 1280 gallon foam tank for [#LOC]. Tank capacity is 1280 US gallons / 1065 Imperial gallons / 4845 Liters. | 13617
4100-0028 | External foam cell, 20 gal, Poly, Black, w/Drain, Wildland | 3038
4100-0029 | 500 gallon integral foam tank for [#LOC]. Foam tank capacity will reduce the water tank capacity. Tank capacity is 500 US gallons / 416 Imperial gallons / 1892 Liters. | 10236
4100-0030 | The foam tank shall be upgraded to a 420 gallon rated capacity in place it's standard rated capacity. | 1560
4100-0031 | 250 gallon integral foam tank for [#LOC]. Foam tank capacity will reduce the water tank capacity. Tank capacity is 250 US gallon / 208 Imperial gallons / 946 Liters. | 5121
4100-0032 | 790 gallon foam tank for class B foam. Tank capacity is 790 US gallons / 657 Imperial gallons / 2990 Liters. | 8174
4100-0033 | 30 gallon integral foam tank for [#LOC]. UPF Poly III [#COL] fill tower. Foam tank capacity will reduce the water tank capacity. | 1527
4100-0034 | 10 gallon integral foam tank for [#LOC]. UPF Poly III [#COL] fill tower. Foam tank capacity will reduce the water tank capacity. | 1311
4100-0035 | 20 gallon integral foam tank for [#LOC]. UPF Poly III [#COL] fill tower. Foam tank capacity will reduce the water tank capacity. | 1413
4100-0036 | 40 gallon integral foam tank for [#LOC]. UPF Poly III [#COL] fill tower. Foam tank capacity will reduce the water tank capacity. | 1664
4100-0037 | 50 gallon integral foam tank for [#LOC]. UPF Poly III [#COL] fill tower. Foam tank capacity will reduce the water tank capacity. | 1784
4100-0038 | 100 gallon integral foam tank for [#LOC]. UPF Poly III [#COL] fill tower. Foam tank capacity will reduce the water tank capacity. | 3311
4100-0039 | 1030 gallon integral foam tank for [#LOC]. UPF Poly III [#COL] fill tower. | 10655
4100-0040 | 1280 gallon integral foam tank for [#LOC]. UPF Poly III [#COL] fill tower. | 13617
4100-0047 | 1030 gallon integral foam tank for [#LOC]. UPF Poly III [#COL] fill tower. | 10655
4100-0048 | 30 gallon integral foam tank for [#LOC]. UPF Poly III [#COL] fill tower. | 13617
4100-0049 | 1500 gallon integral foam tank for [#LOC]. UPF Poly III [#COL] fill tower. | 14537
4100-0050 | 1000 gallon integral foam tank for [#LOC]. UPF Poly III [#COL] fill tower. | 10655
4100-0051 | 750 gallon integral foam tank for class B foam. Tank capacity is 750 US gallons. | 15350
4100-0052 | 500 Gallon integral foam tank for [#LOC]. UPF Poly III [#COL] fill tower. The fill tower shall include a an expansion dome. Foam tank capacity will reduce the water tank capacity. Tank capacity is 500 US gallons / 416 Imperial gallons / 1892 Liters. | 10236
4100-0053 | 30 Gallon external foam tank for [#LOC]. UPF Poly III [#COL]. Locate in storage pan. | 4554
4100-0054 | 500 gallon "T" foam tank for class B foam. UPF Poly III Yellow fill tower. Foam tank capacity will reduce the water tank capacity. Tank capacity is 500 US gallons / 416 Imperial gallons / 1892 Liters. | 10236
4100-0055 | 250 Gallon integral foam tank for [#LOC]. UPF Poly III [#COL] fill tower. The fill tower shall include an expansion dome. Foam tank capacity will reduce the water tank capacity. Tank capacity is 250 US gallons / 208 Imperial gallons / 946 Liters. | 5196
4100-0056 | 180 Gallon integral foam tank for [#LOC]. UPF Poly III [#COL] fill tower. The fill tower shall include an expansion dome. Foam tank capacity will reduce the water tank capacity. Tank capacity is 180 US gallons / 149 Imperial gallons / 681 Liters | 5364
4100-0057 | 20 gallon external foam tank for [#LOC] locate: Officer side front of body. UPF Poly III [#COL] fill tower. A diamond plate cover will be provided around the foam tank. | 4047
4100-0058 | 25 gallon integral foam tank for [#LOC]. UPF Poly III [#COL] fill tower. Foam tank capacity will reduce the water tank capacity. | 1518
4100-0059 | 230 Gallon integral foam tank for [#LOC]. UPF Poly III [#COL] fill tower. The fill tower shall include an expansion dome. Foam tank capacity will reduce the water tank capacity. Tank capacity is 230 US gallons / 191 Imperial gallons / 870 Liters. | 5736
4100-0060 | 2030 gallon integral foam tank for [#LOC]. UPF Poly III [#COL] fill tower. Note: Any storage options thru the tank will reduce the overall foam capacity. | 20943
4100-0061 | 200 gallon integral foam tank for class B foam. Foam tank capacity will reduce the water tank capacity. Tank capacity is 200 US gallon / 166 Imperial gallons / 757 Liters. UPF Poly III Yellow fill tower. | 4099
4100-0062 | Label on Foam Tank to read "Class A Foam" or "Class B Foam" as necessary. | 44
4100-0063 | 1530 gallon integral foam tank for Class B foam. UPF Poly III Yellow fill tower. Tank capacity is 1530 US gallons / 1273 Imperial gallons / 5791 Liters. | 14984
4100-0064 | 30 Gallon external foam tank for [#LOC]. UPF Poly III [#COL] tower to be accessible from driver side. Includes bolt-on .187" diamond plate cover with end panel (if applicable) and cutout in top panel for fill tower. Locate in storage pan over pump offset to driver side. | 2285
4100-0065 | External foam cell, 40 gal, Poly, Black, w/Drain, Wildland | 3323
4100-0066 | 2030 gallon foam tank for Class B foam. UPF Poly III Yellow fill tower. Note: Any storage options thru the tank will reduce the overall foam capacity. | 20943
4100-0067 | 300 Gallon "T" foam tank for Class B foam. UPF Poly III Yellow fill tower. Tank capacity is 300 US gallons / 250 Imperial gallons / 1137 Liters. | 6898
4100-0068 | 35 imperial gallon integral foam tank for [#LOC]. UPF Poly III [#COL] fill tower. Foam tank capacity will reduce the water tank capacity. Tank capacity is 42 US gallon / 35 Imperial gallons / 159 Liters. | 1664
4100-0069 | 265 gallon integral foam tank for [#LOC]. UPF Poly III [#COL] fill tower. Foam tank capacity will reduce the water tank capacity. 265 US gal/220 Imperial gal/1003 liters | 5736
4100-0070 | 200 gallon integral foam tank for [#LOC]. UPF Poly III [#COL] fill tower. Foam tank capacity will reduce the water tank capacity. | 4099
4100-0071 | 1000 gallon integral foam tank for [#LOC]. UPF Poly III [#COL] fill tower. The fill tower shall include a an expansion dome. Foam tank capacity will reduce the water tank capacity. Tank capacity is 1000 US gallons / 832 Imperial gallons / 3785 Liters. | 10655
4100-0072 | 150 gallon integral foam tank for class A foam. UPF Poly III Green fill tower. Foam tank capacity will reduce the water tank capacity. | 4461
4100-0073 | 20 Gallon external foam tank for [#LOC]. UPF Poly III [#COL]. Locate in storage pan. | 2045
4100-0074 | 120 gallon integral foam tank for class B foam. Foam tank capacity will reduce the water tank capacity. | 3680
4100-0075 | 5 gallon integral foam tank for [#LOC]. UPF Poly III [#COL] fill tower. Foam tank capacity will reduce the water tank capacity. | 1311
4100-0076 | 60 gallon integral foam tank for [#LOC]. UPF Poly III [#COL] fill tower. Foam tank capacity will reduce the water tank capacity. | 1915
4100-0077 | 750 Gallon foam tank for Class B foam. UPF Poly III Yellow fill tower. The fill tower shall include a an expansion dome. Tank capacity is 750 US gallons / 625 Imperial gallons / 2843 Liters. | 10446
4100-0078 | 45 gallon integral foam tank for Class B foam. UPF Poly III Yellow fill tower. Foam tank capacity will reduce the water tank capacity. | 1712
4100-0079 | 75 gallon integral foam tank for [#LOC]. UPF Poly III [#COL] fill tower. Foam tank capacity will reduce the water tank capacity. | 2322
4100-0080 | 3030 gallon foam tank for class B foam. Tank capacity is 3030 US gallons / 2523 Imperial gallons / 11469 Liters. Note: any tank tunnel(s) or large notches may reduce overall tank capacity accordingly. | 30690
4100-0081 | 1030 gallon "R" foam tank for [#LOC]. UPF Poly III [#COL] fill tower. | 10655
4100-0082 | Fill tower(s) to be located offset to officer side of foam tank. | 0
4100-0083 | 3030 gallon foam tank for [#LOC]. UPF Poly III [#COL] fill tower. Note: Any storage options thru the tank will reduce the overall foam capacity. | 30690
4100-0084 | 3000 gallon integral foam tank for [#LOC]. UPF Poly III [#COL] fill tower. Note: Any storage options thru the tank will reduce the overall foam capacity. | 30690
4100-0085 | 300 Gallon integral foam tank for [#LOC]. UPF Poly III [#COL] fill tower. The fill tower shall include a an expansion dome. Foam tank capacity will reduce the water tank capacity. Tank capacity is 300 US gallons / 249 Imperial gallons / 1135 Liters. | 10236
4100-0086 | 15 gallon integral foam tank for [#LOC]. UPF Poly III [#COL] fill tower. Foam tank capacity will reduce the water tank capacity. | 1413
4100-0087 | 1380 gallon integral foam tank for [#LOC]. UPF Poly III [#COL] fill tower. | 14984
4100-0088 | 280 gallon integral foam tank for [#LOC]. UPF Poly III [#COL] fill tower. Foam tank capacity will reduce the water tank capacity. | 4885
4100-0089 | 780 gallon integral foam tank for class B foam. Tank capacity is 780 US gallons. | 15350
4100-0090 | 400 gallon integral foam tank for [#LOC]. Foam tank capacity will reduce the water tank capacity. | 7832
4100-0091 | 25 Gallon external foam tank for [#LOC]. UPF Poly III [#COL]. Locate in storage pan over pump offset to driver side. | 2188
4100-0092 | 300 gallon "R" foam tank for class [#LOC] foam. Foam tank capacity will reduce the water tank capacity. Tank capacity is 300 US gallon / 249 Imperial gallons / 1135 Liters. | 5429
4100-0093 | 25 gallon integral foam tank for [#LOC]. UPF Poly III [#COL] fill tower. Foam tank capacity will reduce the water tank capacity. | 1527
4100-0094 | 700 Gallon integral foam tank for [#LOC]. UPF Poly III [#COL] fill tower. The fill tower shall include a an expansion dome. Foam tank capacity will reduce the water tank capacity. | 12281
4100-0095 | 725 Gallon foam tank for Class B foam. UPF Poly III Yellow fill tower. Includes expansion dome with fill tower, 8" sleeve for waterway pipe and (2) 5" sleeves for 3" rear discharge and foam discharge pipes through tank. Tank capacity is 725 US gallons / 600 Imperial gallons / 2744 Liters. | 14321
4100-0096 | Label to read "USE ONLY 3% MIL-SPEC C-6 AFFF". The shall be a pemanently affixed label at each foam fill and on the foam tank tower. | 163
4110-0002 | Foam tank (B) outlet. Includes 1" male adapter and connector (ship loose). Outlet location: [#LOC]. | 1297
4110-0003 | Stainless steel foam can piercer for bottom of foam fill tower. Requires foam fill to be 16" X 16" wide. | 1273
4110-0004 | Foam tank shutoff. 1/4 turn shut off on each connection to the foam tank - foam discharge, refill and sending unit. The Valves shall be located at the tank. | 1016
4110-0005 | Direct 1.5" Foam Tank Fill with Akron 1.5" Valve. A 1.5" FNST tank fill connection with rocker lug plug, and a replaceable .25" mesh strainer on the left pump panel. | 1025
4110-0006 | Foam tank (A) outlet. Includes 1" male adaptor and connector (ship loose). Outlet location: [#LOC] | 1296
4110-0007 | Foam transfer pump shall automatically shut down when the foam tank is full. | 603
4110-0008 | Williams Hot Shot II 150 Single 2.5" Foam Tank To Pump Controls. | 10978
4110-0009 | TTP 4" WILLIAMS FOAM SINGLE | 13505
4110-0010 | Foam Fill Towers to be the following colors: Foam "A" to be Yellow (if applicable) and Foam "B" to be Green (if applicable). | 0
4110-0011 | 1.5" Foam tank drain Akron manual valve. | 949
4110-0012 | Williams Hot Shot II Single 3" Foam Tank To Pump Controls. | 10978
4110-0013 | Foam tank outlet. Includes 1.5" MNST with cap. A 1.5" FNST fitting shall be included in the loose equipment . Outlet location: [#LOC]. | 1422
4110-0014 | Foam tank (B) outlet. Includes 2" male adapter. Outlet location: [#LOC]. | 1875
4110-0015 | Foam tank outlet. Includes 1" Female adaptor and connector (ship loose). Outlet location: [#LOC]. | 1296
4110-0016 | There shall be one color coded tag reading: "FOAM TANK CLASS B" this tag shall be mechanically mounted to the foam tank dome and shall be colored white. | 23
4110-0017 | Direct 1.5" Foam Tank Fill with Akron 1.5" Valve. A 1.5" FNST tank fill connection with rocker lug plug, with a replaceable strainer on left side pump panel. | 1025
4110-0018 | Foam tank outlet. Includes 1" male camlock adaptor w/1" valve and connector (ship loose). Outlet location: driver side pump panel. | 1296
4110-0019 | All foam service valves to be stainless steel IPOS. No PVC valves to be used. | 659
4110-0020 | Foam tank outlet. Includes 1" male camlock adaptor and connector (ship loose). Outlet location: (1)driver and (1) officer side pump panel. | 1296
4110-0021 | Foam tank outlet. Includes 1" male camlock adaptor with cap and connector (ship loose). Outlet location: officer side pump panel. | 1296
4110-0022 | There shall be one color coded tag reading: "FOAM TANK CLASS A" this tag shall be mechanically mounted to the foam tank dome. | 23
4110-0023 | Foam tank outlet. Includes Swaglock SS QF16-S-16PF female adapter and connector (ship loose). Outlet location: [#LOC]. | 1296
4110-0024 | Foam tank drain, with service valves. Foam tank drain to be mounted on pump panel and service valve mounted at tank. | 606
4110-0025 | Foam tank outlet with Akron electric valve. Includes 2" male adapter. Outlet location (2) driver side pump panel, and (1) officer side pump panel. | 4148
4405-0005 | Booster Hose Reel for Dual Agent applications. Location: [#LOC] Shall hold 150' x 1.25" booster hose (hose not included) | 7261
4405-0008 | Booster Hose Reel for Water/Foam application. Shall hold 150' x 1" booster hose (Hose not included) installed in [#LOC] | 5988
4405-0013 | Booster hose reel. Shall hold 150' x 1.25" booster hose (hose not included) installed in [#LOC]. | 4491
4405-0016 | Booster hose reel for dual agent applications. Shall hold 100' x 1" twinned booster hose (hose not included) installed in [#LOC]. | 7873
4405-0017 | Booster Reel. Reel to have capacity of 200' of 1" (not included). Includes (reel side) stirrup style rewind switch. Locate [#LOC]. | 3675
4405-0018 | Booster Reel 200' for Rear Mount | 3800
4405-0020 | Booster Reel. Reel to have capacity of 200' of 1" (not included). Requires rewind switch selection. Locate rear body compartment. | 3958
4405-0021 | Booster reel - front bumper. Center between frame rails. Will hold 100' of 1'' or 150' of 3/4'' booster hose. | 8520
4405-0022 | Hannay electric rewind booster reel that shall hold 250' of 1" booster hose. (Hose not included.)Locate [#LOC]. | 3719
4405-0026 | Booster Reel Aluminum shall hold 100' of 1" or 150' of .75" Hose Reel installed in [#LOC]. A rewind switch shall be provided at the reel. | 3654
4405-0027 | Booster Hose Reel 24 Volt for Water/Foam Application. Shall hold 150' of Booster Hose (Hose not included) installed in [#LOC] | 5988
4405-0028 | Booster Hose Reel 24 Volt. Shall hold 200' of 1" Booster Hose (Hose not included) installed in [#LOC] | 3675
4405-0029 | Booster Hose Reel 24 Volt. Shall hold 150' of 1.25" Hose (Hose not included) installed in [#LOC] | 4491
4405-0030 | Booster Hose Reel 24 Volt. Shall hold dual 100' of 1.00" hose (hose not included) installed in [#LOC]. | 7946
4405-0031 | Booster Hose Reel 24 Volt. Shall hold 200' of 1" (Hose not included) installed in [#LOC] | 3675
4405-0032 | Booster Hose Reel 24 Volt. Shall hold 100' of 1" Hose (Hose not included) installed in [#LOC] | 3654
4405-0035 | Booster Hose Reel 12 Volt. Shall hold 200' of 1" Booster Hose (Hose not included) installed in [#LOC] | 3675
4405-0036 | Booster Reel. Reel to have capacity of 200' of 1" (not included). Locate rear upper body compartment. | 3958
4405-0037 | Booster reel for secondary agent application. Shall hold 150' x 1" booster hose (hose not included) installed in [#LOC] for [#COL]. | 6477
4405-0038 | Booster reel for SECONDARY AGENT applications. Shall hold 200' x 1" booster hose(hose not included) installed in [#LOC] for [#COL] | 6817
4405-0039 | Booster reel for SECONDARY AGENT applications. Shall hold 150' x 1" booster hose(hose not included) installed in [#LOC] 24V for [#COL] | 6477
4405-0040 | Booster reel for SECONDARY AGENT applications. Shall hold 200' x 1" booster hose(hose not included) installed in [#LOC] 24V for [#COL] | 6817
4405-0041 | Booster Reel. Reel to have capacity of 200' of 1.5" (not included). Locate [#LOC]. | 3922
4405-0042 | Booster Reel. Reel to have capacity of 200' of 1.5" (not included). Includes stirrup style rewind switch. Locate rear body compartment. | 4204
4405-0043 | (1) booster reel to hold up to 300' of .75" hose (not included). Includes rollers mounted on reel side of the module and foot mounted rewind switch below the rearward side of the runningboard. Locate [#LOC]. | 4511
4405-0044 | Booster Reel. Reel to have capacity of 200' of 1" (not included). Includes rewind switch on officer side wall adjacent to reel. Locate rear body compartment. | 3958
4405-0045 | Hannay Booster Reel. Reel to have capacity of 200' of 1" (not included). Locate [#LOC]. | 3675
4405-0046 | Booster Reel. Reel to have capacity of 100' of 1" (not included). Includes rewind switch located on bottom of adjustable shelf on far right side corner. Locate rear body compartment offset to officer side as far as possible. | 3654
4405-0047 | Drop down booster reel mounted roller assembly. For use with compartment mounted booster reel. | 494
4405-0048 | Booster Reel. Reel to have capacity of 200' of 1" (not included). Locate rear body compartment. | 3958
4405-0049 | Booster Reel. Reel to have capacity of 200' of 1 hose with 1/2hp motor. Located in rear compartment. | 4070
4405-0050 | Booster Hose Reel 12 Volt. Shall hold 200' of 1.25" Booster Hose (Hose not included) installed in [#LOC] | 3675
4405-0051 | Booster reel to hold up to 300' of 1" hose (not included) locate on officer side of dunnage storage pan. | 4511
4405-0052 | Hose Reel Dry 300'X1.75 Hose. Locate in storage pan. | 3303
4405-0053 | One (1) booster reel to hold 200` of .75" hose (not included)shall be provided. Includes rollers mounted on compartment door and foot mounted rewind switch below forward area of compartment. Locate R2. | 4588
4405-0054 | Hose Reel Dry for 250' X 1.75 Collapsible Hose | 2483
4405-0055 | Booster Reel. Reel to have capacity of 150' of 1" (not included). Locate [#LOC]. Includes body/beavertail mounted rewind switch located to outboard side of reel location. | 3675
4405-0056 | Booster reel to hold up to 200' of .75" or 100' of 1" hose. Locate over L1 on compartment top offset forward. | 4511
4405-0057 | Booster Reel. Reel to have capacity of 200' of 1" (not included). Includes aluminum plate enclosure on lower frame mount and the upper diamond plate panel forward of R1 will be reduced in size for the reel to fit under that area, easily accessible rewind switch, rollers and air blow-out. Locate officer side lower forward body/pump area. | 4460
4405-0058 | Booster Reel. Reel to have capacity of 150' of 1" (not included). Locate rear body compartment. | 3675
4405-0059 | Booster reel 24V for SECONDARY AGENT applications. Shall hold 200' x 1" booster hose(hose not included) installed in [#LOC] for [#COL] | 6817
4405-0060 | Booster reel Akron Elect valve with a 9315 controller to read pressure only- Behind Front of Cab. Center between frame rails. To hold 100' of 1'' | 8811
4405-0061 | (OBSOLETE) Akron Booster reel - front bumper. Center between frame rails. Will hold 150' of 1'' or 250' of 3/4'' booster hose. | 9108
4405-0062 | Pump module plumbing to include valve assembly and air actuated control on pump panel. Items for use with PPAO install of rear booster reel including the routing of hose from rear to valve assembly and air blow-out. | 1798
4405-0063 | Booster hose reel for dual agent applications. Shall hold 100' x 1" twinned booster hose (Hose not included) installed in R1. "Tank under Pressure" light shall be amber. | 8189
4405-0064 | (OBSOLETE) Booster Reel Akron Model ERWB-16=28. Includes stirrup style rewind switch. Locate rear body compartment. "Hose Not Included" Capacity; up to 150' of .75" or 100' of 1" redline. | 3958
4405-0065 | Booster Reel. Reel to have capacity of 200' of 1" with Electric Valve Control (hose not included). Locate rear body compartment. | 4689
4405-0066 | Booster Reel. Reel to have capacity of 150' of 1" (not included). Locate rear body compartment. | 3675
4405-0067 | Booster Reel. Locate reel in B1 compartment. Includes 200' of 1" hose, air blow-out and body mounted rewind switch. | 5249
4405-0068 | Booster Reel with air actuated operator panel control. Locate reel in B1 compartment. Includes 200' of 1" hose, air blow-out and officer side body mounted rewind switch (below warning label). | 5383
4405-0069 | Auxilary 2.5" Officer Side Panel Intake. Includes officer side panel controller. | 1236
4405-0070 | Booster Reel with air actuated operator panel control. Locate reel centered in hosebed storage pan. Includes 200' of 1" hose, hose rollers on officer side of the body, air blow-out and officer side pump panel mounted rewind switch (below warning label). | 5383
4405-0071 | Dual purpose booster reel for use with dry chemical system. Reel Shall hold 100' x 1" twinned booster hose (not included). Location: [#LOC] | 5265
4405-0072 | Booster Reel. Reel to have capacity of 200' of 1" (Reeltex hose). Includes aluminum plate enclosure on lower frame mount and the upper diamond plate panel forward of R1 will be reduced in size for the reel to fit under that area, easily accessible rewind switch, rollers, 200' of 1" reeltex hose and air blow-out. Locate officer side lower forward body/pump area. | 6656
4405-0073 | Air actuated 1.5" valve and with pump panel mounted controller. For use with dealer installed booster reel and roller assembly in upper dunnage pan area. Connection hose to have extra length so dealer can locate reel to either side of dunnage pan. Included to be an air blow-out and (2) panel mounted rewind switches- (1) each side (dealer to make final connections to switches). | 1739
4405-0074 | Booster Reel with air actuated operator panel control. Locate reel in B1 compartment. Reel for use with dealer installed hose and dealer provided hose connections to reel. Included to be an air blow-out and officer side body mounted rewind switch (below warning label). | 4234
4405-0075 | Booster reel with 200' of .75" red hose. Locate reel in officer side forward area of hosebed mounted to the hosebed floor (no storage pan). Reel to be painted. | 3187
4405-0076 | Booster Reel to hold up to 200' of .75" or 100' of 1" hose. Locate over R1 on compartment top offset forward. | 4511
4405-0077 | Booster Hose Reel 12 Volt. Shall hold 200' of .75" Booster Hose (Hose not included) Reel Location: [#LOC] | 3677
4405-0078 | Booster Reel with 1.5" Air Actuated Valve control at operator panel. Reel to have capacity of 200' of 1" (not included). Locate rear body compartment. | 3958
4405-0079 | Booster Reel. Reel to have capacity of 200' of 1" (Reeltex hose). Includes aluminum plate enclosure on lower frame mount and the upper diamond plate panel forward of R1 will be reduced in size for the reel to fit under that area, easily accessible rewind switch, rollers, 200' of 1" reeltex hose (4-50' sections) and air blow-out. Locate officer side lower forward body/pump area. | 6656
4405-0080 | Booster reel, Hannay, 12VDC, capacity of 100' of 1" (hose not included), polished, Wildland | 5547
4405-0081 | Booster Reel. Reel to have capacity of 150' of 1" (not included). Locate officer side of pan. | 3675
4405-0082 | Dunnage area w/hinged cover, option, Wildland | 1583
4405-0083 | (OBSOLETE) Booster Reel Akron. Reel to have the capacity of 250' of 3/4 of redline. Includes rewind switch locate next to reel. Locate rear body compartment. "Hose Not Included". | 3607
4405-0084 | Booster hose reel, swing out - for dual agent applications. Shall hold 100' x 1" twinned booster hose (hose not included) installed in [#LOC]. | 9330
4405-0085 | Booster Reel Riser for rollers. Locate (1) left, and (1) right side on hose reel pan. | 243
4405-0086 | A bracket shall be used to secure the booster reel nozzle within the booster reel compartment as mounted. | 124
4405-0087 | Air actuated 1.5" valve and with pump panel mounted controller. For use with dealer installed booster reel and roller assembly in driver side hosebed storage pan area. Connection hose to have extra length so dealer can locate reel to either side of hosebed storage pan. Included to be an air blow-out and (2) panel mounted rewind switches- (1) each side (dealer to make final connections to switches). | 1739
4405-0088 | Booster hose reel for dual agent applications. Shall hold 100' x 1" twinned booster hose (hose not included) installed in dunnage pan offset to driver side. | 8844
4405-0089 | ***OBSOLETE*** (USE 4405-0128) Booster Reel. Reel to have capacity of 200' of 1" (not included). Locate under rear body. Includes rewind switch. | 3958
4405-0090 | Booster Reel with air actuated control at pump operator panel. Shall hold 200' of 1" Booster Hose (Hose not included) installed in [#LOC] | 3517
4405-0091 | Booster reel skid plate. For use with booster reel mounted between frame rails. | 633
4405-0092 | Booster Hose Reel for Dual Agent applications. ElkHart electric valve (requires valve controller) Location: left side hosebed pan. Shall hold 150' x 1" twinned booster hose. | 7261
4405-0093 | Booster Reel. Reel to have capacity of 200' of 1" (not included). Includes rewind switch mounted on the exterior of compartment (rear body). Locate reel in the rear body compartment. | 3958
4405-0094 | Booster hose reel for dual agent applications. Shall hold 100' x 1" twinned booster hose (hose not included) installed in [#LOC]. Include Gauge and bleeder. | 9654
4405-0095 | Booster Hose Reel 12 Volt located on the floor of B1. Shall hold 200' of .75" Booster Hose (Hose not included). Includes rewind switch officers side of B1 wall close to opening for easy accessability. | 3677
4405-0096 | The booster reel manual crank shall have the crank handle extended an additional 12" beyond standard length. | 136
4405-0097 | Booster Reel Aluminum shall hold 200' of 1" flat lay Hose. installed in [#LOC]. A rewind switch shall be provided at the reel. | 3654
4405-0098 | Booster Reel 100' X 1" or 150' x 0.75" hose (Hose not included), model EF4026-19-20-8. Located: [#LOC]. | 3671
4405-0099 | Booster Reel. Reel to have capacity of 200' of 1" (not included). Locate under rear body. Includes electric rewind foot switch offset to the officer side of B1 compartment. | 3958
4405-0100 | Booster reel rewind switch. Switch located [#LOC]. | 163
4405-0101 | Hannay EPFF20-30-31 booster reel. Reel to have capacity of 150' of 1" (not included). Locate pump dunnage offset to officer side. Includes body/beavertail mounted rewind switch located to outboard side of reel location. | 3675
4405-0102 | Booster hose reel. Shall hold 150' x 1.25" booster hose (hose not included) installed in [#LOC]. | 4489
4405-0103 | Booster Reel switch panel adjacent to reel with rewind switch and addition Open/Close switch, and non-lighted 2.5" pressure gauge. | 418
4405-0104 | Booster Reel. Reel to have capacity of 100' of 1" (not included). Includes rewind switch installed in [#LOC] for Dry Chemical. | 3654
4405-0105 | Air actuated 1.5" valve and with pump panel mounted controller. For use with dealer installed booster reel and roller assembly in officer side hosebed area. Connection hose to have extra length so dealer can locate reel to either side of hosebed area. Included to be an air blow-out and (2) panel mounted rewind switches- (1) each side (dealer to make final connections to switches). | 1739
4405-0106 | Air actuated 1.5" valve and with pump panel mounted controller. For use with dealer installed booster reel and roller assembly in B1. Includes air blow-out. | 1739
4405-0107 | Booster Reel. Reel to have capacity of 200' of 1" (not included). Includes rewind switch on wall adjacent to reel. Locate rear body compartment. | 3958
4405-0108 | (OBSOLETE) Booster Reel Akron Model ERWB-16-28. Includes rewind switch on wall adjacent to reel. "Hose Not Included" capacity; up to 150' of .75" or 100' of 1" redline. Location: [#LOC]. | 3958
4405-0109 | Booster Reel. Reel to have capacity of 300' of .75" (hose not included). Locate [#LOC]. | 3675
4405-0110 | Booster Reel air actuated 1.5" valve with plumbing to terminate in B1 and control at pump operator panel. For use with dealer installed booster reel and roller assembly in B1. | 2019
4405-0111 | Booster reel for secondary agent application. Shall hold 100' x 1" booster hose (hose not included) installed in [#LOC] for [#COL]. | 4316
4405-0112 | Booster Reel. Reel to have capacity of 200' of 1" (not included). Includes rewind switch mounted on the reel. Locate rear body compartment. | 3958
4405-0113 | Booster Hose Reel 12 Volt located dunnage pan offset to officer side. Shall hold 200' of .75" Booster Hose (Hose not included). Includes rewind switch officers side pump panel. | 3677
4405-0114 | Booster Reel air actuated valve. Reel to have capacity of 200' of .75" (not included). Includes rewind switch on officer side wall adjacent to reel. Locate rear body compartment. | 3958
4405-0115 | Booster Reel. Reel to have capacity of 150' of 3/4" or 100' of 1" booster hose. Hose is sold seperately. Location: [#LOC]. | 3677
4405-0116 | Remove Hose reel blow-out. | 0
4405-0117 | Booster Reel. Reel to have capacity of 100' of 1" (not included). Reel installed in dunnage pan offset to driver side. | 3654
4405-0118 | Hose Reel Dry for 500'' X 1" Forestry Collapsible Hose (REEL MODEL SBEPC28-23-24). | 4071
4405-0119 | Hose Reel 1.5" manual valve with pump panel mounted controller. For use with dealer installed booster reel in dunnage pan officer side area. Connection hose to have extra length so dealer can locate reel on officer side of dunnage pan. (dealer to make final connections to switches). | 1476
4405-0120 | PyroBlitz Ultra high pressure reel. Location: [#LOC]. | 0
4405-0121 | (OBSOLETE)Akron Booster reel - front bumper. Center between frame rails. Will hold 150' of 1'' or 250' of 3/4'' booster hose. Include painted black Durabak cover and skid plate | 9108
4405-0122 | (OBSOLETE)Booster Reel Akron Model ERWB-16=28. Includes Air Actuated valve. Includes rewind switch on driver side wall adjacent to reel.. Locate rear body compartment. | 3958
4405-0123 | Booster Reel EF26-23-24-12. Reel to have capacity of 150' of 1" Niedner, or Reeltex (hose not included). Locate driver side of pan. | 3813
4405-0124 | Booster Reel to hold up to 200' of .75" or 100' of 1" hose. Includes rollers and foot mounted rewind switch (if applicable). Locate over R1/R2 on compartment top. | 4511
4405-0125 | Hose Reel hose shall deploy over top on reel side. | 0
4405-0126 | Hose Reel Dry for 500'' X 1" Forestry Collapsible Hose ( (Reel model, SBEC 18-25-26 RT) 26" H x 20.5" W x 25.5"D). Located: [#LOC]. | 4071
4405-0127 | Booster Reel with 1.5" Air Actuated Valve control. Reel to have capacity of 200' of 1" (not included). Includes rewind switch on right side wall of comaprtment B1. Locate above the B1 rear body compartment. Includes 4-way captive rollers around the cut out opening in the upper rear panel. | 4447
4405-0128 | Booster Reel. Reel to have capacity of 200' of 1" (not included). Locate under rear body (includes support brkts as applicable). Includes rewind switch. | 5780
4405-0129 | Hose Reel Dry 300' of 1.75" (hose not included). Locate [#LOC]. | 3303
4405-0130 | Booster Reel 100' X 1" or 150' x 0.75" hose (Hose not included), blow out valve included, model EF4126-19-20-8. Located: [#LOC]. | 3671
4405-0131 | Booster hose 150' long, 1" 800 PSI. | 1578
4405-0132 | Booster reel mounted roller assembly. For use with rear compartment mounted booster reel. | 494
4405-0133 | Hose reel blow-out, with Innovative Controls 1/4, control at reel | 331
4405-0134 | Hose Reel Dry 300'X 2.0" Hose. (hose not included). Locate [#LOC]. | 3080
4405-0135 | Booster Reel w/2" Elkhart Electric Unibody Valve with UICS-2 CAFS Controller with pressure reading. Reel to have capacity of 200' of 1" (not included). Locate driver side of pan. | 7607
4405-0136 | Drop down booster reel mounted roller assembly. For use with rear compartment mounted booster reel. To extend outward when deployed to route and guide hose past rescue style ladder mounted to rear of body. | 558
4405-0137 | Booster Reel. Reel to have capacity of 100' of 1" (not included). Locate under rear body (includes support brkts). | 5780
4405-0138 | (2) vertical mounted booster reel spool guide roller assemblies. Locate (1) each side on trailing edge of beavertails/body (as applicable). For use with rear compartment mounted booster reel or similar. | 718
4405-0139 | Booster reel with 200' of 1" red hose. Locate reel in driver side pan. Reel to be painted job color white. | 4504
4405-0140 | Position Booster Reel outboard in pan to allow the deck gun to rotate 360 degree. | 0
4405-0141 | Booster reel to have the following bearings added to each side of the reel in place of the standard bearing. 1" S.A. Bronze bearing complete, E-COATED, W/304 SST HOUSING Bearing. Include extending grease zerk fitting to rear panel adjacent to roller assembly. | 554
4405-0142 | Booster Reel with manual hand wheel control Akron valve. Reel to have capacity of 200' of 1" (not included). Locate [#LOC]. | 5211
4405-0143 | Rollerless slide out booster reel roller assembly. To extend outward when deployed to route and guide hose past body mounted options like access ladder, etc. | 863
4405-0144 | Booster Reel. Reel to have capacity of 100' of 1" (not included). Includes aluminum plate enclosure on lower frame mount and the upper diamond plate panel forward of R1 will be reduced in size for the reel to fit under that area, easily accessible rewind switch, rollers and air blow-out. Locate officer side lower forward body/pump area. | 4460
4405-0145 | (OBSOLETE) Akron Booster reel with electric valve controller front bumper. Center between frame rails. Will hold 150' of 1'' or 250' of 3/4'' booster hose. | 10386
4405-0146 | Booster reel - front bumper. Center between frame rails. Will hold 150' of 1'' or 250' of 3/4'' booster hose. | 8520
4405-0147 | Booster Reel Hannay w/2" Elkhart Electric Unibody Valve with UBEC2 Controller with pressure reading. Reel to have capacity of 125' of .75" (not included). Locate R2 | 5562
4405-0148 | Booster reel - front bumper. Center between frame rails. Will hold 150' of 1'' or 250' of 3/4'' booster hose. Include Akron electric valve with 9323 controller. The reel shall be provided with a hinged mounted aluminum diamond plate cover. | 9716
4405-0149 | Ultra high pressure booster reel with 2000 psi rating to hold 200' of 1" UHP booster hose. The hose must be rated at a minimum of 1500 psi. | 3720
4405-0150 | Booster Reel. Reel to have capacity of 100' of 3/4" (not included). Includes rewind switch located on left side compartment wall. Locate rear body compartment. | 3654
4405-0151 | Booster Reel. Reel to have capacity of 200' of 1" Niedner, or Reeltex (hose not included). Locate rear body compartment. | 3958
4405-0152 | Booster Reel with air actuated control at pump operator panel. Shall hold 100' of 1" Booster Hose (Hose not included) installed in [#LOC] | 3517
4405-0153 | Booster Reel Air Actuated. Reel to have capacity of 200' of 1" (not included). Locate B1 compartment. Painted job color. | 3958
4405-0154 | Booster Reel 100' X 1" or 150' x 0.75" hose (Hose not included), model SBEF24-23-24RB. Location officer side. | 3671
4405-0155 | Booster Reel with air actuated. Shall hold 200' of 1" Booster Hose (Hose not included) installed in [#LOC] | 3517
4405-0156 | Booster Reel 100' X 1" or 150' x 0.75" hose (Hose not included), model SBEF24-23-24. Location officer side | 3671
4405-0157 | Booster Reel. Reel to have capacity of 150' of 1" (not included). Locate R2 body compartment. Rewind switch located on left side wall. | 3675
4405-0158 | Booster Reel. Reel to have capacity of 200' of 1" Niedner, or Reeltex (hose not included). [#LOC] | 3958
4405-0159 | 1.5" Hose Reel Discharge. Reel to have capacity of 150' of 1.75" of flat lay. Location; B1. | 4292
4405-0160 | Booster Reel air actuated valve. Reel to have capacity of 100' of .75" (not included). Locate rear body compartment. | 3516
4405-0161 | Booster Reel manual valve SBEF16.5-30-31. Reel to have capacity of 100' of 1" (not included). Location upper transverse compartment offset toward driver side. | 3603
4405-0162 | Booster Reel Hannay 100' X 1" or 150' x 0.75" with air actuated valve hose (Hose not included). model EF4126-19-20-8. Located: [#LOC]. | 3796
4405-0163 | Hannay electric rewind booster reels for 250' of 1" booster hose. (Hose not included.) Locate driver and officer side in the pump module dunnage area. Priced each. | 3719
4405-0164 | Booster Reel 1.5 SBEPFF28-23-24. Reel to have capacity of 50' of 1.5" booster hose. Includes 50' of 1.5" hose. Location: L2 | 5154
4405-0165 | Booster Reel. Reel to have capacity of 100' of 1" (not included). Includes rewind switch located on Panel . Locate Dunnage pan Offset to Officer Side | 3654
4405-0166 | Booster Reel. Reel to have capacity of 300' of 1" (not included). Requires rewind switch selection. Location: [#LOC] | 4511
4405-0167 | Booster reel centered between frame rails under cab. Will hold 150' of 3/4'' booster hose or 100' of 1" hose. | 8520
4405-0168 | Drop down booster reel mounted roller assembly with rudder pull latch IPOS. For use with compartment mounted booster reel. | 494
4405-0169 | Booster reel - front bumper. Center between frame rails. Will hold 150' of 1'' or 250' of 3/4'' booster hose. Include Akron electric valve will Require Valve controller Option. The reel shall be provided with a hinged mounted aluminum diamond plate cover. Cover to be held open by 1 Gas shock on driver side. | 9296
4405-0170 | *Booster Reel. Reel to have capacity of 100' of 1" with Electric Valve Control (hose not included). | 4689
4405-0171 | Booster Reel with 2.0" Akron electric valve to hold up to 200' of .75" or 100' of 1" hose. Requires valve controller option. Includes rollers and foot mounted rewind switch (if applicable). Locate over R1/R2 on compartment top. | 6291
4405-0172 | Booster Reel with 1.5" Air Actuated Valve control. Reel to have capacity of 200' of 1" (not included). Includes rewind switch on right side wall of compartment B1. Locate above the B1 rear body compartment. Includes 4-way captive rollers around the cut out opening in the upper rear panel. Cut out to be as large as possible to aid in rewinding hose. | 4447
4405-0173 | Booster Reel. Locate above the B1 rear body compartment. Capacity of 200' of 1" hose (not included). Rewind switch located on right side wall of compartment B1. Includes 4-way captive rollers around the cut out opening in the upper rear panel. | 4447
4405-0174 | Booster Reel. Reel to have capacity of 100' of 3/4" (not included). Includes rewind switch located on Officer side Panel. Locate Dunnage Pan offset to the officer side . | 3654
4405-0175 | Booster Reel. Reel to have capacity of 200' of 1" (not included). Includes rewind switch mounted on the reel. Locate Left Rear compartment under the pump panel . | 3958
4405-0176 | Booster Reel. Reel to have capacity of 150' of 1" (not included). Locate [#LOC]. | 3675
4405-0177 | Booster reel - front bumper. Center between frame rails. Will hold 150' of 1'' or 250' of 3/4'' booster hose. Include Akron air acuated valve. The reel shall be provided with a hinged mounted aluminum diamond plate cover. | 8647
4405-0178 | Booster reel - front bumper. Center between frame rails. Will hold 100' of 1'' or 150' of 3/4'' booster hose. Elkhart electric controlled valve .(Requires Valve Controller Selection ) | 8520
4405-0179 | Booster Reel. Reel to have capacity of 125' of 1" (not included). Locate Rear body compartment mounted on the rear wall. | 3675
4405-0180 | Booster Reel. Reel to have capacity of 100' of 1" with Electric Valve Control (hose not included). Locate rear body compartment. | 4689
4405-0181 | Hose Reel Dry 450'x1" Hose. Locate officer side dunnage pan . | 3303
4405-0182 | Hose Reel Dry 450'x1" Hose. Locate driver side dunnage pan . | 3303
4405-0183 | Booster Reel. Reel to have capacity of 75' of 3/4" (not included). Includes rewind switch located on Driver side Panel. Locate Dunnage Pan offset to the Driver side . | 3654
4405-0184 | Booster Reel. Reel to have capacity of 125' of 1" (not included). Locate Rear body compartment floor mounted. | 3675
4405-0185 | Booster Reel. Reel to have capacity of 200' of 1.5" with Electric Valve Control (hose not included). Locate Dunnage pan offset officer side. Requires valve controler | 7355
4405-0186 | Booster Reel with 2.0" Akron electric valve to hold up to 200' of .75" or 100' of 1" hose. Requires valve controller option. Includes rollers through the roof and foot mounted rewind switch (if applicable). Locate over L3 on compartment top. | 6291
4405-0187 | Booster Reel. Reel to have capacity of 200' of 1" with Electric Valve Control (hose not included). Locate rear body compartment. Requires valve controler | 7355
4410-0004 | Plumbing Package "A" RLP. Includes intake and discharge manifolds, 6" intake valves, 2.5" left intake, 2.5" left discharge w/ integral droop, 2.5" right discharge w/ integral droop, 4" right discharge w/ integral droop, 4" waterway discharge, (2) 1.5" crosslays, 2.5" crosslay, 1.5" tank fill w/ 2" valve and 3" tank to pump. | 71706
4410-0012 | Plumbing Package ''B'' RLP. Includes intake and discharge manifolds, 6" intake valves, 2.5" left intake, 2.5" left discharge w/ integral droop, 4" right discharge w/ integral droop, 4" waterway discharge, (2) 1.5" crosslays, 2.5" crosslay, 1.5" tank fill w/ 2" valve and 3" tank to pump. | 67302
4410-0013 | Plumbing Package "A" RLP. Includes intake and discharge manifolds, 6" intake valves, 2.5" left intake, 2.5" left discharge w/ integral droop, 2.5" right discharge w/ integral droop, 4" right discharge, 4" waterway discharge, (2) 1.5" crosslays, 2.5" crosslay, 1.5" tank fill w/ 2" valve and 3" tank to pump. | 71706
4410-0014 | Plumbing kit with Hale AP50 (without officer side steamer) pump (500GPM). Includes (1) 2.5" Driver Side Discharge with droop and cap, (1) 2.5" Officer Side Discharge with droop and cap and (2) 1.5" Crosslay Discharges. | 30972
4410-0015 | Plumbing Kit with Hale DSD pump (1250GPM). Includes (1) 2.5" Driver Side Discharge with droop and cap, (2) 2.5" Officer Side Discharges with droops and caps and (2) 1.5" Crosslay Discharges. | 28829
4410-0016 | Plumbing kit with Hale AP50 (with officer side steamer) pump (500GPM). Includes (1) 2.5" Driver Side Discharge with droop and cap, (1) 2.5" Officer Side Discharge with droop and cap and (2) 1.5" Crosslay Discharges. The discharges are to be labeled and color coded in compliance with current NFPA. | 33176
4410-0017 | Plumbing Kit for use with a Hale DSD NFPA pump (1250GPM). Includes (1) FRC In-Control display, (1) 2.5" Driver Side Discharge with droop and cap, (2) 2.5" Officer Side Discharges with droops and caps and (2) 2.5" Crosslay Discharges. The discharges are to be labeled and color coded in compliance with current NFPA. | 49114
4410-0018 | Plumbing Kit with Hale MBP500 pump (500GPM). Includes (1) 2.5" Driver Side Discharge with droop and cap, (1) 2.5" Officer Side Discharge with droop and cap and (2) 1.5" Crosslay Discharges. | 38941
4410-0019 | Plumbing Kit with Hale MBP500 NFPA pump (500GPM). Includes (1) 2.5" Driver Side Discharge with droop and cap, (1) 2.5" Officer Side Discharge with droop and cap and (2) 2.5" Crosslay Discharges. The discharges are to be labeled and color coded in compliance with current NFPA. | 41145
4410-0020 | Plumbing Kit with Hale MBP1000 pump (1000GPM). Includes (1) 2.5" Driver Side Discharge with droop and cap, (1) 2.5" Officer Side Discharge with droop and cap and (2) 1.5" Crosslay Discharges. | 38941
4410-0021 | Plumbing Kit with Hale MBP1000 NFPA pump (1000GPM). Includes (1) 2.5" Driver Side Discharge with droop and cap, (1) 2.5" Officer Side Discharge with droop and cap and (2) 2.5" Crosslay Discharges. The discharges are to be labeled and color coded in compliance with current NFPA. | 41145
4410-0022 | Plumbing kit with Hale APH50 (with officer side steamer) hydraulic driven pump. Includes (1) 2.5" Driver Side Discharge with droop and cap, (1) 2.5" Officer Side Discharge with droop and cap and (2) 1.5" Crosslay Discharges. The discharges are to be labeled and color coded in compliance with current NFPA. | 7187
4410-0023 | Plumbing kit with Hale AP (with officer side steamer) pump rated for 2000 LPM. Includes (1) 2.5" Driver Side Discharge with droop and cap, (1) 2.5" Officer Side Discharge with droop and cap and (2) 1.5" Crosslay Discharges. The discharges are to be labeled and color coded in compliance with current ULC. | 33176
4410-0024 | Plumbing Kit with Hale MBP pump with rating of 2000 LPM. Includes (1) 2.5" Driver Side Discharge with droop and cap, (1) 2.5" Officer Side Discharge with droop and cap and (2) 2.5" Crosslay Discharges. The discharges are to be labeled and color coded in compliance with current ULC. | 41145
4410-0025 | Plumbing Kit with Hale MBP pump rated at 3000 LPM. Includes (1) 2.5" Driver Side Discharge with droop and cap, (1) 2.5" Officer Side Discharge with droop and cap and (2) 1.5" Crosslay Discharges. The discharges are to be labeled and color coded in compliance with current ULC. | 41145
4410-0026 | Plumbing Kit for use with a Hale DSD (5000LPM) ULC pump. Includes (1) FRC In-Control display, (1) 2.5" Driver Side Discharge with droop and cap, (2) 2.5" Officer Side Discharges with droops and caps and (2) 2.5" Crosslay Discharges. The discharges are to be labeled and color coded in compliance with current NFPA. | 49114
4410-0027 | No water pump required. Water Master only. | 0
4410-0028 | Plumbing Kit for use with a Hale Pump and Side Mount Pump Module. To include the Master Intake and Discharge Gauges, Pressure Governor, (7) 2.5" Pressure Gauges, (1) 2" Tank Fill, (1) 3" tank to pump, (1) 2.5" Driver Side Auxiliary Intake, (2) 2.5" Driver Side Discharger, (1) 2.5" Driver Side Rear Discharge (droop shipped loose), (2) 1.5" Preconnect Discharges, (1) 3" Deck Gun and (2) 6" Intake Caps (Shipped Loose). | 0
4410-0029 | Plumbing Kit for use with a Hale Pump and Top Mount Pump Module. To include the Master Intake and Discharge Gauges, Pressure Governor, (6) 2.5" Pressure Gauges, (1) 2" Tank Fill, (1) 3" tank to pump, (1) 2.5" Driver Side Auxiliary Intake, (2) 2.5" Driver Side Discharger, (1) 2.5" Driver Side Rear Discharge (droop shipped loose), (2) 1.5" Preconnect Discharges, (1) 3" Deck Gun and (2) 6" Intake Caps (Shipped Loose). | 0
4410-0030 | Plumbing Kit for use with a Hale Pump and Side Mount Pump Module. To include the Master Intake and Discharge Gauges, Pressure Governor, (6) 2.5" Pressure Gauges,, (1) 2" Tank Fill, (1) 2.5" Driver Side Auxiliary Intake, (2) 2.5" Driver Side Discharges, (1) 2.5" Driver Side Rear Discharge (droop shipped loose), (2) 1.5" Preconnect Discharges, (1) 3" Deck Gun and (2) 6" Intake Caps (Shipped Loose). | 0
4410-0031 | Plumbing Kit for use with a Hale Pump and Top Mount Pump Module. To include the Master Intake and Discharge Gauges, Pressure Governor, (6) 2.5" Pressure Gauges, (1) 2" Tank Fill, (1) 2.5" Driver Side Auxiliary Intake, (2) 2.5" Driver Side Discharges, (1) 2.5" Driver Side Rear Discharge (droop shipped loose), (2) 1.5" Preconnect Discharges, (1) 3" Deck Gun and (2) 6" Intake Caps (Shipped Loose). | 0
4410-0032 | Plumbing Kit for use with a Hale Pump and Side Mount Pump Module. To include the Master Intake and Discharge Gauges, Pressure Governor, (6) 2.5" Pressure Gauges, (1) 2" Tank Fill, (1) 3" tank to pump, (1) 2.5" Driver Side Auxiliary Intake, (2) 2.5" Driver Side Discharger, (1) 2.5" Driver Side Rear Discharge (droop shipped loose) locate below hosebed, (2) 1.5" Preconnect Discharges, (1) 3" Deck Gun and (2) 6" Intake Caps (Shipped Loose). | 0
4410-0033 | Plumbing Kit for use with a Hale Pump and Top Mount Pump Module. To include the Master Intake and Discharge Gauges, Pressure Governor, (6) 2.5" Pressure Gauges, (1) 2" Tank Fill, (1) 3" tank to pump, (1) 2.5" Driver Side Auxiliary Intake, (2) 2.5" Driver Side Discharger, (1) 2.5" Driver Side Rear Discharge (droop shipped loose) locate below hosebed, (2) 1.5" Preconnect Discharges, (1) 3" Deck Gun and (2) 6" Intake Caps (Shipped Loose). | 0
4410-0034 | Plumbing Kit for use with a Hale DSD NFPA pump (750GPM). Includes (1) FRC In-Control display, (1) 2.5" Driver Side Discharge with droop and cap, (2) 2.5" Officer Side Discharges with droops and caps and (2) 2.5" Crosslay Discharges. The discharges are to be labeled and color coded in compliance with current NFPA. | 49114
4410-0035 | Plumbing kit with Hale AP50 (with officer side steamer) pump (500GPM). Includes (1) 2.5" Driver Side Discharge with cap (NO DROOP), (1) 2.5" Officer Side Discharge with cap (NO DROOP) and (1) 1.5" Crosslay Discharge (forward) and (1) 2.5" discharge (rearward) and a Hale TRVL-120 thremal relief valve. Pre-connect storage to be extra capacity (24" deep) with (1) lay of 1.75" DJ at 200' and (2) lays of 2.5" DJ at 200'. Pump intake to have 5" FNPT by 5" NST and a 6" Stortz adaptor with cap by 5" FNST threads (ship loose). The discharges are to be labeled and color coded in compliance with current NFPA. All discharges to have quater turn bleeder valves. | 39064
4410-0036 | Plumbing Package "C" RLP. Includes intake and discharge manifolds. The 2.5" left discharge w/ integral droop, 2.5" right discharge w/ integral droop, 4" right discharge w/ integral droop, 4" waterway discharge, (2) 1.5" front bumper crosslays, (1) 2.5" crosslay, shall be 9315 electric controllers. The 6" intake valves, 2.5" left intake, 1.5" tank fill w/ 2" valve and 3" tank to pump Shall be 9313 Electric controllers. | 92268
4410-0037 | Plumbing Kit for use with a Hale DSD NFPA pump (1250GPM). Includes (1) FRC In-Control display, (1) 2.5" Driver Side Discharge with droop and cap, (1) 2.5" Officer Side Discharges with droop and cap, and (1) 4" Officer discharge with 3" valve and 4" Storz droops adapter and caps and (2) 2.5" Crosslay Discharges. The discharges are to be labeled and color coded in compliance with current NFPA. | 54552
4410-0039 | Plumbing kit with C.E.T. Pump. Includes (2) 1.5" Crosslay Discharges. | 18705
4410-0040 | Plumbing Kit for use with a Hale DSD (5000LPM) ULC pump. Includes (1) FRC In-Control display, (1) 2.5" Driver Side Discharge with droop and cap, (1) 2.5" Officer Side Discharges with droop and cap, and (1) 4" Officer discharge with 3" valve and 4" Storz droops adapter and caps and (2) 2.5" Crosslay Discharges. The discharges are to be labeled and color coded in compliance with current NFPA. | 54552
4410-0041 | Skid Unit. See Quote in truck folder for details. | 29810
4410-0042 | Plumbing Kit for use with a Hale Pump and Top Mount Pump Module. To include the Master Intake and Discharge Gauges, Pressure Governor, (7) 2.5" Pressure Gauges, (1) 2" Tank Fill, (1) 3" tank to pump, (1) 2.5" Driver Side Auxiliary Intake, (2) 2.5" Driver Side Discharger, (1) 3" with 3" valve Driver Side Rear Discharge (droop shipped loose) locate below hosebed, (2) 1.5" Preconnect Discharges, (1) 3" Deck Gun and (2) 6" Intake Caps (Shipped Loose). | 1148
4410-0043 | Plumbing Kit for use with a Hale Pump and Side Mount Pump Module. To include the Pressure Governor, (1) 2" Tank Fill, (1) 2.5" Driver Side Auxiliary Intake, (2) 2.5" Driver Side Discharges, (1) 2.5" Driver Side Rear Discharge (droop shipped loose), (2) 1.5" Preconnect Discharges, No Deck Gun Discharge and (2) 6" Intake Caps (Shipped Loose). | 0
4410-0044 | Plumbing Kit for use with a Hale DSD NFPA pump (1250GPM). Includes (1) FRC In-Control display, (2) 2.5" Driver Side Discharge with droop and cap, (1) 3" Officer Side Discharge with droop and cap and (2) 2.5" Crosslay Discharges. The discharges are to be labeled and color coded in compliance with current NFPA. | 54914
4410-0045 | A skid unit (tank and pump) will be located in the utility bed of the truck. See Long spec for specifications. | 48542
4410-0046 | Plumbing Kit for use with a Hale DSD NFPA pump (1250GPM). Includes (1) FRC In-Control display, (1) 2.5" Driver Side Discharge with droop and cap , (1) 2.5" Officer Side Discharge with droop and cap, (1) 3" Officer Side Discharge with droop and cap and (2) 2.5" Crosslay Discharges. The discharges are to be labeled and color coded in compliance with current NFPA. | 54914
4410-0047 | Plumbing kit with Hale APH (with officer side steamer)hydraulic driven pump. Pump rated for 2000 LPM. Includes (1) 2.5" Driver Side Discharge with droop and cap, (1) 2.5" Officer Side Discharge with droop and cap and (2) 1.5" Crosslay Discharges. The discharges are to be labeled and color coded in compliance with current ULC. | 41956
4410-0048 | Plumbing Kit for use with a Hale Pump and Top Mount Pump Module. To include the Master Intake and Discharge Gauges, Pressure Governor, (6) 2.5" Pressure Gauges, (1) 2" Tank Fill, (1) 2.5" Driver Side Auxiliary Intake, (2) 2.5" Driver Side Discharges, (1) 3" Officer Side Discharge (3" to 2.5" adapter shipped loose), (2) 1.5" Preconnect Discharges, (1) 3" Deck Gun and (2) 6" Intake Caps (Shipped Loose). | 0
4410-0049 | Northern Sunrise County Skid Unit. See truck folder for skid quote, details and photos. | 36827
4410-0050 | Plumbing kit with Hale AP50 pump (500GPM). Includes (1) 2.5" Driver Side Discharge with droop and cap, (1) 2.5" Officer Side Discharge with droop and cap and (2) 1.5" Crosslay Discharges. | 31416
4410-0051 | Plumbing Kit with Hale MBP500 pump (500GPM). Includes (1) 2.5" Driver Side Discharge with droop and cap, (1) 2.5" Officer Side Discharge with droop and cap and (2) 1.5" Crosslay Discharges. | 39385
4410-0052 | Plumbing Kit with Hale MBP1000 pump (1000GPM). Includes (1) 2.5" Driver Side Discharge with droop and cap, (1) 2.5" Officer Side Discharge with droop and cap and (2) 1.5" Crosslay Discharges. | 39385
4410-0053 | Plumbing kit with Hale AP50 (with officer side steamer) pump (500GPM). Includes (1) 2.5" Driver Side Discharge with droop and cap, (1) 2.5" Officer Side Discharge with droop and cap and (2) 1.5" Crosslay Discharges. The discharges are to be labeled and color coded in compliance with current NFPA. | 33621
4410-0054 | Plumbing Kit with Hale MBP500 NFPA pump (500GPM). Includes (1) 2.5" Driver Side Discharge with droop and cap, (1) 2.5" Officer Side Discharge with droop and cap and (2) 2.5" Crosslay Discharges. The discharges are to be labeled and color coded in compliance with current NFPA. | 41588
4410-0055 | Plumbing Kit with Hale MBP1000 NFPA pump (1000GPM). Includes (1) 2.5" Driver Side Discharge with droop and cap, (1) 2.5" Officer Side Discharge with droop and cap and (2) 2.5" Crosslay Discharges. The discharges are to be labeled and color coded in compliance with current NFPA. | 41588
4410-0056 | Plumbing Kit for use with a Hale DSD NFPA pump (1250GPM). Includes (1) FRC In-Control display, (1) 2.5" Driver Side Discharge with droop and cap, (2) 2.5" Officer Side Discharges with droops and caps and (2) 2.5" Crosslay Discharges. The discharges are to be labeled and color coded in compliance with current NFPA. | 49558
4410-0057 | Plumbing Kit with Hale AP pump rated at 2000 LPM. Includes (1) 2.5" Driver Side Discharge with droop and cap, (1) 2.5" Officer Side Discharge with droop and cap and (2) 1.5" Crosslay Discharges. The discharges are to be labeled and color coded in compliance with current ULC. | 33621
4410-0058 | Plumbing Kit with Hale MBP pump rated at 3000 LPM. Includes (1) 2.5" Driver Side Discharge with droop and cap, (1) 2.5" Officer Side Discharge with droop and cap and (2) 1.5" Crosslay Discharges. The discharges are to be labeled and color coded in compliance with current ULC. | 41588
4410-0059 | Plumbing Kit for use with a Hale DSD NFPA pump (1250GPM). Includes (1)CLASS 1 TPG Plus display, (1) 2.5" Driver Side Discharge with droop and cap, (2) 2.5" Officer Side Discharges with droops and caps and (2) 2.5" Crosslay Discharges. The discharges are to be labeled and color coded in compliance with current NFPA. | 49114
4410-0060 | Plumbing Kit with Hale MBP1000 NFPA pump (750GPM). Includes (1) 2.5" Driver Side Discharge with droop and cap, (1) 2.5" Officer Side Discharge with droop and cap and (2) 2.5" Crosslay Discharges. The discharges are to be labeled and color coded in compliance with current NFPA. | 41588
4410-0061 | Skid unit, removed from donor unit (customer supplied) and installed in new unit. | 35904
4410-0062 | Plumbing Kit with Hale MBP1000 NFPA pump (1000GPM). Includes (1) 2.5" Driver Side Discharge with droop and cap, (1) 4" Officer Side Discharge w/4" Akron electric valve and 4" Storz elbow and cap and (2) 2.5" Crosslay Discharges. The discharges are to be labeled and color coded in compliance with current NFPA. | 48433
4410-0063 | Plumbing kit with Hale APH (with officer side steamer)hydraulic driven pump. Pump rated for 500 GPM. Includes (1) 2.5" Driver Side Discharge with droop and cap, (1) 2.5" Officer Side Discharge with droop and cap and (2) 1.5" Crosslay Discharges. The discharges are to be labeled and color coded in compliance with current NFPA. | 41956
4410-0064 | Plumbing Kit with Hale MBP1000 NFPA pump (1000GPM). Includes (1) 2.5" Driver Side Discharge with droop and cap, (1) 3" Officer Side Discharge with droop and cap and (2) 2.5" Crosslay Discharges. The discharges are to be labeled and color coded in compliance with current NFPA. | 42903
4410-0065 | Foam tank outlet. Includes 1" MNST adaptor with cap. Outlet location: [#LOC]. | 1296
4410-0066 | Plumbing Kit for use with a Hale MBP pump rated at 500 GPM. Includes (1) 2.5" Driver Side Discharge with droop and cap, (1) 2.5" Officer Side Discharge with droop and cap and (2) Crosslay Discharges. The discharges are to be labeled and color coded in compliance with current NFPA. | 27678
4410-0067 | Plumbing Kit for use with a Hale MBP pump rated at 750 GPM. Includes (1) 2.5" Driver Side Discharge with droop and cap, (1) 2.5" Officer Side Discharge with droop and cap and (2) Crosslay Discharges. The discharges are to be labeled and color coded in compliance with current NFPA. | 27678
4410-0068 | Plumbing Kit for use with a Hale MBP pump rated at 1000 GPM. Includes (1) 2.5" Driver Side Discharge with droop and cap, (1) 2.5" Officer Side Discharge with droop and cap and (2) Crosslay Discharges. The discharges are to be labeled and color coded in compliance with current NFPA. | 27678
4410-0069 | Plumbing Kit for use with a Hale DSD pump rated at 1000 GPM. Includes (1) 2.5" Driver Side Discharge with droop and cap, (2) 2.5" Officer Side Discharges with droops and caps, and (2) Crosslay Discharges. The discharges are to be labeled and color coded in compliance with current NFPA. | 44194
4410-0070 | Plumbing Kit for use with a Hale DSD pump rated at 1250 GPM. Includes (1) 2.5" Driver Side Discharge with droop and cap, (2) 2.5" Officer Side Discharges with droops and caps, and (2) Crosslay Discharges. The discharges are to be labeled and color coded in compliance with current NFPA. | 44194
4410-0071 | Plumbing Kit for use with a Hale MBP pump rated at 2000 LPM. Includes (1) 2.5" Driver Side Discharge with droop and cap, (1) 2.5" Officer Side Discharge with droop and cap and (2) Crosslay Discharges. The discharges are to be labeled and color coded in compliance with current ULC. | 31489
4410-0072 | Plumbing Kit for use with a Hale MBP pump rated at 3000 LPM. Includes (1) 2.5" Driver Side Discharge with droop and cap, (1) 2.5" Officer Side Discharge with droop and cap and (2) Crosslay Discharges. The discharges are to be labeled and color coded in compliance with current ULC. | 31489
4410-0073 | Plumbing Kit for use with a Hale DSD NFPA pump (1500GPM). Includes (1) FRC In-Control display, (2) 2.5" Driver Side Discharge with droop and cap , (1) 2.5" Officer Side Discharge with droop and cap, (1) 3" Officer Side Discharge with droop and cap, 3" deck gun discharge, 1.5" front bumper, (2) 2.5" Crosslay Discharges, (1) 2.5" Officer Side auxiliary intake. The discharges are to be labeled and color coded in compliance with current NFPA. (On 10-4-16 WSavage added: $2,200, one left 2.5" discharge, one right auxiliary 2.5" inlet and changed pump rating to 1500GPM) | 63393
4410-0074 | Plumbing Kit include Hale Safe Buy Module. Hale #122046-P. | 107139
4410-0075 | Plumbing Kit for use with a Hale DSD NFPA pump (1500GPM). Includes (1) FRC In-Control display, (2) 2.5" Driver Side Discharge with droop and cap , (1) 2.5" Officer Side Discharge with droop and cap, (1) 3" Officer Side Discharge with droop and cap, 3" deck gun discharge, 1.5" front bumper, (1) 2.5" Crosslay Discharges, (2) 1.5" Crosslay Discharge, (1) 2.5" Officer Side auxiliary intake. The discharges are to be labeled and color coded in compliance with current NFPA. | 63393
4410-0076 | Plumbing Package "D" RLP. Includes intake and discharge manifolds, 6" intake valves, 2.5" left intake, 2.5" left discharge w/ integral droop, 2.5" right discharge w/ integral droop, 4" right discharge, 4" waterway discharge, 1.5" tank fill w/ 2" valve and 3" tank to pump {WITHOUT BODY CROSSLAYS}. | 62491
4410-0077 | Plumbing Kit for use with a Hale SafeBuy and Side Mount Pump Module. To include the driveline connection, labels, and general plumbing, tank fill, tank to pump, and engine cooler. | 5368
4410-0078 | Plumbing Kit include Hale Safe Buy Module. Hale #122046-T. | 76188
4410-0079 | Plumbing Kit include Hale Safe Buy Module. Hale #122046-P. | 115713
4410-0080 | Plumbing Package "A" RLP. Includes intake and discharge manifolds, 6" intake valves, 2.5" left intake, 2.5" left discharge w/ integral droop, 2.5" right discharge w/ integral droop, 4" right discharge, 4" waterway discharge, (2) 1.5" crosslays, 2.5" crosslay, 1.5" tank fill w/ 2" valve and 3" tank to pump. | 68866
4410-0081 | Plumbing kit with Hale APMG50 pump (250-500GPM). Includes 250 gallon water tank, (1) 5" Driver side pump inlet, (1) FRC In-Control 400 display, (2) 2.5" Driver Side Discharge with cap, (1) 2.5" Driver side intakewith plug, (2) 1.5" Crosslay Discharges, and (1) Trident air primer. The discharges are to be labeled and color coded in compliance with current NFPA. | 63662
4410-0082 | Skid unit pump for Imperial Oil Sarnia. Hale HP300-B18 pump assy with SS manifolds & Scotty ATP foam system. Option requires additional sales code(s) to accommodate pump engine and reel power. | 27058
4410-0083 | Plumbing Package "C" RLP. Includes intake and discharge manifolds, 6" intake valves, 2.5" left discharge w/ integral droop, 2.5" right discharge w/ integral droop, 4" right discharge, 4" waterway discharge, (1) 1.5" crosslays, 2.5" crosslay, 1.5" tank fill w/ 2" valve and 3" tank to pump. | 66569
4410-0084 | Plumbing Package "D" RLP. Includes intake and discharge manifolds, 6" intake valves, 2.5" left discharge w/ integral droop, 2.5" right discharge w/ integral droop, 4" right discharge, 4" waterway discharge, (2) 1.5" crosslays, 1.5" tank fill w/ 2" valve and 3" tank to pump. | 65488
4415-0008 | 1.5" Front bumper discharge Akron manual valve. | 2132
4415-0009 | 1.5" Front Bumper Discharge Hale Manual Valve | 2275
4415-0010 | 1.5" Front Bumper Discharge Akron Electric Valve | 4395
4415-0011 | 2.5" Front Bumper Discharge Akron Electric Valve | 4608
4415-0012 | 1.5" Crosslay with Akron manual valve. Location: [#LOC]. | 1329
4415-0014 | 2.5" Left Pump Panel Discharge Akron Manual Valve. Location: [#LOC]. | 1385
4415-0015 | 2.5" Left Panel Discharge Hale Manual Valve. Location: [#LOC] | 1799
4415-0016 | 2.5" Right Pump Panel Discharge Akron Manual Valve. Location: [#LOC]. | 1536
4415-0017 | 2.5" Right Pump Panel Discharge Hale Manual Valve. Location: [#LOC] | 1949
4415-0018 | 2.5" Left front hose bed discharge Akron manual valve. | 1999
4415-0019 | 2.5" Left Front Hosebed Discharge Hale Manual Valve | 2335
4415-0020 | 2.5" right front hose bed discharge Akron manual valve. | 1999
4415-0021 | 2.5" Right Front Hosebed Discharge Hale Manual Valve | 2335
4415-0022 | 2.5" Left Rear Discharge Akron Manual Valve. Location: [#LOC]. | 1616
4415-0023 | 2.5" Left Rear Discharge Hale Manual Valve Location: [#LOC] | 1949
4415-0024 | 2" Left Rear Hosebed Discharge Akron Manual Valve | 4087
4415-0025 | 2.5" Left Rear Discharge Akron Electric Valve | 2082
4415-0027 | 2.5" Left Rear Hosebed Discharge Akron Electric Valve | 5859
4415-0028 | 2.5" Right Rear Discharge Akron Manual Valve. Location: [#LOC]. | 1616
4415-0029 | 2.5" Right Rear Discharge Hale Manual Valve Location: [#LOC] | 1949
4415-0030 | 2.5" Right Rear Rearmount Discharge Akron Manual Valve | 2082
4415-0031 | 2.5" Right Rear Hosebed Rearmount Discharge Akron Electric Valve | 5859
4415-0032 | Discharge 2.5" additional. Location: [#LOC]. | 1962
4415-0033 | 3" Left Pump Panel Top mount Discharge Akron Manual Valve (Waterous pumps noted location to be forward lower port). Location: [#LOC]. | 2364
4415-0034 | 3" Right Pump Panel Discharge Akron Manual Valve (Waterous pumps noted location to be forward lower port). Location: [#LOC]. | 2221
4415-0035 | 3" Right Pump Panel Discharge Hale Manual Valve Location: [#LOC] | 2722
4415-0036 | 3" Left Front Hose Bed Discharge Akron Manual Valve. | 2898
4415-0037 | 3" Right Front Hose Bed Discharge Akron Manual Valve. | 2898
4415-0038 | 3" Left Rear Discharge Akron Manual Valve. Location: [#LOC]. | 2494
4415-0039 | 3" Right Rear Discharge Akron Manual Valve. Location: [#LOC]. | 2494
4415-0040 | .75 Backpack Refill Outlet | 507
4415-0041 | 3" Deck Gun Discharge, Akron manual valve. (outlet shall terminate with MNPT threads unless extend gun is install) | 2265
4415-0042 | 4" Deck Gun Discharge with 6" Hydraulic activated valve | 10462
4415-0043 | 4" Deck Gun Discharge 6" Electric Elkhart Valve w/ Ratio Controller | 14057
4415-0049 | 4" Pump Panel Discharge Hale Electric Valve Location: [#LOC] | 7817
4415-0050 | 4" Pump Panel Discharge Akron Electric Valve (Waterous pumps noted location to be forward lower port). [#LOC] | 6334
4415-0051 | 4" Waterway Discharge with 3" Akron Manual Valve. | 3076
4415-0052 | 4" Waterway Discharge with 4" Akron Electric Valve | 6336
4415-0053 | 4" Waterway Discharge with 3" Akron Electric Valve | 5297
4415-0054 | 4" Right Pump Panel Discharge with 3" Akron Manual Valve (Waterous pumps noted location to be forward lower port). Location: [#LOC]. | 2611
4415-0055 | 4" Left Rear Discharge Akron Electric Valve | 6712
4415-0056 | 4" Rear Discharge with Akron Electric Valve. Rear Mount application. Locate to [#LOC] of rear steamer. | 6334
4415-0057 | 5" Right Pump Panel Discharge with 3" Akron Manual Valve. Location: [#LOC]. | 3619
4415-0058 | 2.5" Crosslay Akron Manual Valve. Location: [#LOC]. | 1602
4415-0061 | 2" Crosslay with Akron Electric Valve for Rear Mount | 2406
4415-0063 | 1.5" Double Speedlay with Hale Manual Valve for ERV | 3118
4415-0064 | 1.5" Double Speedlay with Akron Manual Valve for ERV | 3118
4415-0065 | 1.5" Double Speedlay with Akron Manual Valves. | 2600
4415-0066 | 1.5" Triple Speedlay with Akron manual valve. | 4078
4415-0067 | 1.5" left front hose bed preconnect Akron manual valve. | 1385
4415-0068 | 1.5" right front hose bed preconnect Akron manual valve. | 1385
4415-0071 | 1.5" Left Rear Discharge Akron Manual Valve. Location: [#LOC]. | 1460
4415-0072 | 1.5" Right Rear Discharge w2" Akron manual valve. Include 2" plumbing. Location: [#LOC]. | 1460
4415-0073 | Triple Speedlay (2) 1.5" and (1) 2.5" with Akron Manual Valve. | 5816
4415-0074 | 1.5" Rear Driver Side Preconnect Akron Manual Valve for Rear Mount | 2579
4415-0075 | 2.5" Rear Driver's Side Preconnect Akron Manual Valve for Rear Mount | 2860
4415-0076 | Discharge Package (4) 2.5" Akron Manual Valves for Rear Mount | 8859
4415-0077 | Discharge Package (3) 2.5" with Akron Manual Valves and (1) 3" with Akron Manual Valve. For use with rear mounted pump. | 9574
4415-0078 | 3" Deck Gun Discharge Akron Electricl Valve Body Front for Rear Mount. (the outlet shall terminate with MNPT threads) | 10317
4415-0079 | 3" Deck Gun Discharge Akron Manual Valve Body Rear for Rear Mount. (outlet shall terminate with MNPT threads unless extend gun is install) | 5645
4415-0085 | 1.5" Crosslay w/2" Akron Electric Valve Location: [#LOC] | 3863
4415-0086 | 2.5" Crosslay w/Akron Electric Valve. To be located rearward of 1.5" crosslay(s) if applicable. Location: [#LOC]. | 4442
4415-0088 | 1.5" Crosslay w/2" Akron Electric Valve & Navigator 9305 Location: [#LOC] | 7226
4415-0089 | 2.5" Crosslay w/Akron Electric Valve & Navigator 9305. To be located rearward of 1.5" crosslay(s) if applicable. Location: [#LOC] | 8396
4415-0091 | 1.5" Crosslay w/2" Electric over Hydraulic Actuated Akron Valve | 3575
4415-0092 | 2.5" Crosslay w/Electric over Hydraulic Actuated Akron Valve. To be located rearward of 1.5" crosslay(s) if applicable. | 3873
4415-0093 | Double 1.5" Speedlay w/2" Akron Electric Valves | 7741
4415-0094 | Triple 1.5" Speedlay w/2" Akron Electric Valves | 11783
4415-0095 | Triple (2) 1.5" & (1) 2.5" Speedlay w/(2) 2" & (1) 2.5" Akron Electric Valves | 14200
4415-0096 | Double 1.5" Speedlay w/2" Akron Electric Valves & Navigator 9305 | 14343
4415-0097 | Triple 1.5" Speedlay w/2" Akron Electric Valves & Navigator 9305 | 21722
4415-0098 | Triple (2) 1.5" & (1) 2.5" Speedlays w/(2) 2" & (1) 2.5" Akron Electric Valves & Navigator 9305 | 24651
4415-0099 | 3" Deck Gun Discharge Akron Electric Valve. (the outlet shall terminate with MNPT threads) | 5206
4415-0100 | 3" Deck Gun Discharge Akron Electric Valve & Navigator 9305 | 9263
4415-0101 | 3" Deck Gun Discharge w/Electric over Hydraulic Actuated Akron Valve | 4540
4415-0102 | 1.5" Front Bumper Discharge Akron Electric Valve & Navigator 9305 | 8063
4415-0103 | 1.5" Front Bumper Discharge w/Electric over Hydraulic Actuated Akron Valve | 4410
4415-0104 | 2.5" Front Bumper Discharge Akron Electric Valve & Navigator 9315 | 9360
4415-0105 | 2.5" Front Bumper Discharge w/Electric over Hydraulic Actuated Akron Valve | 4727
4415-0106 | 1.5" Left Front Hosebed w/2" Akron Electric Valve | 3952
4415-0107 | 2.5" Left Front Hosebed Akron Electric Valve | 4845
4415-0108 | 3" Left Front Hosebed Akron Electric Valve | 5845
4415-0109 | 1.5" Left Front Hosebed w/2" Akron Electric Valve & Navigator 9305 | 7314
4415-0110 | 2.5" Left Front Hosebed Akron Electric Valve & Navigator 9305 | 8907
4415-0111 | 3" Left Front Hosebed Akron Electric Valve & Navigator 9305 | 9900
4415-0112 | 1.5" Left Front Hosebed w/2" Electric over Hydraulic Actuated Akron Valve | 3662
4415-0113 | 2.5" Left Front Hosebed w/Electric over Hydraulic Actuated Akron Valve | 4224
4415-0114 | 3" Left Front Hosebed w/Electric over Hydraulic Actuated Akron Valve | 5178
4415-0115 | 1.5" Right Front Hosebed w/2" Akron Electric Valve | 3952
4415-0116 | 2.5" Right Front Hosebed Akron Electric Valve | 4845
4415-0117 | 3" Right Front Hosebed Akron Electric Valve | 5845
4415-0118 | 1.5" Right Front Hosebed w/2" Akron Electric Valve & Navigator 9305 | 7314
4415-0119 | 2.5" Right Front Hosebed Akron Electric Valve & Navigator 9305 | 8907
4415-0120 | 3" Right Front Hosebed Akron Electric Valve & Navigator 9305 | 9900
4415-0121 | 1.5" Right Front Hosebed w/2" Electric over Hydraulic Actuated Akron Valve | 3662
4415-0122 | 2.5" Right Front Hosebed w/Electric over Hydraulic Actuated Akron Valve | 4224
4415-0123 | 3" Right Front Hosebed w/Electric over Hydraulic Actuated Akron Valve | 5178
4415-0124 | 2.5" Left Pump Panel Discharge Akron Electric Valve. Location: [#LOC] | 4232
4415-0125 | 2.5" Left Pump Panel Discharge Akron Electric Valve & Navigator 9305. Location: [#LOC] | 8295
4415-0126 | 2.5" Left Pump Panel Discharge w/Electric over Hydraulic Actuated Akron Valve Location: [#LOC] | 3662
4415-0127 | 2.5" Right Pump Panel Discharge Akron Electric Valve Location: [#LOC] | 4232
4415-0128 | 3" Right Pump Panel Discharge Akron Electric Valve (Waterous pumps noted location to be forward lower port) Location: [#LOC] | 5168
4415-0129 | 4" Right Pump Panel Discharge w/3" Akron Electric Valve (Waterous pumps noted location to be forward lower port) Location: [#LOC] | 5558
4415-0130 | 5" Right Pump Panel Discharge w/3" Akron Electric Valve Location: [#LOC] | 6561
4415-0131 | 2.5" Right Pump Panel Discharge Akron Electric Valve & Navigator 9305 Location: [#LOC] | 8295
4415-0132 | 3" Right Pump Panel Discharge Akron Electric Valve & Navigator 9305 (Waterous pumps noted location to be forward lower port) Location: [#LOC] | 9216
4415-0133 | 4" Pump Panel Discharge Akron Electric Valve & Navigator 9305 Location: [#LOC] | 11182
4415-0134 | 4" Right Pump Panel Discharge w/3" Akron Electric Valve & Navigator 9305 Location: [#LOC] | 9608
4415-0135 | 5" Right Pump Panel Discharge w/3" Akron Electric Valve & Navigator 9305 Location: [#LOC] | 10616
4415-0136 | 2.5" Right Pump Panel Discharge w/Electric over Hydraulic Actuated Akron Valve Location: [#LOC] | 3813
4415-0137 | 3" Right Pump Panel Discharge w/Electric over Hydraulic Actuated Akron Valve Location: [#LOC] | 4496
4415-0138 | 4" Right Pump Panel Discharge w/3" Electric over Hydraulic Actuated Akron Valve Location: [#LOC] | 4889
4415-0139 | 5" Right Pump Panel Discharge w/3" Electric over Hydraulic Actuated Akron Valve Location: [#LOC] | 5894
4415-0140 | 1.5" Left Rear Discharge Akron Electric Valve Location: [#LOC] | 4027
4415-0141 | 2.5" Left Rear Discharge Akron Electric Valve Location: [#LOC] | 4465
4415-0142 | 3" Left Rear Discharge Akron Electric Valve Location: [#LOC] | 5439
4415-0143 | 1.5" Left Rear Discharge Akron Electric Valve & Navigator 9305 Location: [#LOC] | 7394
4415-0144 | 2.5" Left Rear Discharge Akron Electric Valve & Navigator 9305 Location: [#LOC] | 8524
4415-0145 | 3" Left Rear Discharge Akron Electric Valve & Navigator 9305 Location: [#LOC] | 9494
4415-0146 | 1.5" Left Rear Discharge w/Electric over Hydraulic Actuated Akron Valve | 3740
4415-0147 | 2.5" Left Rear Discharge w/Electric over Hydraulic Actuated Akron Valve | 3892
4415-0148 | 3" Left Rear Discharge w/Electric over Hydraulic Actuated Akron Valve | 4773
4415-0149 | 1.5" Right Rear Discharge Akron Electric Valve Location: [#LOC] | 4027
4415-0150 | 2.5" Right Rear Discharge Akron Electric Valve Location: [#LOC] | 4465
4415-0151 | 3" Right Rear Dicharge Akron Electric Valve Location: [#LOC] | 5439
4415-0152 | 1.5" Right Rear Discharge Akron Electric Valve & Navigator 9305 Location: [#LOC] | 7394
4415-0153 | 2.5" Right Rear Discharge Akron Electric Valve & Navigator 9305 Location: [#LOC] | 8524
4415-0154 | 3" Right Rear Discharge Akron Electric Valve & Navigator 9305 Location: [#LOC] | 9494
4415-0155 | 1.5" Right Rear Discharge w/Electric over Hydraulic Actuated Akron Valve | 3740
4415-0156 | 2.5" Right Rear Discharge w/Electric over Hydraulic Actuated Akron Valve | 3892
4415-0157 | 3" Right Rear Discharge w/Electric over Hydraulic Actuated Akron Valve | 4773
4415-0158 | 3" Left Panel Discharge Top Mount Akron Manual Valve w/30 Degree Droop. (Waterous pumps noted location to be forward lower port.) Location: [#LOC]. | 2795
4415-0159 | 3" Left Panel Discharge Top Mount Akron Electric Valve (Waterous pumps noted location to be forward lower port) Location: [#LOC] | 5310
4415-0160 | 3" Left Panel Discharge Top Mount Akron Electric Valve w/30 Degree Chrome Droop (Waterous pumps noted location to be forward lower port) Location: [#LOC] | 5743
4415-0161 | 2.5" Left Panel Discharge Akron Manual Valve w/30 Degree Chrome Droop. Location: [#LOC]. | 1738
4415-0162 | 2.5" Left Panel Discharge Akron Electric Valve w/30 Degree Chrome Droop. Location: [#LOC]. | 4586
4415-0163 | 2.5" Left Panel Dishcarge Akron Electric Valve & Navigator 9305 w/30 Degree Droop Location: [#LOC] | 8647
4415-0164 | 2.5" Right Panel Discharge Akron Manual Valve w/30 Degree Chrome Droop. Location: [#LOC]. | 1738
4415-0165 | 3" Right Panel Discharge Akron Manual Valve w/30 Degree Chrome Droop. (Waterous pumps noted if location is forward of steamer use lower discharge port.) Location: [#LOC]. | 2652
4415-0166 | 2.5" Right Panel Discharge Akron Electric Valve w/30 Degree Chrome Droop Location: [#LOC] | 4586
4415-0167 | 3" Right Panel Discharge Akron Electric Valve w/30 Degree Chrome Droop (Waterous pumps noted location to be forward lower port) Location: [#LOC] | 5599
4415-0168 | 2.5" Right Panel Discharge Akron Electric Valve & Navigator 9305 w/30 Degree Droop Location: [#LOC] | 8647
4415-0169 | 3" Right Panel Discharge Akron Electric Valve & Navigator 9305 w/30 Degree Droop (Waterous pumps noted location to be forward lower port) Location: [#LOC] | 9649
4415-0171 | 3" Auxillary Waterway Discharge Akron Manual Valve. Plumbed from foam manifold and "Y" into w/way pipe downstream from main w/way discharge valve. | 1654
4415-0172 | 2.5" Auxillary Waterway Discharge Akron Manual Valve. Plumbed from foam manifold and "Y" into w/way pipe downstream from main w/way discharge valve. | 1558
4415-0175 | (1) Additional 2.5" discharge Akron electric valve. Location: [#LOC]. | 4410
4415-0176 | Brass Swivel in Tray [#LOC] for Front Bumper Discharge. | 0
4415-0178 | Polished Stainless Steel Swivel Located on Top of Bumper [#LOC] for Front Bumper Discharge. | 0
4415-0179 | 2.5" Auxiliary Deck Gun Discharge Akron Valve for use with CAFS System.Plumbed from foam manifold and "Y" into Deck Gun pipe downstream from main Deck Gun discharge valve. | 2690
4415-0180 | 2.5" Auxillary Waterway Discharge Hale Manual Valve. Plumbed from foam manifold and "Y" into w/way pipe downstream from main w/way discharge valve. | 1900
4415-0181 | 3" Auxillary waterway discharge Hale Manual Valve. Plumbed from foam manifold and "Y" into w/way pipe downstream from main w/way discharge valve. | 1938
4415-0184 | 3" Deck Gun Discharge Hale Manual Valve | 2543
4415-0185 | 3" Left Panel Discharge w/Akron Electric Valve & 9305 Navigator for Top Mount Module (Waterous pumps noted location to be forward lower port) Location: [#LOC] | 9363
4415-0186 | 3" Left Panel Discharge w/Akron Electric Valve & 9305 Navigator for Top Mount Module (Waterous pumps noted location to be forward lower port) Location: [#LOC] | 9796
4415-0187 | 1.5" Crosslay with Hale Manual Valve Location: [#LOC] | 2554
4415-0189 | 2.5" Crosslay with Hale Manual Valve Location: [#LOC] | 3442
4415-0190 | Double 1.5" Speedlay with Hale Manual Valve | 3202
4415-0191 | ****Triple 1.5" Speedlay with Hale Manual Valve | 4977
4415-0192 | 4" Waterway Discharge with 3" Hale Manual Valve | 3583
4415-0193 | Triple Speedlay (2) 1.5" and (1) 2.5" with Hale Manual Valves | 7115
4415-0194 | 2.5" Front bumper discharge Akron manual valve. | 2448
4415-0195 | 4" Right Pump Panel Discharge with 3" Hale Manual Valve Location: [#LOC] | 3115
4415-0196 | 5" Right Pump Panel Discharge with 3" Hale Manual Valve Location: [#LOC] | 4125
4415-0197 | 2.5" Left Panel Discharge Hale Manual Valve with Droop. Location: [#LOC] | 2152
4415-0198 | 2.5" Right Pump Panel Discharge Hale Manual Valve with droop. Location: [#LOC] | 2300
4415-0199 | 3" Right Pump Panel Discharge Hale Manual Valve with Droop Location: [#LOC] | 3145
4415-0200 | 1.5" Left Panel Discharge Akron Valve | 1385
4415-0201 | 1.5" Right Panel Discharge Akron Valve. | 1385
4415-0202 | The pre-connect shall have a flow rating of 95 gpm. | 0
4415-0203 | The pre-connect shall have a flow rating of 125 gpm. | 0
4415-0204 | 1.5" Crosslay with Hale Electric Valve Location: [#LOC] | 4601
4415-0205 | 2.5" Crosslay with Hale Electric Valve Location: [#LOC] | 5673
4415-0206 | Double 1.5" Speedlay with Hale Electric Valve | 7295
4415-0207 | Triple 1.5" Speedlay with Hale Electric Valve | 11116
4415-0208 | Triple Speedlay (2) 1.5" and (1) 2.5" with Hale Electric Valves | 13436
4415-0209 | 3" Deck Gun Discharge Hale Electric Valve | 5605
4415-0210 | 2.5" Auxiliary Deck Gun Discharge Hale Valve for use with CAFS System | 5749
4415-0211 | 2.5" Front Bumper Discharge Hale Manual Valve | 2522
4415-0212 | 1.5" Front Bumper Discharge Hale Electric Valve | 4321
4415-0213 | 2.5" Front Bumper Discharge Hale Electric Valve | 4754
4415-0214 | 1.5" Left Front Hosebed Discharge Hale Manual Valve | 1580
4415-0215 | 3" Left Front Hosebed Discharge Hale Manual Valve | 3178
4415-0216 | 1.5" Left Front Hosebed Discharge Hale Electric Valve | 3627
4415-0217 | 2.5" Left Front Hosebed Discharge Hale Electric Valve | 4563
4415-0218 | 3" Left Front Hosebed Discharge Hale Electricl Valve | 6240
4415-0219 | 1.5" Right Front Hosebed Discharge Hale Manual Valve | 1580
4415-0220 | 3" Right Front Hosebed Discharge Hale Manual Valve | 3178
4415-0221 | 1.5" Right Front Hosebed Discharge Hale Electric Valve | 3627
4415-0222 | 2.5" Right Front Hosebed Discharge Hale Electric Valve | 4563
4415-0223 | 3" Right Front Hosebed Discharge Hale Electric Valve | 6240
4415-0224 | 1.5" Left Panel Discharge Hale Valve | 1525
4415-0225 | 3" Left Pump Panel Top mount Discharge Hale Manual Valve Location: [#LOC] | 2644
4415-0226 | 3" Left Pump Panel Top mount Discharge with 30 deg Droop Hale Manual Valve Location: [#LOC] | 3064
4415-0227 | 2.5" Left Panel Discharge Hale Electric Valve. Location: [#LOC] | 4026
4415-0228 | 2.5" Left Panel Discharge Hale Electric Valve with Droop. Location: [#LOC] | 4377
4415-0229 | 3" Left Pump Panel Top mount Discharge Hale Electric Valve Location: [#LOC] | 5705
4415-0230 | 3" Left Pump Panel Top mount Discharge with 30 deg Droop Hale Electric Valve Location: [#LOC] | 6126
4415-0231 | 1.5" Right Panel Discharge Hale Valve | 1525
4415-0232 | 2.5" Right Pump Panel Discharge Hale Electric Valve. Location: [#LOC] | 4179
4415-0233 | 2.5" Right Pump Panel Discharge Hale Electric Valve with droop. Location: [#LOC] | 4530
4415-0234 | 3" Right Pump Panel Discharge Hale Electric Valve Location: [#LOC] | 5785
4415-0235 | 3" Right Pump Panel Discharge Hale Electric Valve with Droop Location: [#LOC] | 6208
4415-0236 | 4" Right Pump Panel Discharge with 3" Hale Electric Valve Location: [#LOC] | 6176
4415-0237 | 5" Right Pump Panel Discharge with 3" Hale Electric Valve Location: [#LOC] | 7187
4415-0238 | 1.5" Left Rear Discharge Hale Manual Valve Location: [#LOC] | 1605
4415-0239 | 3" Left Rear Discharge Hale Manual Valve Location: [#LOC] | 2770
4415-0240 | 1.5" Left Rear Discharge Hale Electric Valve Location: [#LOC] | 3652
4415-0241 | 2.5" Left Rear Discharge Hale Electric Valve Location: [#LOC] | 4179
4415-0242 | 3" Left Rear Discharge Hale Electric Valve Location: [#LOC] | 5835
4415-0243 | 1.5" Right Rear Discharge Hale Manual Valve Location: [#LOC] | 1605
4415-0244 | 3" Right Rear Discharge Hale Manual Valve Location: [#LOC] | 2770
4415-0245 | 1.5" Right Rear Discharge Hale Electric Valve Location: [#LOC] | 3652
4415-0246 | 2.5" Right Rear Discharge Hale Electric Valve Location: [#LOC] | 4179
4415-0247 | 3" Right Rear Discharge Hale Electric Valve Location: [#LOC] | 5835
4415-0248 | 1.5" Crosslay Elkhart Manual Valve Location: [#LOC]. | 1402
4415-0249 | 2.5" Crosslay Elkhart Manual Valve. To be located rearward of 1.5" crosslay(s) if applicable. Location: [#LOC] | 1802
4415-0250 | (Obsolete; use sales codes 4415-1347, 4417-0364) 1.5" Crosslay w/2" Elkhart Electric Valve Location: [#LOC] | 3099
4415-0251 | (Obsolete; use sales codes 4415-1348, 4417-0364) 2.5" Crosslay w/Elkhart Electric Valve. To be located rearward of 1.5" crosslay(s) if applicable. Location: [#LOC] | 3784
4415-0252 | 1.5" Double Speedlay with Elkhart Manual Valves | 2816
4415-0253 | SPDLY TRPL 1.5" ELKHART VLV | 4401
4415-0254 | Triple Speedlay (2) 1.5" and (1) 2.5" with Elkhart Manual Valves | 6633
4415-0255 | Double 1.5" Speedlay w/2" Elkhart Electric Valves | 6199
4415-0256 | Triple 1.5" Speedlay w/2" Elkhart Electric Valves | 9476
4415-0257 | Triple (2) 1.5" & (1) 2.5" Speedlay w/(2) 2" & (1) 2.5" Elkhart Electric Valves | 11997
4415-0258 | 4" Waterway Discharge with 3" Hale Electric Valve | 6138
4415-0259 | 4" Waterway Discharge with 4" Hale Electric Valve | 7761
4415-0260 | 4" Waterway Discharge with 3" Elkhart Manual Valve | 3376
4415-0261 | (Obsolete; use sales codes 4415-1373, 4417-0364) 4" Waterway Discharge with 3" Elkhart Electric Valve | 5324
4415-0262 | (Obsolete; use sales codes 4415-1374, 4417-0364) 4" Waterway Discharge with 4" Elkhart Unibody Electric Valve | 8034
4415-0263 | 3" Auxillary Waterway Discharge Elkhart Manual Valve. Plumbed from foam manifold and "Y" into w/way pipe downstream from main w/way discharge valve. | 1947
4415-0264 | 2.5" Auxillary Waterway Discharge Elkhart Manual Valve. Plumbed from foam manifold and "Y" into w/way pipe downstream from main w/way discharge valve. | 1762
4415-0265 | 3" Deck Gun Discharge Elkhart Manual Valve w/RC-10 Controller. | 2564
4415-0266 | (Obsolete; use sales codes 4415-1360, 4417-0364) 3" Deck Gun Discharge Elkhart Electric Valve | 4508
4415-0267 | 2.5" Auxiliary Deck Gun Discharge Elkhart Valve for use with CAFS System | 2894
4415-0268 | 1.5" Front Bumper Discharge Elkhart Manual Valve | 2240
4415-0269 | 2.5" Front Bumper Discharge Elkhart Manual Valve | 2654
4415-0270 | 1.5" Front Bumper Discharge Elkhart Electric Valve | 3932
4415-0271 | 2.5" Front Bumper Discharge Elkhart Unibody Electric Valve UBEC1. | 4633
4415-0272 | 1.5" Left Front Hosebed Preconnect Elkhart Manual Valve | 1491
4415-0273 | 2.5" Left Front Hosebed Discharge Elkhart Manual Valve | 2202
4415-0274 | 3" Left Front Hosebed Discharge Elkhart Manual Valve | 3199
4415-0275 | 1.5" Left Front Hosebed w/2" Elkhart Electric Valve | 3185
4415-0276 | 2.5" Left Front Hosebed Elkhart Electric Valve | 4179
4415-0277 | 3" Left Front Hosebed Elkhart Electric Valve | 5142
4415-0278 | 1.5" Right Front Hosebed Preconnect Elkhart Manual Valve | 1491
4415-0279 | 2.5" Right Front Hosebed Discharge Elkhart Manual Valve | 2202
4415-0280 | 3" Right Front Hosebed Discharge Elkhart Manual Valve | 3199
4415-0281 | 1.5" Right Front Hosebed w/2" Elkhart Electric Valve | 3185
4415-0282 | 2.5" Right Front Hosebed Elkhart Electric Valve | 4179
4415-0283 | 3" Right Front Hosebed Elkhart Electric Valve | 5142
4415-0284 | 1.5" Left Panel Discharge Elkhart Valve | 1491
4415-0285 | (Obsolete; use sales codes 4415-1355, 4417-0364) 4" Pump Panel Discharge Elkhart Electric Valve (Waterous pumps noted location to be forward lower port) Location: [#LOC]. | 6608
4415-0286 | 5" Pump Panel Discharge with 4" Akron Electric Valve Location: [#LOC] | 7219
4415-0287 | 5" Pump Panel Discharge with 4" Hale Electric Valve Location: [#LOC] | 8647
4415-0288 | (Obsolete; use sales codes 4415-1357, 4417-0364) 5" Pump Panel Discharge with 4" Elkhart Electric Valve Location: [#LOC] | 7492
4415-0289 | 2.5" Left Pump Panel Discharge Elkhart Manual Valve. Location: [#LOC] | 1589
4415-0290 | 2.5" Left Panel Discharge Elkhart Manual Valve w/45 Degree Droop. Location: [#LOC]. | 1942
4415-0291 | 3" Left Pump Panel Top mount Discharge Elkhart Manual Valve Location: [#LOC] | 2663
4415-0292 | (Obsolete; use sales codes 4415-1349, 4415-0364) 2.5" Left Pump Panel Discharge Elkhart Electric Valve. Location: [#LOC] | 3569
4415-0293 | (Obsolete; use sales codes 4415-1350, 4415-0364) 2.5" Left Panel Discharge Elkhart Electric Valve w/45 Degree Droop Location: [#LOC] | 3922
4415-0294 | (Obsolete; use sales codes 4415-1352, 4417-0364) 3" Left Panel Discharge Top Mount Elkhart Electric Valve Location: [#LOC] | 4609
4415-0295 | 4" Left Pump Panel Discharge with 3" Akron Manual Valve Top Mount Controlled. (Waterous pumps noted location to be forward lower port.) Location: [#LOC]. | 2611
4415-0296 | 4" Left Pump Panel Discharge with 3" Hale Manual Valve Top Mount Controlled Location: [#LOC] | 3114
4415-0297 | 4" Left Pump Panel Discharge with 3" Elkhart Manual Valve Top Mount Controlled (Waterous pumps noted location to be forward lower port) Location: [#LOC] | 2907
4415-0298 | 1.5" Right Panel Discharge Elkhart Valve | 1491
4415-0299 | 2.5" Right Pump Panel Discharge Elkhart Manual Valve. Location: [#LOC]. | 1738
4415-0300 | 2.5" Right Panel Discharge Elkhart Manual Valve w/45 Degree Droop. Location: [#LOC]. | 1942
4415-0301 | 3" Right Pump Panel Discharge Elkhart Manual Valve Location: [#LOC] | 2518
4415-0302 | 4" Right Pump Panel Discharge with 3" Elkhart Manual Valve w/RC-10 Control w/lights. Location: [#LOC]. | 2907
4415-0303 | 5" Right Pump Panel Discharge with 3" Elkhart Unibody Manual Valve Location: [#LOC] | 3917
4415-0304 | (Obsolete; use sales codes 4415-1349, 4417-0364) 2.5" Right Pump Panel Discharge Elkhart Electric Valve Location: [#LOC] | 3719
4415-0305 | (Obsolete; use sales codes 4415-1350, 4417-0364) 2.5" Right Panel Discharge Elkhart Electric Valve w/45 Degree Droop Location: [#LOC] | 3922
4415-0306 | (Obsolete; use sales codes 4415-1352, 4417-0364) 3" Right Pump Panel Discharge Elkhart Electric Valve Location: [#LOC] | 4466
4415-0307 | (Obsolete; use sales codes 4415-1353, 4417-0364) 4" Right Pump Panel Discharge w/3" Elkhart Electric Valve (Waterous pumps noted location to be forward lower port) Location: [#LOC] | 4856
4415-0308 | (Obsolete; use sales codes 4415-1356, 4417-0364) 5" Right Pump Panel Discharge w/3" Elkhart Electric Valve Location: [#LOC] | 5862
4415-0309 | 1.5" Left Rear Discharge Elkhart Manual Valve Location: [#LOC] | 1567
4415-0310 | 2.5" Left Rear Discharge Elkhart Manual Valve. Location: [#LOC]. | 1819
4415-0311 | 3" Left Rear Discharge Elkhart Manual Valve Location: [#LOC] | 2792
4415-0312 | 1.5" Left Rear Discharge Elkhart Electric Valve Location: [#LOC] | 3261
4415-0313 | 2.5" Left Rear Discharge Elkhart Electric Valve Location: [#LOC] | 3798
4415-0314 | 3" Left Rear Discharge Elkhart Electric Valve Location: [#LOC] | 4739
4415-0315 | 1.5" Right Rear Discharge Elkhart Manual Valve Location: [#LOC] | 1567
4415-0316 | 2.5" Right Rear Discharge Elkhart Manual Valve. Location: [#LOC]. | 1819
4415-0317 | 3" Right Rear Discharge Elkhart Manual Valve Location: [#LOC] | 2792
4415-0318 | 1.5" Right Rear Discharge Elkhart Electric Valve Location: [#LOC] | 3261
4415-0319 | 2.5" Right Rear Discharge Elkhart Electric Valve Location: [#LOC] | 3798
4415-0320 | 3" Right Rear Dicharge Elkhart Electric Valve Location: [#LOC] | 4739
4415-0322 | Second Left Front Hosebed Discharge 1.5" w/2" Akron Manual Valve | 1385
4415-0323 | Second left front hose bed discharge 2.5" Akron manual valve. | 1999
4415-0324 | Second Left Front Hosebed Discharge 2.5" Hale Manual Valve | 2335
4415-0325 | Second Left Front Hose Bed Discharge 3" Akron Manual Valve. | 2898
4415-0326 | Second Left Front Hosebed 1.5" w/2" Akron Electric Valve | 3952
4415-0327 | Second Left Front Hosebed 2.5" Akron Electric Valve | 4845
4415-0328 | Second Left Front Hosebed 3" Akron Electric Valve | 5845
4415-0329 | Second Left Front Hosebed 1.5" w/2" Akron Electric Valve & Navigator 9305 | 7314
4415-0330 | Second Left Front Hosebed 2.5" Akron Electric Valve & Navigator 9305 | 8907
4415-0331 | Second Left Front Hosebed 3" Akron Electric Valve & Navigator 9305 | 9900
4415-0332 | Second Left Front Hosebed 1.5" w/2" Electric over Hydraulic Actuated Akron Valve | 3662
4415-0333 | Second Left Front Hosebed w/2.5" Electric over Hydraulic Actuated Akron Valve | 4224
4415-0334 | Second Left Front Hosebed w/3" Electric over Hydraulic Actuated Akron Valve | 5178
4415-0335 | Second Left Front Hosebed Discharge 1.5" Hale Manual Valve | 1580
4415-0336 | Second Left Front Hosebed Discharge 3" Hale Manual Valve | 3178
4415-0337 | Second Left Front Hosebed Discharge 1.5" Hale Electric Valve | 3627
4415-0338 | Second Left Front Hosebed Discharge 2.5" Hale Electric Valve | 4563
4415-0339 | Second Left Front Hosebed Discharge 3" Hale Electricl Valve | 6240
4415-0340 | Second Left Front Hosebed Preconnect 1.5" Elkhart Manual Valve | 1491
4415-0341 | Second Left Front Hosebed Discharge 2.5" Elkhart Manual Valve | 2202
4415-0342 | Second Left Front Hosebed Discharge 3" Elkhart Manual Valve | 3199
4415-0343 | Second Left Front Hosebed 1.5" w/2" Elkhart Electric Valve | 3185
4415-0344 | Second Left Front Hosebed 2.5" Elkhart Electric Valve | 4179
4415-0345 | Second Left Front Hosebed 3" Elkhart Electric Valve | 5142
4415-0346 | Second Right Front Hose Bed Preconnect 1.5" w2" Akron Manual Valve. | 1385
4415-0347 | Second Right Front Hose Bed Discharge 2.5" Akron Manual Valve. | 1999
4415-0348 | Second Right Front Hosebed Discharge 2.5" Hale Manual Valve | 2335
4415-0349 | Second Right Front Hosebed Discharge 3" Akron Manual Valve | 2898
4415-0350 | Second Right Front Hosebed 1.5" w/2" Akron Electric Valve | 3952
4415-0351 | Second Right Front Hosebed 2.5" Akron Electric Valve | 4845
4415-0352 | Second Right Front Hosebed 3" Akron Electric Valve | 5845
4415-0353 | Second Right Front Hosebed 1.5" w/2" Akron Electric Valve & Navigator 9305 | 7314
4415-0354 | Second Right Front Hosebed 2.5" Akron Electric Valve & Navigator 9305 | 8907
4415-0355 | Second Right Front Hosebed 3" Akron Electric Valve & Navigator 9305 | 9900
4415-0356 | Second Right Front Hosebed 1.5" w/2" Electric over Hydraulic Actuated Akron Valve | 3662
4415-0357 | Second Right Front Hosebed 2.5" w/Electric over Hydraulic Actuated Akron Valve | 4224
4415-0358 | Second Right Front Hosebed 3" w/Electric over Hydraulic Actuated Akron Valve | 5178
4415-0359 | Second Right Front Hosebed 1.5" Discharge Hale Manual Valve | 1580
4415-0360 | Second Right Front Hosebed Discharge 3" Hale Manual Valve | 3178
4415-0361 | Second Right Front Hosebed Discharge 1.5" w/2" Hale Electric Valve | 3627
4415-0362 | Second Right Front Hosebed Discharge 2.5" Hale Electric Valve | 4563
4415-0363 | Second Right Front Hosebed Discharge 3" Hale Electric Valve | 6240
4415-0364 | Second Right Front Hosebed Preconnect 1.5" Elkhart Manual Valve | 1491
4415-0365 | Second Right Front Hosebed Discharge 2.5" Elkhart Manual Valve | 2202
4415-0366 | Second Right Front Hosebed Discharge 3" Elkhart Unibody Manual Valve and shall terminate with a 3"FNPT X 2.5"MNST adapter. | 3199
4415-0367 | Second Right Front Hosebed 1.5" w/2" Elkhart Electric Valve | 3185
4415-0368 | Second Right Front Hosebed 2.5" Elkhart Electric Valve | 4179
4415-0369 | Second Right Front Hosebed 3" Elkhart Electric Valve | 5142
4415-0370 | Second 1.5" Front Bumper Discharge Akron Manual Valve. | 2132
4415-0371 | Second 1.5" Front Bumper Discharge Hale Manual Valve | 2275
4415-0372 | Second 1.5" Front Bumper Discharge Akron Electric Valve | 4395
4415-0373 | Second 2.5" Front Bumper Discharge Akron Electric Valve | 4608
4415-0374 | Second 1.5" Front Bumper Discharge Akron Electric Valve & Navigator 9305 | 8063
4415-0375 | Second 1.5" Front Bumper Discharge w/Electric over Hydraulic Actuated Akron Valve | 4410
4415-0376 | Second 2.5" Front Bumper Discharge Akron Electric Valve & Navigator 9305 | 9360
4415-0377 | Second 2.5" Front Bumper Discharge w/Electric over Hydraulic Actuated Akron Valve | 4727
4415-0378 | Second 2.5" Front Bumper Discharge Akron Manual Valve | 2448
4415-0379 | Second 2.5" Front Bumper Discharge Hale Manual Valve | 2522
4415-0380 | Second 1.5" Front Bumper Discharge Hale Electric Valve | 4321
4415-0381 | Second 2.5" Front Bumper Discharge Hale Electric Valve | 4754
4415-0382 | Second 1.5" Front Bumper Discharge Elkhart Manual Valve | 2240
4415-0383 | Second 2.5" Front Bumper Discharge Elkhart Manual Valve | 2654
4415-0384 | Second 1.5" Front Bumper Discharge Elkhart Electric Valve | 3932
4415-0385 | Second 2.5" Front Bumper Discharge Elkhart Electric Valve | 4633
4415-0386 | 4" Right Rear Discharge 4" Akron Electric Valve. | 7044
4415-0387 | 4" Left Rear Discharge Hale Electric Valve | 8100
4415-0388 | (Obsolete; use sales codes 4415-1368, 4417-0364) 4" Left Rear Discharge Elkhart Electric Valve | 6980
4415-0389 | 4" Right Rear Discharge Hale Electric Valve | 8429
4415-0390 | (Obsolete; use sales codes 4415-1368, 4417-0364) 4" Right Rear Discharge Elkhart Electric Valve | 7313
4415-0391 | 4" Deck Gun Discharge Akron Electric Valve. | 7518
4415-0392 | 4" Deck Gun Discharge Hale Electric Valve | 8901
4415-0393 | (Obsolete; use sales codes 4415-1361, 4417-0364) 4" Deck Gun Discharge Elkhart Electric Valve | 7784
4415-0394 | 2.5" Left Rear Hosebed Discharge Above Hosebed Akron Manual Valve | 0
4415-0395 | Rear discharge(s) located [#LOC] | 0
4415-0396 | Rear discharges to be located below the rear intermediate step. | 0
4415-0397 | 4" Officer side discharge. Foward of steamer and includes 30 degree droop, 4" Akron full flow valve with 4" driver side hand wheel control. | 5212
4415-0398 | An indicator light shall be installed in the cab to show the pre-connect discharge line is fully deployed and pressurized. | 143
4415-0399 | 1.5" Crosslay w/2" Akron Valve Handwheel Control Location: [#LOC] | 2735
4415-0400 | 1.5" Crosslay w/2" Elkhart Valve Handwheel Control Location: [#LOC] | 2804
4415-0401 | 2.5" Crosslay w/Akron Valve Handwheel Control. To be located rearward of 1.5" crosslay(s) if applicable. Location: [#LOC] | 3005
4415-0402 | 2.5" Crosslay w/Elkhart Unibody Valve Handwheel Control. To be located rearward of 1.5" crosslay(s) if applicable. Location: [#LOC] | 3072
4415-0403 | 3" Deck Gun Discharge Akron Valve Handwheel Control. (outlet shall terminate with MNPT threads unless extend gun is install) | 3668
4415-0404 | 3" Deck Gun Discharge Elkhart Valve Handwheel Control. (outlet shall terminate with MNPT threads unless extend gun is install) | 3740
4415-0405 | 1.5" Front Bumper Discharge Akron Valve Handwheel Control | 3539
4415-0406 | 1.5" Front Bumper Discharge Elkhart Unibody Valve Handwheel Control | 3607
4415-0407 | 2.5" Front Bumper Discharge Akron Valve Handwheel Control | 3853
4415-0408 | 2.5" Front Bumper Discharge Elkhart Valve Handwheel Control | 3923
4415-0409 | 1.5" Left Front Hosebed Preconnect AkronValve Handwheel Control | 2789
4415-0410 | 1.5" Left Front Hosebed Preconnect Elkhart Valve Handwheel Control | 2860
4415-0411 | 2.5" Left Front Hosebed Discharge Akron Valve Handwheel Control | 3402
4415-0412 | 2.5" Left Front Hosebed Discharge Elkhart Valve Handwheel Control | 3471
4415-0413 | 3" Left Front Hosebed Discharge Akron Valve Handwheel Control | 4307
4415-0414 | 3" Left Front Hosebed Discharge Elkhart Valve Handwheel Control | 4373
4415-0415 | 1.5" Right Front Hosebed Preconnect Akron Valve Handwheel Control | 2789
4415-0416 | 1.5" Right Front Hosebed Preconnect Elkhart Valve Handwheel Control | 2860
4415-0417 | 2.5" Right Front Hosebed Discharge Akron Valve Handwheel Control | 3402
4415-0418 | 2.5" Right Front Hosebed Discharge Elkhart Valve Handwheel Control | 3471
4415-0419 | 3" Right Front Hosebed Discharge Akron Valve Handwheel Control | 4307
4415-0420 | 3" Right Front Hosebed Discharge Elkhart Unibody Valve Handwheel Control | 4373
4415-0421 | 4" Pump Panel Discharge Akron Valve Handwheel Control. (Waterous pumps noted location to be forward lower port.) Location: [#LOC]. | 5298
4415-0422 | 4" Pump Panel Discharge Akron Valve Handwheel Control. (Waterous pumps noted location to be forward lower port.) Location: [#LOC]. | 5298
4415-0423 | 5" Right Pump Panel Discharge with 4" Akron Valve Handwheel Control | 6188
4415-0424 | 5" Right Pump Panel Discharge with 4" Elkhart Valve Handwheel Control | 6290
4415-0425 | 2.5" Right Pump Panel Discharge Akron Valve Handwheel Control. Location: [#LOC] | 2942
4415-0426 | 2.5" Right Pump Panel Discharge Elkhart Valve Handwheel Control. Location: [#LOC] | 3009
4415-0427 | 2.5" Right Panel Discharge Akron Valve Handwheel Control w/30 Degree Droop Location: [#LOC] | 3144
4415-0428 | 2.5" Right Panel Discharge Elkhart Valve Handwheel Control w/30 Degree Droop Location: [#LOC] | 3213
4415-0429 | 3" Right Pump Panel Discharge Akron Valve Handwheel Control (Waterous pumps noted location to be forward lower port). Location: [#LOC]. | 3626
4415-0430 | 3" Right Pump Panel Discharge Elkhart Unibody Valve Handwheel Control Location: [#LOC] | 3694
4415-0431 | 3" Right Panel Discharge Akron Valve Handwheel Control w/Droop. Location:(Waterous pumps noted location to be forward lower port) [#LOC]. | 4058
4415-0432 | 4" Right Panel Discharge w/3" Akron Valve Handwheel Control. Location: [#LOC]. | 4018
4415-0433 | 4" Right Panel Dischargew/3" Elkhart Unibody Valve Handwheel Control Location: [#LOC] | 4085
4415-0434 | 5" Right Pump Panel Discharge with 3" Akron Valve Handwheel Control Location: [#LOC] | 5024
4415-0435 | 5" Right Pump Panel Discharge with 3" Elkhart Valve Handwheel Control Location: [#LOC] | 5090
4415-0436 | 1.5" Left Rear Discharge Akron Valve Handwheel Control Location: [#LOC] | 2865
4415-0437 | 1.5" Left Rear Discharge Elkhart Valve Handwheel Control Location: [#LOC] | 2933
4415-0438 | 2.5" Left Rear Discharge Akron Valve Handwheel Control Location: [#LOC] | 3022
4415-0439 | 2.5" Left Rear Discharge Elkhart Unibody Valve Handwheel Control Location: [#LOC] | 3087
4415-0440 | 3" Left Rear Discharge Akron Valve Handwheel Control Location: [#LOC] | 3901
4415-0441 | 3" Left Rear Discharge Elkhart Unibody Valve Handwheel Control Location: [#LOC] | 3969
4415-0442 | 4" Left Rear Discharge Akron Valve Handwheel Control | 5679
4415-0443 | 1.5" Right Rear Discharge Akron Valve Handwheel Control Location: [#LOC] | 2865
4415-0444 | 1.5" Right Rear Discharge Elkhart Valve Handwheel Control Location: [#LOC] | 2933
4415-0445 | 2.5" Right Rear Discharge Akron Valve Handwheel Control Location: [#LOC] | 3022
4415-0446 | 2.5" Right Rear Discharge Elkhart Unibody Valve Handwheel Control Location: [#LOC] | 3087
4415-0447 | 3" Right Rear Discharge Akron Valve Handwheel Control Location: [#LOC] | 3901
4415-0448 | 3" Right Rear Discharge Elkhart Valve Handwheel Control Location: [#LOC] | 3969
4415-0449 | 4" Right Rear Discharge Akron Valve Handwheel Control | 6010
4415-0451 | 4" Waterway Discharge with 3" Akron Valve Handwheel Control. | 4480
4415-0452 | 4" Waterway Discharge with 3" Elkhart Valve Handwheel Control | 4550
4415-0453 | 4" Waterway Discharge Akron Valve Handwheel Control | 5299
4415-0454 | 4" Pump Panel Discharge Elkhart Valve Handwheel Control. (Waterous pumps noted location to be forward lower port.) Location: [#LOC]. | 5405
4415-0455 | Second 1.5" Front Bumper Discharge Akron Valve Handwheel Control | 3539
4415-0456 | Second 1.5" Front Bumper Discharge Elkhart Valve Handwheel Control | 3607
4415-0457 | Second 2.5" Front Bumper Discharge Akron Valve Handwheel Control | 3853
4415-0458 | Second 2.5" Front Bumper Discharge Elkhart Unibody Valve Handwheel Control | 3923
4415-0459 | Second Left Front Hosebed Discharge 1.5" w/2" Akron Valve Handwheel Control | 2789
4415-0460 | Second Left Front Hosebed Discharge 1.5" w/2" Elkhart Valve Handwheel Control | 2860
4415-0461 | Second Left Front Hosebed Discharge 2.5" Akron Valve Handwheel Control | 3402
4415-0462 | Left Front Hosebed Discharge 2.5" Elkhart Unibody Valve Handwheel Control | 3471
4415-0463 | Second Left Front Hosebed Discharge 3" Akron Valve Handwheel Control | 4307
4415-0464 | Second Left Front Hosebed Discharge 3" Elkhart Valve Handwheel Control | 4373
4415-0465 | Second Right Front Hosebed Preconnect 1.5" Akron Valve Handwheel Control | 2789
4415-0466 | Second Right Front Hosebed Preconnect 1.5" Elkhart Valve Handwheel Control | 2860
4415-0467 | Second Right Front Hosebed Discharge 2.5" Akron Valve Handwheel Control | 3402
4415-0468 | Second Right Front Hosebed Discharge 2.5" Elkhart Valve Handwheel Control | 3471
4415-0469 | Second Right Front Hosebed Discharge 3" Akron Valve Handwheel Control | 4307
4415-0470 | Second Right Front Hosebed Discharge 3" Elkhart Valve Handwheel Control | 4373
4415-0471 | 1.5" Left Discharge Akron Valve in Running Board Hose Tray, [#LOC]. | 1385
4415-0472 | ***1.5" Left Discharge Hale Valve in Runningboard Hose Tray, [#LOC]. | 1525
4415-0473 | 1.5" Left Discharge Elkhart Valve in Runningboard Hose Tray, [#LOC]. | 1491
4415-0474 | 1.5" Right Discharge Akron Valve in Runningboard Hose Tray, [#LOC]. | 1385
4415-0475 | ***1.5" Right Discharge Hale Valve in Runningboard Hose Tray, [#LOC]. | 1525
4415-0476 | 1.5" Right Discharge Elkhart Valve in Runningboard Hose Tray, [#LOC]. | 1491
4415-0477 | 4" Left Rear Discharge Elkhart Valve Handwheel Control | 5783
4415-0478 | 4" Right Rear Discharge Elkhart Valve Handwheel Control | 6116
4415-0479 | All flexiable hose lines (up to 1.5") for plumbing are to have reuseable screw together fittings. | 0
4415-0480 | Special Class 1 Plumbing Package with all plumbing gauges. Includesfollowing discharges: (2) 2.5" DRV, (2) 2.5" OFC, (1) 3" DG, (1) 2.5" DRV RR, (1) 2.5" OFC RR, (2) 1.5" PC, (1) 1.5" JL and (2) 2.5" AUX INTAKES - (1) each side | 0
4415-0482 | (2) 2.5" Additional Discharges Located on Officer's Pump Panel | 3763
4415-0484 | 2.5" Quad Speedlay with Akron Manual Valves. | 6374
4415-0485 | 4" Pump Panel Discharge Akron Valve Handwheel Control for officer's side panel | 3542
4415-0486 | Third Left Front Hosebed Discharge 2.5" Akron Manual Valve. | 1999
4415-0487 | 2.5" Discharge Package Montreal. Includes (8) discharges- (4) each side with droop. | 19125
4415-0488 | 4" officer rear discharge with 3" valve. Includes 4" FNPT x 4" MNST chrome adaptor with cap (ship loose). | 4337
4415-0489 | 2.5" Auxillary Waterway Discharge Akron Elect Valve. Plumbed from foam manifold and "Y" into w/way pipe downstream from main w/way discharge valve. | 4677
4415-0491 | 2.5" Left Panel Discharge Elkhart Manual UnibodyValve w/30 Degree Chrome Droop. Location: [#LOC]. | 1900
4415-0492 | 2.5" Right Panel Discharge Elkhart Manual UnibodyValve w/30 Degree Chrome Droop. Location: [#LOC]. | 1937
4415-0493 | 1.5" Crosslay w/2" Elkhart Unibody Manual Valve. Location: [#LOC]. | 1402
4415-0494 | (Obsolete; use sales codes 4415-1347, 4417-0357) 1.5" Crosslay w/2" Elkhart Unibody Electric Valve UBEC3 to read flow, and pressure. Location: [#LOC] | 6801
4415-0495 | 2.5" Right Panel Discharge Elkhart Hand Wheel Control UnibodyValve w/30 Degree Chrome Droop Location: [#LOC] | 3112
4415-0496 | 3" Deck Gun Discharge Elkhart Unibody Valve Handwheel Control. (outlet shall terminate with MNPT threads unless extend gun is install) | 3609
4415-0497 | (Obsolete; use sales codes 4415-1355, 4417-0357) 4" Pump Discharge Elkhart Electric UBEC3 Valve to read flow, and pressure. Location: [#LOC] | 8876
4415-0498 | 1.5" Right Rear Discharge Elkhart Electric UBEC3 Valve to read flow, and pressure. Location: [#LOC] | 6598
4415-0499 | 2.5" Right Rear Discharge Elkhart Electric UBEC3 Valve to read flow, and pressure. Location: [#LOC] | 7665
4415-0500 | 1.5" Front Bumper Crosslay Elkhart Electric UBEC3 Valve to read flow, and pressure. | 6997
4415-0502 | 1.5" Front Bumper Discharge Akron Manual Valve without Blowout | 2132
4415-0504 | 2.5" Right Panel Discharge Elkhart Manual UnibodyValve Location: [#LOC] | 1774
4415-0505 | 2.5" Left Panel Discharge Elkhart Manual UnibodyValve Location: [#LOC] | 1737
4415-0506 | 2.5" Right Panel Discharge Elkhart Hand Wheel Control UnibodyValve. Location: [#LOC] | 2950
4415-0507 | 4" Officer side discharge. Foward of steamer. Includes 30 degree droop. Hand Wheel Control on operator panel. | 6221
4415-0508 | 1.5" preconnect discharge with Akron Electric Valve. For use on rear mounted pumps only. Locate [#LOC]. | 4395
4415-0509 | 2.5" Auxillary Waterway Discharge Akron Hand Wheel Valve. Plumbed from foam manifold and "Y" into w/way pipe downstream from main w/way discharge valve. | 3243
4415-0510 | 1.5"/2.5" Double Speedlay with Akron Manual Valves (1) 1.5" speedlay, and (1) 2.5 speedlay. | 3171
4415-0511 | 1.5" Right Panel Discharge Akron Valve Hand Wheel Control | 3070
4415-0512 | 2.5" preconnect discharge with Akron Electric Valve. For use on rear mounted pumps only. Locate [#LOC]. | 5859
4415-0513 | Brass Swivel Located on Top of Bumper [#LOC] for Front Bumper Discharge. | 0
4415-0514 | 4" Officer side discharge. Foward of steamer and includes 30 degree droop, 4" Elkhart Elect Control full flow valve. | 6844
4415-0515 | Front jumpline swivel to be recess so WYE valve will clear rise lid and tray. | 231
4415-0516 | 4" Right Panel Discharge w/ 3" Akron Valve Handwheel Control w/Droop Location: [#LOC] | 4459
4415-0517 | 4" Right Pump Panel Discharge with 3" Akron Manual Valve w/Droop. Location: [#LOC]. | 3043
4415-0518 | 4" Right Panel Discharge w/ 3" Akron Valve Electric w/Droop (Waterous pumps noted location to be forward lower port) Location: [#LOC] | 5990
4415-0519 | 4" Right Pump Panel Discharge w/3" Akron Electric Valve & Navigator 9305 with 30 Degree Droop Location: [#LOC] | 10041
4415-0520 | 4" Right Pump Panel Discharge with 3" Hale Manual Valve with 30 Degree Droop Location: [#LOC] | 3545
4415-0521 | 4" Right Pump Panel Discharge with 3" Hale Electric Valve with 30 Degree Droop Location: [#LOC] | 6608
4415-0522 | 4" Pump Panel Discharge Akron Electric Valve Location: RS With control at LHS only. | 6334
4415-0523 | (Obsolete; use sales codes 4415-1357, 4417-0357) 5" Right Panel Discharge w/4" Elkhart Electric UBEC3 Valve to read flow, and pressure. Location: [#LOC] | 9265
4415-0524 | 3" Deck Gun Discharge Elkhart Unibody Manual Valve. (outlet shall terminate with MNPT threads unless extend gun is install) | 2553
4415-0525 | 1.5" Front Bumper Discharge Elkhart Unibody Manual Valve. | 2240
4415-0526 | Triple Speedlay (2) 1.5" and (1) 2.5" with Elkhart Unibody Manual Valves | 6633
4415-0527 | (Obsolete; use sales codes 4415-1347, 4417-0364) 1.5" Crosslay w/2" Elkhart Electric Unibody UBEC1 Valve Location: [#LOC] | 3863
4415-0528 | (Obsolete; use sales codes 4415-1349, 4415-0364) 2.5" Left Pump Panel Discharge Elkhart Unibody Electric Valve UBEC 1. Location: [#LOC] | 4232
4415-0529 | (Obsolete; use sales codes 4415-1352, 4417-0364) 3" Right Pump Panel Discharge Elkhart Unibody Electric Valve Location: [#LOC] | 5168
4415-0530 | (Obsolete; use sales codes 4415-1355, 4417-0364) 4" Pump Panel Discharge Elkhart UBEC1 Electric Valve (Waterous pumps noted location to be forward lower port). Location: [#LOC]. | 6334
4415-0531 | 4" Pump Panel Discharge Akron Electric Valve with 30 Degree Droop (Waterous pumps noted location to be forward lower port) Location: [#LOC] | 6745
4415-0532 | (Obsolete; use sales codes 4415-1374, 4417-0364) 4" Waterway Discharge with 4" Elkhart Unibody Electric Valve | 6336
4415-0533 | 2.5" Single Discharge Location:Officer's Side Pump Panel. | 1962
4415-0535 | 1.5" Front Bumper Discharge Akron Manual Valve. For use with Spartan Chassis | 1451
4415-0536 | 5" Right Pump Panel Discharge with 4" Akron Valve Handwheel Control. Location: [#LOC]. | 5325
4415-0537 | 2.5" Crosslay Elkhart Unibody Manual Valve. To be located rearward of 1.5" crosslay(s) if applicable. Location: [#LOC] | 1883
4415-0538 | 1.5" Double Speedlay with Elkhart Unibody Manual Valves | 2666
4415-0539 | 1.5" Triple Speedlay with Elkhart Unibody Manual Valves | 4140
4415-0540 | Triple Speedlay (2) 1.5" and (1) 2.5" with Elkhart Unibody Manual Valves | 5958
4415-0541 | 3" Deck Gun Discharge Elkhart Unibody Manual Valve. (outlet shall terminate with MNPT threads unless extend gun is install) | 2408
4415-0542 | Second 1.5" Front Bumper Discharge Elkhart Unibody Manual Valve | 2240
4415-0543 | 3" Right Pump Panel Discharge Akron Manual Valve. Location: [#LOC] | 2134
4415-0544 | 3" Left Pump Panel Discharge Akron Manual Valve (Waterous pumps noted location to be forward lower port). Location: [#LOC]. | 2317
4415-0545 | (Obsolete; use sales codes 4415-1357, 4417-0364) 5" Pump Panel Discharge with 4" Elkhart UBEC1 Electric Valve Location: [#LOC] | 7492
4415-0546 | 4" Waterway Discharge with 3" Elkhart Unibody Valve Handwheel Control | 4550
4415-0547 | 2.5" Front Bumper Discharge Elkhart Unibody Manual Valve | 2654
4415-0548 | 3" Auxillary Waterway Discharge Elkhart Unibody Manual Valve. Plumbed from foam manifold and "Y" into w/way pipe downstream from main w/way discharge valve. | 1640
4415-0549 | 1.5" Front Bumper Discharge Elkhart Electric UBEC1 Valve | 4521
4415-0550 | 2.5" Double Speedlay with Akron Manual Valves | 3190
4415-0551 | 2.5" Right Front Hosebed Discharge Akron Manual Valve. Locate offset 11.5" from officer side hosebed side. | 1999
4415-0552 | 1.5" Front Bumper Crosslay Discharge Akron Manual Valve. | 2992
4415-0553 | 2.5" Left Front Hosebed Discharge Akron Manual Valve located outlet shall be located 13.625" from inside hosebed wall. | 1999
4415-0554 | 1.5" Triple Speedlay with Akron Valve Hand Wheel Control. | 8961
4415-0555 | 3" Deck Gun Discharge Akron Manual Valve with no Plumbing from the valve to deck gun channel Dealer to install Extend-A-Gun and Plumbing from the valve to the channel.. | 2104
4415-0556 | 4" Waterway Discharge with 4" Akron Electric Valve & Navigator 9305 Control | 10598
4415-0557 | 2.5" Left Rear Discharge Elkhart Unibody Manual Valve Location: [#LOC]. | 1819
4415-0558 | 2.5" Right Rear Discharge Elkhart Unibody Manual Valve Location: [#LOC]. | 1819
4415-0559 | 5" Right Pump Panel Discharge with 4" Elkhart Unibody Valve Handwheel Control Location: [#LOC] | 5672
4415-0561 | 2.5" Left Panel Discharge Akron Electric Valve w/30 Degree Droop Location: [#LOC] | 4586
4415-0562 | 3" Right Pump Panel Discharge Akron Electric Valve w/30degree Droop (Waterous pumps noted location to be forward lower port) Location: [#LOC] | 5402
4415-0563 | 2.5" Right Panel Discharge Akron Electric Valve w/30 Degree Droop Location: [#LOC] | 4586
4415-0564 | (Obsolete; use sales codes 4415-1351, 4417-0364) 3" Right Pump Panel Discharge Elkhart Electric Valve w/30degree Droop Location: [#LOC] | 5402
4415-0565 | 4" Waterway Discharge with 5" Elkhart Electric Valve | 8192
4415-0566 | 1.5" crosslay w/2" Akron electric valve. Location: [#LOC]. | 3863
4415-0567 | 2.5" Crosslay w/Akron Electric Valve. To be located rearward of 1.5" crosslay(s) if applicable. Location: [#LOC]. | 4442
4415-0568 | 3" deck gun discharge Akron electric valve. | 5206
4415-0569 | 4" deck gun discharge Akron electric valve. | 7518
4415-0570 | 1.5" Front Bumper Discharge Akron Electric Valve. | 4395
4415-0571 | Second 1.5" Front Bumper Discharge Akron Electric Valve | 4395
4415-0572 | 2.5" Front Bumper Discharge Akron Electric Valve | 4608
4415-0573 | Second 2.5" Front Bumper Discharge Akron Electric Valve | 4608
4415-0574 | 2.5" Left Pump Panel Discharge Akron Electric Valve. Location: [#LOC]. | 4232
4415-0575 | 2.5" Left Panel Discharge Akron Electric Valve w/30 Degree Droop. Location: [#LOC]. | 4232
4415-0576 | 4" Pump Panel Discharge Akron Electric Valve. (Waterous pumps noted location to be forward lower port.) Location: [#LOC]. | 6334
4415-0577 | 5" Pump Panel Discharge with 4" Akron Electric Valve. Location: [#LOC]. | 7219
4415-0578 | 1.5" Left Rear Discharge Akron Electric Valve Location: [#LOC] | 4027
4415-0579 | 2.5" Left Rear Discharge Akron Electric Valve. Location: [#LOC]. | 4465
4415-0580 | 3" Left Rear Discharge Akron Electric Valve. Location: [#LOC]. | 5439
4415-0581 | 4" Left Rear Discharge Akron Electric Valve. | 6712
4415-0582 | 1.5" Right Rear Discharge Akron Electric Valve Location: [#LOC] | 4027
4415-0583 | 2.5" Right Rear Discharge Akron Electric Valve. Location: [#LOC]. | 4465
4415-0584 | 3" Right Rear Dicharge Akron Electric Valve Location: [#LOC] | 5439
4415-0585 | 4" Right Rear Discharge Akron Electric Valve. | 7044
4415-0586 | 2.5" Right Pump Panel Discharge Akron Electric Valve. Location: [#LOC]. | 4232
4415-0587 | 3" Right Pump Panel Discharge Akron Electric Valve. Location: [#LOC]. | 5168
4415-0588 | 4" Right Pump Panel Discharge w/3" Akron Electric Valve (Waterous pumps noted location to be forward lower port) Location: [#LOC] | 5558
4415-0589 | 5" Right Pump Panel Discharge w/3" Akron Electric Valve. Location: [#LOC]. | 6561
4415-0590 | 2.5" Right Panel Discharge Akron Electric Valve w/30 Degree Droop. Location: [#LOC]. | 4586
4415-0591 | 3" Right Panel Discharge Akron Electric Valve w/30 Degree Droop (Waterous pumps noted location to be forward lower port). Location: [#LOC]. | 5599
4415-0592 | 4" Right Panel Discharge w/3" Akron valve electric w/droop (Waterous pumps noted location to be forward lower port). Location: [#LOC]. | 5990
4415-0593 | 3" Right Pump Panel Discharge Akron Electric Valve w/30degree Droop (Waterous pumps noted location to be forward lower port) Location: [#LOC] | 5402
4415-0594 | 2.5" Right Panel Discharge Akron Electric Valve w/30 Degree Droop Location: [#LOC] | 4586
4415-0595 | 1.5" Left Front Hosebed w/2" Akron Electric Valve | 3952
4415-0596 | 2.5" Left Front Hose Bed Akron Electric Valve. | 4845
4415-0597 | 3" Left Front Hose Bed Akron Electric Valve. | 5845
4415-0598 | Second Left Front Hosebed 1.5" w/2" Akron Electric Valve | 3952
4415-0599 | Second Left Front Hosebed 2.5" Akron Electric Valve | 4845
4415-0600 | Second Left Front Hosebed 3" Akron Electric Valve | 5845
4415-0601 | 1.5" Crosslay w/2" Akron Electric Valve Location: [#LOC] | 3863
4415-0602 | 1.5" Right Front Hosebed w/2" Akron Electric Valve | 3952
4415-0603 | 2.5" Right Front Hose Bed Akron Electric Valve. | 4845
4415-0604 | 3" Right Front Hose Bed Akron Electric Valve. | 5845
4415-0605 | Second Right Front Hosebed 1.5" w/2" Akron Electric Valve | 3952
4415-0606 | Second Right Front Hosebed 2.5" Akron Electric Valve | 4845
4415-0607 | Second Right Front Hosebed 3" Akron Electric Valve | 5845
4415-0608 | Double 1.5" Speedlay w/2" Akron Electric Valves. | 7741
4415-0609 | Triple 1.5" Speedlay w/2" Akron Electric Valves | 11783
4415-0610 | Triple (2) 1.5" & (1) 2.5" Speedlay w/(2) 2" & (1) 2.5" Akron Electric Valves | 14200
4415-0611 | Triple (2) 1.5" & (1) 2.5" Speedlay w/(2) 2" & (1) 2.5" Akron Electric Valves | 14200
4415-0612 | 4" waterway discharge with 3" Akron electric valve. | 5297
4415-0613 | 4" waterway discharge with 4" Akron electric valve. | 6336
4415-0614 | 3" Left Panel Discharge Top Mount Akron Electric Valve Location: [#LOC] | 5310
4415-0615 | 3" Left Panel Discharge Top Mount Akron Electric Valve w/30 Degree Droop (Waterous pumps noted location to be forward lower port) Location: [#LOC] | 5743
4415-0616 | Third Right Front Hosebed Discharge 2.5" Akron Manual Valve. | 1999
4415-0617 | 2.5" Left Panel Discharge Akron Manual 3" Valve w/30 Degree Droop. Location: [#LOC]. | 2221
4415-0618 | 2.5" Auxillary Deck Gun Discharge Manual Valve. Plumbed from foam manifold and "Y" into Deck Gun pipe downstream from main Deck Gun discharge valve. | 1558
4415-0619 | 4" Right Pump Panel Discharge with 3" Akron Manual Valve. The 4" NST threads shall be a integral part of the valve. (Waterous pumps noted location to be forward lower port.) Location: [#LOC]. | 2611
4415-0620 | 3" Right Rear Discharge Elkhart Unibody Manual Valve Location: [#LOC] | 2792
4415-0621 | 3" Left Front Hosebed Discharge Elkhart Unibody Manual Valve | 3199
4415-0622 | 3" Right Front Hosebed Discharge Elkhart Unibody Manual Valve | 3199
4415-0623 | 3" Left Rear Discharge Elkhart Unibody Manual Valve Location: [#LOC] | 2792
4415-0624 | 4" Rear Discharge w/3" Akron Valve Handwheel Control for Rear Mount. The 4" NST Adapter shall be a integral part of the valve. | 4764
4415-0625 | 3" Deck Gun Discharge Akron Valve Handwheel Control for Rear Mount located at rear. (outlet shall terminate with MNPT threads unless extend gun is install) | 5119
4415-0626 | Triple Speedlay (forward to rearward or bottom to top) (2) 1.5" and (1) 2.5" with Akron Manual Valve. Speedlays are side by side and located inside transverse compartment. | 2924
4415-0627 | (Obsolete; use sales codes 4415-1360, 4417-0357) 3" Deck Gun Discharge Elkhart Electric Unibody Valvw with UBEC3 controller to read flow, and pressure. (outlet shall terminate with MNPT threads unless extend gun is install) | 7969
4415-0628 | (Obsolete; use sales codes 4415-1356, 4417-0357) 5" Pump Panel Discharge Elkhart Electric UBEC3 Valve to read flow, and pressure. Location; [#LOC] | 8351
4415-0629 | 2.5" Right Rear Discharge Elkhart Unibody Manual Valve Location: [#LOC] | 1819
4415-0630 | 4" Left Pump Panel Discharge w/3" Akron Electric Valve (Waterous pumps noted location to be forward lower port) Location: [#LOC] | 5558
4415-0631 | 4" Rear Discharge w/4" Akron Valve Handwheel Control for Rear Mount. The 4" NST 30 degree Adapter shall be a integral part of the valve. | 5601
4415-0632 | 1.5" Left Front Hose Bed Preconnect Elkhart Unibody Manual Valve. | 1491
4415-0633 | 1.5" Right Front Hosebed Preconnect Elkhart Unibody Manual Valve | 1491
4415-0634 | Second Left Front Hosebed Discharge 2.5" Elkhart Unibody Manual Valve | 2202
4415-0635 | Second Right Front Hosebed Discharge 2.5" Elkhart Unibody Manual Valve | 2202
4415-0636 | 4" Right Pump Panel Discharge with 3" Elkhart Unibody Manual Valve. (Waterous pumps noted location to be forward lower port.) Location: [#LOC]. | 2907
4415-0637 | Second Left Front Hosebed Discharge 3" w/ 3" Elkhart Unibody Manual Valve and shall terminate with a 3"FNPT X 2.5"MNST adapter. | 3199
4415-0638 | Second Right Front Hosebed Discharge 2.5" w/3" Elkhart Unibody Manual Valve and shall terminate with a 3"FNPT X 2.5"MNST adapter. | 3199
4415-0639 | 2.5" Left Rear Rearmount Discharge Akron Manual Valve | 2082
4415-0640 | 1.5" Crosslay with Akron Manual Valve for Rear Mount | 1482
4415-0641 | Discharge Package (3) 2.5" with Akron Manual Valves and (1) 4.0" with Akron Electric Valve. For use with rear mounted pump. | 0
4415-0642 | 2.5" rear preconnect with crosslay style swivel. For use with rear mount pump application. Includes Akron manual valve with controller located on pump operator panel. Locate: [#LOC]. | 2783
4415-0643 | 1.5" Rear Right Side Preconnect Akron Manual Valve for Rear Mount | 2579
4415-0644 | 2.5" Rear Officer's Side Preconnect Akron Manual Valve for Rear Mount | 2860
4415-0645 | 1.5" rear preconnect with crosslay style swivel. For use with rear mount pump application. Includes Akron manual valve with controller located on pump operator panel. Locate: [#LOC]. | 2483
4415-0646 | 1.5" speedlay preconnect with swivel. For use with rear mount pump application. Includes Akron manual valve with controller located on pump operator panel. Locate [#LOC] | 2968
4415-0647 | Discharge Package (3) 2.5" with Akron Manual Valves and (1) 4" with Akron Electric Valve. For use with rear mounted pump. | 13348
4415-0648 | 2.5" speedlay preconnect with swivel. For use with rear mount pump application. Includes Akron manual valve with controller located on pump operator panel. Locate [#LOC] | 3283
4415-0649 | Deck gun plumbing to be located [#LOC]. | 0
4415-0650 | Triple speedlay with (2) 1.5" in upper area, and (1) 2.5" in lower storage area. All with Akron manual valves. | 4708
4415-0651 | 4" Waterway Discharge with 4" Akron Electric Valve with Digital Flow Meter. | 7599
4415-0652 | 1.5" Preconnect with manual Akron Valve. Position lower rear wall offset rearward and approximately 7" off floor to bottom of line. Position swivel to rotate vertically. Locate [#LOC] | 2132
4415-0653 | 1.5" double pre-connect. Includes Akron manual 2" valves with controls located in body compartment on pump operator panel. | 2625
4415-0654 | 2.5" Discharge with droop. Located at discharge #1 driver side and includes Akron electric valve with controller located on pump operators panel. | 3388
4415-0655 | 2.5" Discharge with droop. Located at discharge #2 driver side and includes Akron electric valve with controller located on pump operators panel. | 3388
4415-0656 | 3" Discharge with droop. Located at discharge #1 officer side and includes Akron electric valve with controller located on pump operators panel. | 4346
4415-0657 | 3" Deck gun. Includes Akron manual valve with controller located in body compartment on pump operators panel. | 2883
4415-0658 | 2.5" Driver rear discharge with cap and NFPA retainer. Includes Akron manual valve with controller located in body compartment on pump operator panel. | 2288
4415-0659 | (Obsolete; use sales codes 4415-1350, 4415-0364) 2.5" Left Pump Panel Discharge Elkhart Unibody Electric Valve with Droop. Location: [#LOC] | 4404
4415-0660 | (Obsolete; use sales codes 4415-1350, 4417-0364) 2.5" Right Panel Discharge Elkhart Unibody Electric Valve w/Droop Location: [#LOC] | 4403
4415-0661 | (Obsolete; use sales codes 4415-1353, 4417-0364) 4" Right Pump Panel Discharge w/3" Elkhart Electric Unibody Valve (Waterous pumps noted location to be forward lower port) Location: [#LOC] | 4987
4415-0662 | (Obsolete; use sales codes 4415-1360, 4417-0364) 3" Deck Gun Discharge Elkhart Electric Unibody Valve. (outlet shall terminate with MNPT threads unless extend gun is install) | 5206
4415-0663 | Front jumpline hose kit. For use with (2) DR cab and SM pump module. | 0
4415-0664 | Front bumper 1.5" pre-connect with manual valve. Locate pre-connect in front bumper tray down low on rear wall. Includes air-blow out and bleeder valve. | 5888
4415-0665 | 1.5" Front Bumper Discharge Akron Electric Valve & Navigator 9315 | 8063
4415-0666 | Triple (2) 1.5" & (1) 2.5" Speedlays w/(2) 2" & (1) 2.5" Akron Electric Valves & Navigator 9315 | 24651
4415-0667 | 2.5" Left Panel Dishcarge Akron Electric Valve & Navigator 9315 w/30 Degree Droop Location: [#LOC] | 7780
4415-0668 | 2.5" Right Panel Discharge Akron Electric Valve & Navigator 9315 w/30 Degree Droop Location: [#LOC] | 7780
4415-0669 | 2.5" Left Rear Discharge Akron Electric Valve & Navigator 9315 Location: [#LOC] | 8524
4415-0670 | 3" Right Panel Discharge Akron Electric Valve & Navigator 9315 w/30 Degree Droop (Waterous pumps noted location to be forward lower port) Location: [#LOC] | 9064
4415-0671 | 1.5" double speedlays with Akron manual valves. Each outlet connection shall terminate externally (no swivels) on the side of the module just below the speedlay. | 2600
4415-0672 | 1.5" Triple Speedlay with Akron Manual Valve. Each outlet connection shall terminate externally (no swivels) on the side of the module just below the speedlay. | 4078
4415-0673 | Triple Speedlay (2) 1.5" and (1) 2.5" with Akron Manual Valve. Each outlet connection shall terminate externally (no swivels) on the side of the module just below the speedlay. | 5816
4415-0674 | 1.5" Double Speedlay with Elkhart Manual Valves. Each outlet connection shall terminate externally (no swivels) on the side of the module just below the speedlay. | 2816
4415-0675 | 1.5" Triple Speedlay Elkhart Manual Valves. Each outlet connection shall terminate externally (no swivels) on the side of the module just below the speedlay. | 4401
4415-0676 | Triple Speedlay (2) 1.5" and (1) 2.5" with Elkhart Manual Valves. Each outlet connection shall terminate externally (no swivels) on the side of the module just below the speedlay. Speedlay 1- 1.5" & 3 - 2.5" on the driver side ; Speedlay 2 -1.5" Officer side | 6633
4415-0677 | 1.5" Front Bumper Discharge Akron Electric Valve. For use with rear mount pump. Includes air blow-out with control on pump operator panel. | 3351
4415-0678 | 1.5" front bumper discharge with Akron manual valve. For use with rear mount pump. Includes air blow-out with control on pump operator panel. | 2053
4415-0679 | 1.5" front bumper discharge with Elkhart unibody manual valve. For use with rear mount pump. Includes air blow-out with control on pump operator panel. | 1961
4415-0680 | 1.5" front bumper discharge with Elkhart unibody electric valve. For use with rear mount pump. Includes air blow-out with control on pump operator panel. | 3351
4415-0681 | 2.5" front bumper discharge with Akron manual valve. For use with rear mount pump. Includes air blow-out with control on pump operator panel. | 2424
4415-0682 | 2.5" front bumper discharge with Elkhart unibody manual valve. For use with rear mount pump. Includes air blow-out with control on pump operator panel. | 2424
4415-0683 | 2.5" Front Bumper Discharge Akron Electric Valve. For use with rear mount pump. Includes air blow-out with control on pump operator panel. | 3988
4415-0684 | 2.5" front bumper discharge with Elkhart unibody electric valve. For use with rear mount pump. | 3988
4415-0685 | Triple Speedlay (2) 1.5" and (1) 2.5" with Elkhart Unibody Manual Valves Rear Mount. | 6019
4415-0686 | Triple Speedlay (2) 1.5" and (1) 2.5" with Akron Manual Valve Rear Mount. | 5940
4415-0687 | 2.5" rear panel discharge with Akron manual valve. For use with rear mount pump. Location [#LOC]. | 1701
4415-0688 | 2.5" rear panel discharge with Elkhart unibody manual valve. For use with rear mount pump. Location [#LOC]. | 1701
4415-0689 | 3" rear panel discharge with Akron manual valve. For use with rear mount pump. Location [#LOC]. | 2049
4415-0690 | 3" rear panel discharge with Elkhart unibody manual valve. For use with rear mount pump. Location [#LOC]. | 2049
4415-0691 | (Obsolete; use sales codes 4415-1352, 4417-0364) 3" Rear panel discharge with Elkhart unibody electric valve. For use with rear mount pump. Location [#LOC]. | 4316
4415-0692 | 3" rear panel discharge with Akron electric valve. For use with rear mount pump. Location [#LOC]. | 4316
4415-0693 | 4" rear panel discharge with 3" Elkhart unibody manual valve. For use with rear mount pump. Location [#LOC]. | 2075
4415-0694 | 4" rear panel discharge with 3" Akron manual valve. For use with rear mount pump. Location [#LOC]. | 2075
4415-0695 | (Obsolete; use sales codes 4415-1353, 4417-0364) 4" rear panel discharge with 3" Elkhart unibody electric valve. For use with rear mount pump. Location [#LOC]. | 3789
4415-0696 | 4" rear panel discharge with 3" Akron electric valve. For use with rear mount pump. Location [#LOC]. | 3789
4415-0697 | 4" rear panel discharge with 4" Akron electric valve. For use with rear mount pump. Location [#LOC]. | 5103
4415-0698 | (Obsolete; use sales codes 4415-1355, 4417-0364) 4" rear panel discharge with 4" Elkhart unibody electric valve. For use with rear mount pump. Location [#LOC]. | 5103
4415-0699 | 5" rear panel discharge with 4" Akron electric valve. For use with rear mount pump. Location [#LOC]. | 7219
4415-0700 | (Obsolete; use sales codes 4415-1357, 4417-0364) 5" rear panel discharge with 4" Elkhart unibody electric valve. For use with rear mount pump. Location [#LOC]. | 7219
4415-0701 | 2.5" Rear Mount Pump Panel Discharge Akron Electric Valve. Location: [#LOC] | 4845
4415-0702 | 2.5" Rear Mount Pump Panel Discharge Elkhart Unibody Electric Valve. Location: [#LOC] | 4845
4415-0703 | 1.5" preconnect discharge with Elkhart unibody manual valve. Includes swivel style connection. Location [#LOC]. | 1571
4415-0704 | 2.5" preconnect discharge with Elkhart unibody manual valve. Includes swivel style connection. Location [#LOC]. | 1875
4415-0705 | (Obsolete; use sales codes 4415-1294, 4417-0313) 2.5" preconnect discharge with Akron electricl valve. Includes swivel style connection. Location [#LOC]. | 3569
4415-0706 | (Obsolete; use sales codes 4415-1375, 4417-0364) 2.5" preconnect discharge with Elkhart unibody electricl valve. Includes swivel style connection. Location [#LOC]. | 3569
4415-0707 | (Obsolete; use sales codes 4415-1293, 4417-0313) 1.5" preconnect discharge with Akron electric valve. Includes swivel style connection. Location [#LOC]. | 3475
4415-0708 | (Obsolete; use sales codes 4415-1376, 4417-0364) 1.5" preconnect discharge with Elkhart unibody electric valve. Includes swivel style connection. Location [#LOC]. | 4212
4415-0709 | 3" Deck gun discharge with Akron manual valve. For use with rear mount pump and for forward body area. Location [#LOC]. | 3091
4415-0710 | 3" Deck gun discharge with Akron electric valve. For use with rear mount pump and for forward body area. Location [#LOC]. | 4780
4415-0711 | 3" Deck gun discharge with Elkhart unibody manual valve. For use with rear mount pump and for forward body area. Location [#LOC]. | 3091
4415-0712 | (Obsolete; use sales codes 4415-1365, 4417-0364) 3" Deck gun discharge with Elkhart unibody electricl valve. For use with rear mount pump and for forward body area. Location [#LOC]. | 4780
4415-0713 | 3" Deck gun discharge with Akron manual valve. For use with rear mount pump and for rearward body/pump module area. Location [#LOC]. | 1851
4415-0714 | (Obsolete; use sales codes 4415-1310 and 4415-0313) 3" Deck gun discharge with Akron electric valve. For use with rear mount pump and for rearward body/pump module area. Location [#LOC]. | 3943
4415-0715 | 3" Deck gun discharge with Elkhart unibody manual valve. For use with rear mount pump and for rearward body/pump module area. Location [#LOC]. | 1851
4415-0716 | (Obsolete; use sales codes 4415-1366, 4417-0364) 3" Deck gun discharge with Elkhart unibody electric valve. For use with rear mount pump and for rearward body/pump module area. Location [#LOC]. | 3943
4415-0717 | 1.5" front bumper discharge line. Includes air actuated Akron valve with switching located in cab on console. Discharge line to terminate just below driver side of bumper with male NPT threads (line is for use with dealer installed bumper turret. Dealer responsible for plumbing application and any additional length of line or connectors). Secure line as required and cap. Includes cab mounted pressure gauge and side panel bleeder and blow-out. | 2468
4415-0718 | 1.5" Single Speedlay with Akron Manual Valves. | 1413
4415-0719 | 3" Deck Gun Discharge Akron Electric Valve & Navigator 9315 | 9263
4415-0720 | 4" Right Pump Panel Discharge w/3" Akron Electric Valve & Navigator 9315 (Waterous pumps noted location to be forward lower port) Location: [#LOC] | 9608
4415-0721 | Quad Speedlay (3) 1.5" / (1) 2.5" with Akron Manual Valves. Located inside transverse compartment. | 4325
4415-0722 | 3" Deck Gun Discharge Akron Electric Valve with a 9315 valve controller with pressure reading only. [#LOC] | 5794
4415-0723 | 4" Discharge Akron Electric Valve & Navigator 9315 (Waterous pumps noted location to be forward lower port). Location: [#LOC]. | 11182
4415-0724 | 4" Rear Mount Discharge w/3" Akron 9315 Electric Valve to read Flow and Pressure with 30 degree droop (Waterous pumps noted location to be forward lower port) Location: [#LOC] | 9608
4415-0725 | 4" Rear Mount Discharge w/3" Akron 9315 Electric Valve to read Pressure (Waterous pumps noted location to be forward lower port) Location: [#LOC] | 5485
4415-0726 | 1.5" Front Bumper Discharge Akron Electric Valve & Navigator 9315 with Pressue Reading only. | 4921
4415-0727 | 1.5" Crosslay w/2" Akron Electric Valve & Navigator 9315 to Read Pressure only Location: [#LOC] | 4581
4415-0728 | 2.5" Rear Mount Discharge Akron Electric Valve & Navigator 9315 to Read Pressure only. Location: [#LOC] | 4803
4415-0729 | 2.5" Rear Mount preconnect with crosslay style swivel. For use with rear mount pump application. Includes Akron Electric valve with 9315 controller to Read Pressure only located on pump operator panel. Locate [#LOC] | 5206
4415-0730 | 2.5" Left Rear Discharge UBEC3 Electric Valve to read flow, and pressure. Location: [#LOC] | 7665
4415-0731 | 2.5" Left Pump Panel Discharge UBEC3 Electric Valve with 30 degree droop to read flow, and pressure. Location: [#LOC] | 7621
4415-0732 | 2.5" Right Pump Panel Discharge UBEC3 Electric Valve with 30 degree droop to read flow, and pressure. Location: [#LOC] | 7621
4415-0733 | 4.5" Right Pump Panel Discharge with 3" Akron Manual Valve w/Droop Location: right side discharge 1 [#LOC] | 3309
4415-0734 | Chrome Plated Brass Swivel Located on Top of Bumper [#LOC] for Front Bumper Discharge | 0
4415-0735 | 3" Left Hosebed Akron Electric Valve located Driver side rear below hosebed. | 5845
4415-0736 | 3" Right Hosebed Akron Electric Valve located Officer side rear below hosebed. | 5845
4415-0737 | 2.5" Discharge with droop. Located at discharge #2 officer side and includes Akron electric valve with controller located on pump operators panel. | 3388
4415-0738 | 2.5" upper preconnect. Includes Akron manual valve with controller located in body compartment on pump operator panel. | 2288
4415-0739 | (Obsolete; use sales codes 4415-1351, 4417-0364) 3" Right Pump Panel Discharge Elkhart Electric Valve w/30degree Droop to Terminate with 2.5" MNST w/cap Location: [#LOC] | 5402
4415-0740 | 2.5" preconnect discharge with Akron manual valve. With swivel style connection. Location: [#LOC]. | 1875
4415-0741 | 1.5" preconnect discharge with Akron manual valve. With swivel style connection. Location: [#LOC]. | 1571
4415-0742 | 2.5" rear panel discharge with Akron electric valve. For use with rear mount pump. Location [#LOC]. | 4060
4415-0743 | 2.5" rear panel discharge with Elkhart unibody electric valve. For use with rear mount pump. Location [#LOC]. | 4060
4415-0744 | 2.5" Crosslay w/2.5" Akron Electric Valve & Navigator 9315 to Read Pressure only Location: [#LOC] | 5304
4415-0745 | 2.5" Left Panel Discharge Akron Electric 9315 Navigator Valve w/30 Degree Droop to Read Pressure only Location: [#LOC] | 5268
4415-0746 | 2.5" Right Panel Discharge Akron Electric 9315 Navigator Valve w/30 Degree Droop to Read Pressure only Location: [#LOC] | 5268
4415-0747 | 4" Pump Panel Discharge Akron Electric Navigator 9315 Valve (Read Pressure only) Location: [#LOC] | 6936
4415-0748 | 4" Waterway Discharge with 4" Akron Electric Navigator 9315 Valve (Read Pressure only) | 6893
4415-0749 | 4" rear panel discharge with 4" Akron manual valve with handwheel. For use with rear mount pump. Location [#LOC]. | 4340
4415-0750 | Preconnect shall be set to handle 200' x 1.75" at 95 GPM | 0
4415-0751 | (Obsolete; use sales codes 4415-1348, 4417-0357) 2.5" Crosslay Elkhart UBEC3 Electric Valve to read flow, and pressure.. To be located rearward of 1.5" crosslay(s) if applicable. Location: [#LOC] | 7448
4415-0752 | (Obsolete; use sales codes 4415-1374, 4417-0357) 4" Waterway Discharge with 4" Elkhart UBEC3 Valve to read flow, and pressure. | 9926
4415-0753 | Second Left Front Hosebed Preconnect 1.5" Elkhart Unibody Manual Valve | 1491
4415-0754 | Left Front Hose Bed Discharge 2.5" Elkhart Unibody Manual Valve. | 2202
4415-0755 | Right Front Hosebed Discharge 2.5" Elkhart Unibody Manual Valve | 2202
4415-0756 | Second 1.5" Right Front Hosebed Preconnect Elkhart Unibody Manual Valve | 1491
4415-0757 | 1.5" Front Bumper Discharge Elkhart Electric UBEC3 Valve to read flow, and pressure. | 7326
4415-0758 | Left Front Hosebed Discharge 2.5" Elkhart UBEC3 Unibody Valve Measures flow and Pressure | 7568
4415-0759 | Right Front Hosebed Discharge 2.5" Elkhart Unibody UBEC3 Valve to read flow, and pressure. | 7568
4415-0760 | 2.5" Front Bumper Discharge Akron Manual Valve without Blowout. | 2448
4415-0761 | 4" Officer panel discharge w/ 3" Akron electric valve. Location: [#LOC] | 4985
4415-0762 | 4" Pump Panel Discharge Akron Electric Valve with 30 Degree Droop. Location: [#LOC]. | 6745
4415-0763 | 3" Discharge with 4" connection (no droop). Located at discharge #1 officer side and includes Akron electric valve with controller located on pump operators panel. | 4992
4415-0764 | 3" Discharge with 4" connection (no droop). Located at discharge #1 driver side and includes Akron electric valve with controller located on pump operators panel. | 4992
4415-0765 | 2.5" Discharge with droop. Located at discharge #2 officer side and includes Akron electric valve with controller located on pump operators panel. | 3388
4415-0766 | 1.5" double pre-connect. Includes Akron electric 2" valves with controls located in body compartment on pump operator panel. | 6119
4415-0767 | 2.5" Right Panel Discharge Akron Manual 3" Valve w/30 Degree Droop Location: [#LOC] | 2221
4415-0768 | 2.5" Crosslay w/Akron Electric Valve & Navigator 9315. To be located rearward of 1.5" crosslay(s) if applicable. Location: [#LOC] | 8396
4415-0769 | Double 1.5" Speedlay w/2" Akron Electric Valves & Navigator 9315 | 14343
4415-0770 | 2.5" Right Front Hosebed Akron Electric Valve & Navigator 9315 | 8907
4415-0771 | 4" Deck Gun Discharge Akron Electric Valve & Navigator 9315 | 9391
4415-0772 | (Obsolete; use sales codes 4415-1361, 4417-0364) 4" Deck Gun Discharge Elkhart Electric Unibody Valve. (the outlet shall terminate with MNPT threads) | 7784
4415-0773 | (Obsolete; use sales codes 4415-1350, 4417-0364) 2.5" Right Pump Panel Discharge w/3" Elkhart Electric Unibody Valve and 30degree Droop [#LOC] | 5402
4415-0774 | 3" Right Front Hosebed Elkhart Electric Unibody Valve | 5142
4415-0775 | 3" Left Front Hosebed Elkhart Electric Unibody Valve | 5142
4415-0776 | (Obsolete; use sales codes 4415-1350, 4415-0364) 2.5" Left Pump Panel Discharge w/3" Elkhart Electric Unibody Valve and 30degree Droop [#LOC] | 5402
4415-0777 | 2.5" Left Panel Discharge 3" Akron Electric 9315 Navigator Valve w/30 Degree Droop to Read Pressure and Flow Location: [#LOC] | 7823
4415-0778 | 2.5" Crosslay w/Akron 3" Electric Valve & Navigator 9315 include 3" plumbing. To be located rearward of 1.5" crosslay(s) if applicable. Location: [#LOC] | 8687
4415-0779 | 2.5" Left Rear Discharge with Akron Navigator 9315 3" Electric Valve and 3" Piping Location: [#LOC] | 9900
4415-0780 | 2.5" Right Front Hosebed Include Akron 3" Electric Valve & 9315 NavigatorControler w/3" Plumbing. | 9900
4415-0781 | 3" Right Pump Panel Discharge UBEC3 Electric Valve with 30 degree droop to read flow, and pressure. Location: [#LOC] | 9064
4415-0782 | 2.5" Left Front Hosebed Include Akron 3" Electric Valve & 9315 NavigatorControler w/3" Plumbing. To terminate at the left front of the hosebed. | 9900
4415-0783 | Double 2.5" Speedlay w/Akron Navigator 9315 3" Electric Valve Controller. Include 3" piping and to terminate with a 2.5" brass swivel. | 17370
4415-0784 | 1.5" Rear Panel Discharge manual Akron Valve. Locate [#LOC] | 2132
4415-0785 | SPECIAL rear plumbing routing. The driver side rear discharge after the valve assembly is to be routed over to the officer side and to the rear. The officer side rear discharge after the valve assembly is to be routed over to the driver side and to the rear. This is to be done to provide FOAM to the driver side rear and the officer side rear is to be NO FOAM. Valve control handles to remain in standard locations on the pump control panel. | 1436
4415-0786 | Brass swivel in tray [#LOC] for front bumper discharge. | 0
4415-0787 | 2.5" officer side discharge (forward of steamer) with NFPA droop with cap. Includes 2.5" pressure gauge on pump operator panel. | 0
4415-0788 | 3" officer side discharge (forward of steamer) with NFPA droop with cap. Includes 2.5" pressure gauge on pump operator panel. | 637
4415-0789 | 3" officer side discharge (forward of steamer) with NFPA droop with cap and for use with 1500 GPM pump. Includes 2.5" pressure gauge on pump operator panel. | 0
4415-0790 | 1.5" front bumper discharge. Locate discharge in bumper hose storage tray (outboard side wall) down low. Includes 2.5" pressure gauge on pump operator panel. | 5888
4415-0791 | Front jumpline hose kit. For use with (2) DR cab and SM pump module. | 0
4415-0792 | Front jumpline hose kit. For use with (2) DR cab and TM pump module. | 0
4415-0793 | Front jumpline hose kit. For use with (4) DR cab and SM pump module. | 0
4415-0794 | Front jumpline hose kit. For use with (4) DR cab and TM pump module. | 0
4415-0795 | 2.5" officer side discharge (forward of steamer) with NFPA droop with cap. For use with Side Mount Pump Module. Includes 2.5" pressure gauge, and bleeder on panel. | 0
4415-0796 | 2.5" officer side discharge (forward of steamer) with NFPA droop with cap. For use with Top Mount Pump Module. Includes 2.5" pressure gauge, and bleeder on panel. | 0
4415-0797 | 3" officer side discharge (forward of steamer) with NFPA droop with cap. For use with Side Mount Pump Module. Includes 2.5" pressure gauge, and bleeder on panel. | 637
4415-0798 | 3" officer side discharge (forward of steamer) with NFPA droop with cap. For use with Top Mount Pump Module. Includes 2.5" pressure gauge, and bleeder on panel. | 637
4415-0799 | 1.5" front bumper discharge. Locate discharge in bumper hose storage tray down low. For use with Side Mount Pump Module. Includes 2.5" pressure gauge, and bleeder on panel. | 5888
4415-0800 | 1.5" front bumper discharge. Locate discharge in bumper hose storage tray (outboard side wall) down low. For use with Top Mount Pump Module. Includes 2.5" pressure gauge, and bleeder on panel. | 5888
4415-0801 | Front bumper discharge - 1.5" manual control. For use with a side mount pump module with crosslays. Locate discharge in hose storage tray down low. Custom ES. | 1657
4415-0802 | Front bumper discharge - 1.5" manual control. For use with a top mount pump module with crosslays. Locate discharge in hose storage tray down low. Custom ES. | 1740
4415-0803 | Front bumper discharge - 1.5" manual control. For use with a top mount pump module with speedlays. Locate discharge in hose storage tray down low. Custom ES. | 1740
4415-0804 | No auxiliary front bumper preconnect. | 0
4415-0805 | 5" Left Pump Panel Discharge W/4" Akron Electric Navigator 9315 valve and controller. Include valve position display pressure and flow meter. [#LOC] | 11290
4415-0806 | 5" Right Pump Panel Discharge W/4" Akron Electric Navigator 9315 valve and controller. Include valve position display pressure and flow meter. [#LOC] | 11290
4415-0807 | Dual Ground Sweep Nozzles 50 GPM. Locate at front (1) left and (1) right sides control from cab. | 2159
4415-0808 | 2.5" Left Rear Discharge w/3" Akron Manual Valve. Include 3" plumbing to terminate with 2.5" threads.Location: [#LOC] | 2494
4415-0809 | 4" Pump Panel Discharge w/4" Akron Electric Valve Location: right side discharge 1 | 6334
4415-0810 | 1.5" Crosslay w/2.5" Akron Manual Valve and plumbing Location: [#LOC] | 1620
4415-0811 | Akron 2.5" foam system discharge with swing handle. For use with Williams Advent or Hot Shot foam systems. Locate to [#LOC]. | 1529
4415-0812 | Elkhart Unibody 2.5" foam system discharge with swing handle. For use with Williams Advent or Hot Shot foam systems. Locate to [#LOC]. | 1529
4415-0813 | Deck Gun plumbing to terminate approx 6" above dunnage pan floor. | 0
4415-0814 | 5" Right Rear Discharge 5" Akron Electric Valve. | 9587
4415-0815 | 5" Left Rear Discharge 5" Akron Electric Valve. | 9587
4415-0816 | (Obsolete; use sales codes 4415-1370, 4417-0364) 5" Right Rear Discharge 5" Elkhart Electric Valve. | 9587
4415-0817 | (Obsolete; use sales codes 4415-1370, 4417-0364) 5" Left Rear Discharge 5" Elkhart Electric Valve. | 9587
4415-0818 | 2.5" preconnect discharge with Akron manual valve. Location: [#LOC]. | 1875
4415-0819 | 5" Left Side Discharge 5" Akron Electric Valve. Locate: [#LOC] | 7281
4415-0820 | 5" Right Side Discharge 5" Akron Electric Valve. Locate: [#LOC]. | 7281
4415-0821 | 3" Left Panel Discharge Akron Electric Valve w/30 Degree Droop Location: [#LOC] | 5219
4415-0822 | (Obsolete; use sales codes 4415-1351, 4417-0364) 3" Left Panel Discharge Elkhart Electric Valve w/45 Degree Droop Location: [#LOC] | 5246
4415-0823 | 3" Left Panel Discharge Akron Electric Valve. Location: [#LOC] | 4950
4415-0824 | 3" Left Panel Discharge Akron Manual Valve w/30 Degree Droop. Location: [#LOC] | 2317
4415-0825 | 3" Left Panel Discharge Elkhart Manual Valve w/45 Degree Droop. Location: [#LOC] | 2587
4415-0826 | 3" Left Panel Discharge Elkhart Unibody Manual Valve. Location: [#LOC] | 2346
4415-0827 | (Obsolete; use sales codes 4415-1352, 4417-0364) 3" Left Panel Discharge Elkhart Electric Valve. Location: [#LOC] | 5000
4415-0828 | 3" Right Pump Panel Discharge Akron Manual Valve (Waterous pumps noted location to be forward lower port). Location: [#LOC]. | 2317
4415-0829 | 3" Right Pump Panel Discharge Akron Electric Valve.(Waterous pumps noted location to be forward lower port) Location: [#LOC] | 4950
4415-0830 | 3" Right Pump Panel Discharge Elkhart Unibody Manual Valve. Location: [#LOC] | 2346
4415-0831 | (Obsolete; use sales codes 4415-1351, 4417-0364) 3" Right Pump Panel Discharge Elkhart Electric Unibody Valve with 30 degre droop elbow. Location: [#LOC] | 5000
4415-0832 | Akron 1.5" dry chemical system discharge with electric/air actuated. Locate to [#LOC]. | 0
4415-0833 | Elkhart 1.5" dry chemical discharge with swing handle. Locate to [#LOC]. | 0
4415-0834 | (Obsolete; requires new sales code without controller. Use controller 4415-0364)4" Deck Gun Discharge Outlet with 6" Electric Elkhart Valve and plumbing. Require 4" Monitor | 8267
4415-0835 | 4" Deck Gun Discharge Outlet with 6" Electric Akron Valve and plumbing. Requires 4" Monitor. | 8267
4415-0836 | 6" Deck Gun Discharge Outlet with 6" Electric Akron Valve and plumbing. Requires 6" Monitor. | 8730
4415-0837 | (Obsolete; use sales codes 4415-1362, 4417-0364) 6" Deck Gun Discharge Outlet with 6" Electric Elkhart Valve and plumbing. Require 6" Monitor. | 8730
4415-0838 | 8" Deck Gun Discharge Outlet with 8" Electric Akron Valve and plumbing. Require 8" Monitor. | 11392
4415-0839 | 2.5" officer side discharge (rearward of steamer) with NFPA droop with cap. For use with Side Mount Pump Module. Includes 2.5" pressure gauge, and bleeder on panel. | 1940
4415-0840 | (Obsolete; use sales codes 4415-1363, 4417-0364) 8" Deck Gun Discharge Outlet with 8" Electric Elkhart Valve and plumbing. Require 8" Monitor. | 11392
4415-0841 | (Obsolete; use sales codes 4415-1358, 4417-0364) 5" Left Side Discharge 5" Elkhart Electric Valve. Locate: [#LOC] | 7281
4415-0842 | (Obsolete; use sales codes 4415-1358, 4417-0364) 5" Right Side Discharge 5" Elkhart Electric Valve. Locate: [#LOC] | 7281
4415-0843 | (Obsolete; use sales codes 4415-1372, 4417-0364) 4" Right Rear Discharge 5" Elkhart Electric Valve. | 6090
4415-0844 | (Obsolete; use sales codes 4415-1372, 4417-0364) 4" Left Rear Discharge 5" Elkhart Electric Valve. | 6090
4415-0845 | 4" Left Rear Discharge 5" Akron Electric Valve. | 6090
4415-0846 | 4" Right Rear Discharge 5" Akron Electric Valve. [Industrail only] | 6090
4415-0847 | Akron 635 Swivel with turning vane Located on Top of Bumper officer's side of center tray for Front Bumper Discharge | 236
4415-0848 | 4" Left Pump Panel Discharge with 3" Elkhart Unibody Manual Valve (Waterous pumps noted location to be forward lower port) Location: [#LOC] | 2907
4415-0849 | 5" Pump Panel Discharge 4" Akron Electric Valve & Navigator 9315 (Waterous pumps noted location to be forward lower port) Location: [#LOC] | 10647
4415-0850 | 1.5" Double Speedlay w/2" Elkhart Unibody Electric Valve UBEC3 to read flow, and pressure.. | 13600
4415-0851 | 2.5" officer side discharge (rearward of steamer) with NFPA droop with cap. For use with Top Mount Pump Module. | 1878
4415-0852 | (Obsolete; use sales codes 4415-1359, 4417-0364) 6" Right Side Discharge 6" Elkhart Electric Valve with Unibody controller. Locate: [#LOC] | 8234
4415-0853 | (Obsolete; use sales codes 4415-1359, 4417-0364) 6" Left Side Discharge 6" Elkhart Electric Valve with Unibody controller. Locate: [#LOC] | 8234
4415-0854 | 3" Left Rear Discharge Elkhart Electric Unibody Valve Location: [#LOC] | 4687
4415-0855 | 3" Right Rear Discharge Elkhart Electric Unibody Valve Location: [#LOC] | 4687
4415-0856 | (Obsolete; use sales codes 4415-1352, 4417-0364) 3" Right Side Discharge Elkhart Electric Unibody Valve. Location: [#LOC] | 4687
4415-0857 | 2" preconnect discharge with Akron 2" manual valve. For use with rear mount pump and includes swivel style connection. Location: [#LOC]. | 1921
4415-0858 | Triple speedlay with (1) 1.5" and (1) 2.5" in lower storage area and (1) 1.5" in upper storage area. All with Akron manual valves. | 4714
4415-0859 | Triple speedlay with (1) 1.5" and (1) 2.5" in lower storage area and (1) 1.5" in upper storage area. All with Elkhart Unibody manual valves. | 4863
4415-0860 | Plumbing package, Akron, base, Wildland | 12918
4415-0861 | Preconnect valve, Akron, 2", option, Wildland | 1904
4415-0863 | Discharge, Left rear, 2" Akron, control at valve, base, Wildland | 1426
4415-0864 | Discharge, Left rear, 2.5" Akron, control at valve, option, Wildland | 1550
4415-0865 | Discharge, Right rear, 2" Akron, control at valve, option, Wildland | 1426
4415-0866 | Discharge, Right rear, 2.5" Akron, control at valve, option, Wildland | 1546
4415-0867 | Direct tank fill, Right rear, 2" Akron, control at valve, base, Wildland | 924
4415-0868 | Preconnect valves, Akron, 1.5", base, Wildland | 1904
4415-0869 | Preconnect crosslay valve, Akron, 2", option, Wildland | 2842
4415-0870 | Right front bumper discharge valve, Akron, 2", option, Wildland | 1012
4415-0871 | Front bumper discharge valve, Akron, 2", electric, option, Wildland | 1769
4415-0872 | Pair of 1.5" preconnect discharges with Akron manual valves. For use with Wetside tank with upper tank/hosebed pre-connect storage. All exposed piping along forward area of tank to be painted black. Plumbing to terminate with 1.5" MNST threads to the driver side of the tank/hosebed. | 3123
4415-0873 | Provide a 1.5" port connection (with removable cap) on the main manifold for use with a dealer installed ground spray system. Dealer will make all required connections and controller applications. | 239
4415-0874 | 1.75" Front Bumper Crosslay Discharge with 2" Akron Manual Valve. Include 2" plumbing from pump compartment to back of cab. From back of cab to crosslay swivel will be 2" plumbing. | 3212
4415-0875 | Pair of 1.5" preconnect discharges with Akron manual valves. For use with narrow Wetside tank with driver side compartment top pre-connect storage. Plumbing to terminate with 1.5" MNST threads. | 3026
4415-0876 | 4" Deck Gun Discharge W/ 4" TFT Model AKM111113 Manual gear activated valve. A 6" stainless steel pipe from the rear of the truck to the front center of the body shall be provided. The inlet to the deck gun piping shall have a 5" storz w/cap also to be off set to the driver side rear, and shall terminate with a 4" flange approx: 4-6" below the top of the body. A TFT Monsoon 1500 GPM manual monitor with a Williams 1.5 Hydro Foam manual nozzle shall be supplied. | 13206
4415-0877 | (Obsolete; use sales codes 4415-1348, 4417-0364) 2.5" Crosslay Elkhart UBEC1 Electric Valve. To be located rearward of 1.5" crosslay(s) if applicable. Location: [#LOC] | 3784
4415-0878 | (Obsolete; use sales codes 4415-1349, 4417-0364) 2.5" Right Panel Discharge Elkhart Unibody Electric Valve UBEC 1. Location: [#LOC] | 4256
4415-0879 | 2.5" officer side discharge (rearward of steamer) with NFPA droop with cap. For use with Side Mount Pump Module. | 0
4415-0880 | 2.5" Left Panel Discharge with Elkhart Unibody Manual 3" Valve and 30 Degree Droop Location: [#LOC] | 2221
4415-0881 | 2.5" Right Panel Discharge Elkhart Unibody Manual 3" Valve w/30 Degree Droop Location: [#LOC] | 2221
4415-0882 | 2.5" preconnect discharge with Akron 3" manual valve and 3" plumbing reduce to a 2.5" at the swivel. For use on rear mount pump. Includes swivel style connection. Location: driver side under hosebed (outboard). | 2610
4415-0883 | 6" Right Side Discharge 6" Akron Electric Valve. Locate: [#LOC]. | 8234
4415-0884 | 6" Left Side Discharge 6" Akron Electric Valve. Locate: [#LOC] | 8234
4415-0885 | Brass Swivel in Tray Located on rear wall of tray, in upper center of back wall. | 0
4415-0886 | 3" Right Pump Panel Discharge Elkhart Manual Unibody Valve with 30 degre droop elbow. Location: [#LOC] | 2493
4415-0887 | Triple speedlay with (1) 1.5" and (1) 2.5" in lower storage area and (1) 1.5" in upper storage area. All with Akron electric valves. | 11997
4415-0888 | (Obsolete; use sales codes 4415-1349, 4415-0357) 2.5" Left Pump Panel Discharge UBEC3 Electric Valve to read flow, and pressure. Location: [#LOC] | 6928
4415-0889 | 2.5" Front Bumper Discharge Elkhart Electric UBEC3 Valve to read flow, and pressure. | 7614
4415-0890 | Right Rear Deck Gun/5" Rear Discharge with 6" elect. valve. Locate at rear of body with a 5" pipe "T" and 4" elec. shutoff valve for 4" Deck Gun discharge. | 19313
4415-0891 | Left Rear Deck Gun/5" Rear Discharge with 6" elect. valve. Locate at rear of body with a 5" pipe "T" and 4" elec. shutoff valve for 4" Deck Gun discharge. | 19313
4415-0892 | 3" Front Bumper Discharge Akron Manual Valve. Location; 3" front bumper discharge piped through the center of the center front bumper tray and to come out thru the front bumper. Piping to have a cover plate in tray. | 5038
4415-0893 | Front bumper 1.5" pre-connect with manual valve and pressure gauge. Locate pre-connect in front bumper tray down low on rear wall. | 2762
4415-0894 | 2.5" officer forward hosebed/body tray pre-connect. Includes connection to 2.5" valve assembly, pressure gauge and bleeder. Pre-connect to be positioned rearward of the forward Zico rack mount of the officer side hosebed/body tray. Hosebed/Body tray to include black dri-dek flooring for NFPA and a red vinyl hosebed cover (secure along the sides with awning strips and twist locks along the inboard side. The area inboard of the forward and rearward Zico rack mounts to have a bolt-in wall to square off the hose storage area. | 4251
4415-0895 | Hose bib discharge 3/4" with valve. Location Officer's side pump panel. | 422
4415-0896 | 1.5" Left Preconnect Akron Manual Valve. Preconnect will be run to front of hose box on top of driver's side compartments. | 1385
4415-0897 | 2.5" Right Rear Discharge Elkhart Electric Unibody Valve Location: [#LOC] | 3797
4415-0898 | 2.5" Left Rear Discharge Elkhart Unibody Electric Valve Location: [#LOC] | 4232
4415-0899 | 4" Waterway Discharge with 3" Elkhart Unibody Manual Valve | 3376
4415-0900 | 5" Right Side Discharge 5" Akron Hydraulic activated Valve. Location: [#LOC] | 7281
4415-0901 | 3" Discharge Akron Electric Valve will be "T" into front intake to allow the front intake to use as a discharge/intake. Include gauge and bleeder. | 5439
4415-0903 | 1.5" Front Bumper Crosslay Discharge Akron Manual Valve | 3133
4415-0904 | 2" front bumper discharge Elkhart Electric valve. Include Elkhart electric valve, plumbing, and harness from the valve to joystick control located in cab console. Discharge to terminate and capped off just below the center of the bumper for dealer supplied and installed joystick, and bumper turret. | 3285
4415-0905 | Akron 1.5" foam system discharge with swing handle. For use with Williams Advent or Hot Shot foam systems. Locate to [#LOC]. | 1246
4415-0906 | 6" Deck Gun Discharge Outlet with 6" HYD Akron Valve and plumbing. Require 6" Monitor. | 8730
4415-0907 | 1.5" front bumper discharge plumbing from back of cab to front bumper. | 765
4415-0908 | 2.5" Rear Mount Discharge Akron Electric Valve & Navigator 9315 to Read Pressure only w/30 Degree Droop. Location: [#LOC] | 4967
4415-0909 | 4" Waterway Discharge with 4" Akron Electric Valve & Navigator 9315 Control. (Waterway valve override must be accessible through right side pump panel from standing on the ground). | 10598
4415-0910 | 2.5" hose bed discharge Akron manual valve [#LOC]. | 1999
4415-0911 | Double 1.5" Speedlay w/2" Akron Electric Valves & Navigator 9315 to read Pressure only. | 9150
4415-0912 | Second Left Front Hosebed 3" Elkhart Unibody manual Valve | 3198
4415-0915 | 6" Waterway Discharge with 6" Akron Electric Valve. Require valve controller option. | 8242
4415-0916 | 4" Deck Gun Discharge Akron Valve Handwheel Control. (the outlet shall have NPT threads) | 6221
4415-0917 | 2.5" Right Rear Discharge Akron Manual Valve includes gauge and bleeder. Location: [#LOC]. | 1801
4415-0918 | 1.5" Front Bumper Crosslay Discharge Elkhart Unibody Manual Valve | 2992
4415-0919 | Deck gun monitor 3" Gemini manual hand wheel model 34700011 and nozzle 2.5" NH Excel model 51471000. | 4720
4415-0920 | Left Front Hosebed Discharge 2.5" Elkhart Unibody UBEC1 Valve. | 4178
4415-0921 | Right Front Hosebed Discharge 2.5" Elkhart Unibody UBEC1 Valve. | 4178
4415-0922 | Location of the preconnect(s) mounted in the speedlay shall be as close to the outer edges of the floor as practicality permits. | 0
4415-0923 | 4" Right Pump Panel Discharge with 3" Akron Manual Valve. Include a 4"FNST swivel x 4"MNST 30 degree droop adapter, and cap. Location: [#LOC]. | 3043
4415-0924 | 2.5" Single Speedlay with Akron manual valve. | 1787
4415-0925 | All Discharge/Intake caps, and plug to be Kochek brand and Powder coated. Color; White. | 813
4415-0926 | 1.5"/2.5" Double Speedlay with Akron Manual Valves, upper 1.75" speedlay and lower 2.5" speedlay. | 3171
4415-0927 | 2.5" Deck Gun Discharge, Akron manual valve. Locate outlet above L1, compartment. Piping to be routed up thru L1, compartment top offset forward. Include pressure gauge and bleeder. | 2224
4415-0928 | 2.5" Deck Gun Discharge, Akron Electric valve with dual control (1) control operator panel and (1) control officer side panel . Locate deck gun outlet above R1, compartment. Piping to be routed up thru R1, compartment top offset forward. Include pressure gauge and bleeder. | 4528
4415-0929 | 2.5" Right Front Hosebed Akron Electric Valve & Pro Navigator 9325 controller. Include pressure sensor for pressure read out only. | 5814
4415-0930 | 2.5" Left Front Hosebed Akron Electric Valve & Pro Navigator 9325 controller. Include pressure sensor for pressure read out only. | 5814
4415-0931 | 2.5" Front Bumper Discharge Akron Electric Valve & Navigator Pro Controller 9325. Include pressure sensor for pressure read out only. | 5581
4415-0932 | Double 1.5" Speedlay w/2" Akron Electric Valves & Navigator Pro 9325 with Pressure read out. | 9728
4415-0933 | 2.5" Right Panel Discharge Akron Electric Valve & Navigator Pro 9325 controller w/30 Degree Droop and pressure reading only. Location: [#LOC] | 5562
4415-0934 | 2.5" Left Panel Discharge Akron Electric Valve & Navigator Pro 9325 controller w/30 Degree Droop. Include pressure sensor with pressure reading only. Location: [#LOC] | 5215
4415-0935 | 4" Right Pump Panel Discharge w/3" Akron Electric Valve & Navigator Pro 9325 with Pressure read out. (Waterous pumps noted location to be forward lower port) Location: [#LOC] | 6930
4415-0936 | 4" Pump Panel Discharge Akron Electric Valve & Navigator 9325 to read flow, and pressure w/30 degree droop. (Waterous pumps noted location to be forward lower port). Location: [#LOC]. | 8006
4415-0937 | 3" Deck Gun Discharge Akron Electric Valve & Navigator read flow, and pressure with 9325 controller. (outlet shall terminate with MNPT threads unless extend gun is install) | 7140
4415-0938 | 2.5" Left Pump Panel Discharge Akron Manual Valve. The discharge shall extend out beyond the pump panel w/Chrome plated finish. Location: [#LOC]. | 1562
4415-0939 | 2.5" Right Pump Panel Discharge Akron Manual Valve. The discharge shall extend out beyond the pump panel w/Chrome plated finish. Location: [#LOC]. | 1562
4415-0940 | 3" Right Pump Panel Discharge Akron Manual Valve. The discharge shall extend out beyond the pump panel w/Chrome plated finish. (Waterous pumps noted location to be forward lower port). Location: [#LOC]. | 2396
4415-0941 | 4" Right Pump Panel Storz Discharge with 3" Akron Manual Valve. Include 3" FNST X 4" Storz 30 degree elbow adapter with cap. (Waterous pumps noted location to be forward lower port). Location: [#LOC]. | 3324
4415-0942 | Left Rear Discharge 2.5" Elkhart Unibody electric valve with UICS-2 CAFS Controller with pressure reading. | 5925
4415-0943 | 3" Deck Gun Discharge Akron Electric Valve & Navigator with 9323 controller. (outlet shall terminate with MNPT threads unless extend gun is install) | 5234
4415-0944 | 3" Right Panel Discharge Akron Electric Valve & Navigator 9325 w/30 Degree Droop (Waterous pumps noted location to be forward lower port) Location: [#LOC] | 7090
4415-0945 | 1.5" Front Bumper Discharge Elkhart Electric Valve with UICS-2 CAFS Controller with pressure reading. | 6265
4415-0946 | 1.5" Crosslay w/2" Elkhart Electric Unibody Valve with UICS-2 CAFS Controller with pressure reading. Location: [#LOC]. | 5609
4415-0947 | 2.5" Right Panel Discharge Elkhart Unibody Electric Valve w/Droop, and include UICS-2 CAFS Controller with pressure reading. Location: [#LOC]. | 6146
4415-0948 | Preconnect extension (Each). The front hosebed preconnect to be extended to the rear of the hosebed area. Includes smooth plate cover with drainage slots. Location: [#LOC]. | 645
4415-0951 | The pre-connect shall have a flow rating of 150 gpm. | 0
4415-0952 | 4" Deck Gun Discharge Outlet with 6" Electric Akron Valve and plumbing. Require 4" Monitor. Locate right rear. | 9672
4415-0953 | Polished stainless steel swivel in tray [#LOC] for front bumper discharge. | 0
4415-0954 | 1.5" Front Bumper Discharge Akron Electric Valve & Navigator 9325 controller to read flow, and pressure.. | 7743
4415-0955 | 3" Deck Gun Discharge Akron Electric Valve with 9325 Navigator Controller to read flow, and pressure. (the outlet shall terminate with MNPT threads) | 7935
4415-0956 | 4" Right Rear Discharge Akron Electric Valve with 9325 Navigator controller to read flow, and pressure. [#LOC]. | 10494
4415-0957 | Speedlay plumbing in lower opening to have 1.5" forward and 2.5" rearward. | 0
4415-0958 | Speedlay plumbing to have 2.5" forward and 1.5" rearward. | 0
4415-0959 | 3" Deck Gun Discharge Akron Electric Valve with 9325 Navigator Controller(to read pressure only). (outlet shall terminate with MNPT threads) | 5417
4415-0960 | Right Rear Deck Gun/5" Rear Discharge with 5" elect. valve, 5" ratio controller. Locate at rear of body with a 5" pipe "T" and 3" elec. shutoff valve for 3" Deck Gun discharge. | 19313
4415-0962 | (Obsolete; use sales codes 4415-1359, 4417-0364) 6" Left discharge 6" Elkhart electric valve with Unibody controller. Location: [#LOC]. | 9637
4415-0963 | One (1) pre-connect 1.5" adaptation to Storz. The pre-connect extension hose shall include an adapter to Storz and the pre-connect nozzle (sold separately in loose equipment) shall be supplied with a Storz adapter. | 265
4415-0964 | Triple speedlay with (2) 1.5" in lower storage area and (1) 2.5" in upper storage area. All with Akron manual valves. | 4714
4415-0965 | 2.5" Left Front Hosebed Discharge 3" Akron Manual Valve and shall terminate with a 3"FNPT X 2.5"MNST adapter. | 2919
4415-0966 | Right Front Hosebed Discharge 3" Akron Manual Valve and shall terminate with a 3"FNPT X 2.5"MNST adapter. | 2919
4415-0967 | 1.5" Crosslay w/2.5" Akron Manual Valve and plumbing. Include 2.5" FNST X 1.5" MNST adapter. Location: [#LOC]. | 1620
4415-0968 | 2.5" front bumper discharge. Locate discharge in bumper hose storage tray (outboard side wall) down low. For use with Top Mount Pump Module. Includes 2.5" pressure gauge, and bleeder on panel. | 7150
4415-0969 | 2.5" left front hose bed discharge Akron manual valve. Locate discharge(s) approximately 26" up from hosebed floor. | 2396
4415-0970 | 5" Right Pump Panel Discharge with 3" Akron Manual Valve w/Droop. Include a 3"FNST swivel x 5"Storz adapter, and a 5"Storz x 4" Storz with cap. Location: [#LOC]. | 3477
4415-0971 | Pre-connect shall be set to handle 200' x 1.50" hose @95 GPM. | 0
4415-0972 | 4" Right Pump Panel Storz Discharge with 4" Akron Electric Valve. Include 4" FNST X 4" Storz 30 degree elbow adapter with cap. (Waterous pumps noted location to be forward lower port). Location: [#LOC]. | 6570
4415-0973 | 5" Right Pump Panel Storz Discharge with 3" Akron Manual Valve. Include 3" FNST X 5" Storz 30 degree elbow adapter with cap. (Waterous pumps noted location to be forward lower port). Location: [#LOC]. | 3477
4415-0974 | 5" Left Rear Discharge 5" Akron Hand Wheel Control Valve. | 8187
4415-0975 | 2.5" Front Bumper Crosslay Discharge Akron Electric Valve. | 4608
4415-0976 | 3" Auxillary CAFS Deck Gun Discharge Electric Unibody Valve. Plumbed from foam manifold and "Y" into Deck Gun pipe downstream from main Deck Gun discharge valve. | 5206
4415-0977 | 2.5" Front Bumper Crosslay Discharge Akron Manual Valve. | 3421
4415-0978 | 4" Waterway Discharge with 4" Akron Electric Valve & Navigator 9325 Control to read flow, and pressure. | 7263
4415-0979 | Deck Gun piping to extend up 12" above top of pump module. | 0
4415-0980 | 6" Right Rear Discharge 6" Akron Electric Valve with 9323 controller. Locate: right rear discharge. | 8374
4415-0981 | 6" Left Rear Discharge 6" Akron Electric Valve with 9323 controller. Locate: left rear discharge. | 8374
4415-0982 | 6" Pump Panel Discharge 6" Akron Electric Valve with 9323 controller. Locate: [#LOC]. | 8234
4415-0983 | 2.5" Right Pump Panel Discharge Akron Electric Valve with 9323 controller. Location: [#LOC]. | 4232
4415-0984 | 2.5" Left Pump Panel Discharge Akron Electric Valve with 9323 controller. Location: [#LOC]. | 4232
4415-0985 | 1.5" crosslay w/2" Akron electric valve and 9323 controller. Location: [#LOC]. | 3863
4415-0986 | 4" Right Pump Panel Discharge w/4" Akron Electric Valve with 9323 controller. (Waterous pumps noted location to be forward lower port) Location: [#LOC] | 6470
4415-0987 | 3" Right Front Hosebed Elkhart Electric Unibody Valve. Termnate with a 3"FNPT X 2.5" MNST. | 5142
4415-0988 | 3" Left Front Hosebed Elkhart Electric Unibody Valve. Terminate with a 3"FNPT X 2.5" MNST. | 5142
4415-0989 | Left Front Hosebed Discharge 3" w/ 3" Elkhart Unibody Manual Valve and shall terminate with a 3"FNPT X 2.5"MNST adapter. | 3199
4415-0990 | Triple speedlay with (1) 1.5" and (1) 2.5" in lower storage area and (1) 1.5" in upper storage area. All with Elkhart Unibody electric valves. | 11997
4415-0991 | 4" Pump Panel Discharge Akron Electric Valve & Navigator 9325 to read flow, and pressure. (Waterous pumps noted location to be forward lower port). Location: [#LOC]. | 7732
4415-0992 | 4" Pump Panel Discharge Akron Electric Valve & Navigator 9325 (Waterous pumps noted location to be forward lower port). Location:Left Side Discharge 1. | 11203
4415-0993 | 3" Left Rear Discharge Akron Electric Valve with 9323 controller. Location: [#LOC]. | 5439
4415-0994 | 4" waterway discharge with 4" Akron electric valve with 9323 controller. | 6336
4415-0995 | Brass Swivel in Tray for Front Bumper Discharge. Locate in center tray offset to driver side of tray. | 0
4415-0996 | 1.5" Front Bumper Discharge Akron Electric Valve with 9323 controller. | 4395
4415-0998 | 4" Left Pump Panel Discharge w/3" Akron Electric Valve with 9323 controller (Waterous pumps noted location to be forward lower port) Location: [#LOC] | 5558
4415-0999 | 4" Right Pump Panel Discharge w/3" Akron Electric Valve, and 9323 controller. (Waterous pumps noted location to be forward lower port) Location: [#LOC] | 5558
4415-1000 | Double 1.5" Speedlay w/2" Elkhart Electric Unibody Valve with UICS-2 CAFS Controllers with pressure reading. | 9689
4415-1001 | 4" Right Panel Discharge w/30 Degree Droop. Include 4" Akron Electric Valve w/9323 Controller. (Waterous pumps noted location to be forward lower port) Location: [#LOC] | 6755
4415-1002 | 2.5" Crosslay Elkhart Unibody Manual Valve. Location: crosslay 1 & 2. | 1602
4415-1003 | 1.5" Front Bumper Crosslay Discharge Elkhart Unibody Valve with hand wheel control. | 4040
4415-1004 | 1.5" Double Speedlay with Elkhart Unibody Valves with hand wheel controls. | 5946
4415-1005 | 2.5" Left Panel Discharge Elkhart Hand Wheel Control UnibodyValve w/30 Degree Droop Location: [#LOC] | 3111
4415-1006 | 1.5" Preconnect Discharge Akron Electric Valve with 9323 controller. Location [#LOC]. | 4395
4415-1007 | 5" Left Side Discharge 5" Akron Electric Valve w/9323 controller. Locate: [#LOC] | 7281
4415-1008 | 5" Right Side Discharge 5" Akron Electric Valve with 9323 controller. Locate: [#LOC]. | 7281
4415-1009 | 8" Deck Gun Discharge Outlet with 8" Electric Akron Valve with 9323 controller. Require 8" Monitor. | 11391
4415-1010 | 3" Right Panel Discharge Akron Electric Valve and 9323 Controller w/30 Degree Droop. (Waterous pumps noted location to be forward lower port). Location: [#LOC]. | 5455
4415-1011 | 3" Right Pump Panel Discharge Akron Electric Valve with 9323 controller. Location: [#LOC]. | 5166
4415-1012 | 3" Right Front Hosebed Akron Electric Valve with 9323 controller. | 5844
4415-1013 | Both Polished Stainless Steel Swivel Located to be minimum of 16 iches forward of cab to allow storage of short suction hose across front bumper. | 0
4415-1014 | (Obsolete; use sales codes 4415-1373, 4417-0364) 4" Waterway Discharge with 3" Elkhart Unibody Electric Valve | 5322
4415-1015 | 3" Right Pump Panel Discharge Akron Electric Valve with 9323 controller. Location: [#LOC]. | 5166
4415-1016 | 4" waterway discharge with 3" Akron electric valve, and 9323 controller. | 5296
4415-1017 | 2.5" Front Bumper Discharge Akron Electric Valve with 9323 controller. | 4608
4415-1018 | 2.5" Left Front Hose Bed Akron Electric Valve with 9323 controller. | 4845
4415-1019 | 2.5" Right Front Hose Bed Akron Electric Valve with 9323 controller. | 4845
4415-1020 | Double 1.5" Speedlay w/2" Akron Electric Valves with 9323 controllers. | 7741
4415-1021 | 2.5" Left Pump Panel Discharge Akron Electric Valve with 9323 controller and 30 degree droop. Location: [#LOC]. | 4720
4415-1022 | 2.5" Right Pump Panel Discharge Akron Electric Valve with 9323 controller and 30 degree droop. Location: [#LOC]. | 4720
4415-1023 | 4" Deck Gun Discharge Outlet with 6" Electric Akron Valve and plumbing. Requires 4" Monitor. | 8267
4415-1024 | 4" Right Pump Panel Discharge w/3" Akron Electric Valve, and 9323 controller include 30 degree droop. (Waterous pumps noted location to be forward lower port) Location: [#LOC] | 5988
4415-1025 | 5" Right Pump Panel Discharge w/3" Akron Electric Valve with 9323 controller. Location: [#LOC]. | 6561
4415-1026 | 5" Pump Panel Discharge with 4" Akron Electric Valve with 9323 controller. Location: [#LOC]. | 7219
4415-1027 | 2.5" Front Bumper Discharge Akron Manual Valve and chrome adapter. Location: Through the bumper on Officer side front bumper. | 2576
4415-1028 | 5" Left Rear Discharge 5" Akron Electric Valve with 9323 controller. | 9587
4415-1029 | 5" Right Rear Discharge Akron Electric 5" Valves with 9323 controller. | 9587
4415-1030 | 6" Deck Gun Discharge 6" Electric Akron Valve with 9323 controller, and plumbing. Requires 6" Monitor. | 8730
4415-1031 | 4" Deck Gun Discharge 6" Electric Akron Valve with 9323 controller and plumbing. Requires 4" Monitor. [Industrail only] | 8267
4415-1032 | 3" Left Panel Discharge Top Mount Akron Electric Valve with 9323 controller. Location: [#LOC] | 5310
4415-1033 | 3" Left Panel Discharge Top Mount Akron Electric Valve w/9323 controller, and 30 Degree Droop (Waterous pumps noted location to be forward lower port) Location: [#LOC] | 5743
4415-1034 | Triple Speedlay (1) 2.5" and (2) 1.5" with Akron Manual Valve. 2.5" in top location in bed number 1. | 5593
4415-1035 | 1.5" Rear Driver Side Preconnect Akron gear operator valve hand wheel control for Rear Mount. | 2789
4415-1036 | 2.5" Right Pump Panel Discharge Akron Manual Valve to be used with Wetside - under tank design only. Location: [#LOC]. | 3070
4415-1037 | **************** Location: [#LOC]. | 4232
4415-1038 | 2.5" Right Pump Panel Discharge Akron Electric Valve to be used on Wetside with under tank design only. Location: [#LOC]. | 5810
4415-1039 | Double Speedlay (2) 1.5" and Crosslay (1) 2.5" with Akron Manual Valve. | 5816
4415-1040 | 1.5" Crosslay w/2.5" Elkart Unibody Manual Valve and plumbing Location: [#LOC] | 1620
4415-1041 | 4" Pump Panel Discharge w/3" Akron Electric Valve & Navigator 9325 to read flow, and pressure. (Waterous pumps noted location to be forward lower port). Location: [#LOC]. | 7228
4415-1042 | 2.5" Single Speedlay with Akron manual valve outlet to terminate below speedlay tray. | 1629
4415-1043 | (Obsolete; use sales codes 4415-1360, 4417-0365) 3" Deck Gun Discharge Elkhart Electric Unibody valve UBEC2 controller with pressure reading only. (the outlet shall have NPT threads) | 6158
4415-1044 | 3" Right Pump Panel Discharge UBEC2 Electric Valve with 30 degree droop and read pressure reading only. Location: [#LOC] | 6034
4415-1045 | Preconnect extension (Each). The front hosebed preconnect to be extended to the rear of the hosebed area. Includes smooth plate cover with drainage slots extended to the rear of the hosebed. Location: second officer side hose bed preconnect is to treminate approx 10" from back edge of hosebed. | 556
4415-1046 | 6" Right Rear Discharge 6" Akron Electric Valve with 9323 controller. Location: right rear discharge. | 8374
4415-1047 | 6" Left Rear Discharge 6" Akron Electric Valve with 9323 controller. Locate: left rear discharge. | 8374
4415-1048 | 3" Rear panel discharge with Akron electric valve and 9323 controller. For use with rear mount pump. Location [#LOC]. | 4316
4415-1049 | Discharge Package (4) 2.5" Darley Manual Valves for front Mount | 8859
4415-1050 | 3" Akron Electric Valve for front mount pump. | 5845
4415-1051 | 1.5" hose reel discharge with Akron electric valve. | 3475
4415-1052 | 1.5" Preconnect Discharge Akron Electric Valve with 9325 controller with pressure reading only. Locate (1) L1, and (1) R1. | 4942
4415-1053 | Deck gun piping to be positioned in dunnage pan center front to rear and low in pan, but no less than 4" from floor. | 0
4415-1054 | 2.5" Front Bumper Discharge Akron Manual Valve. Locate 2.5" discharge under front bumper on officer side center under officer side. | 2448
4415-1055 | 2.5" Crosslay w/2.5" Elkhart Electric Unibody Valve with UICS-2 CAFS Controller with pressure reading. Location: [#LOC]. | 5895
4415-1056 | 1.5" crosslay with Akron manual valve and no swivel. For use with discharges that locate below the hose beds. Location: [#LOC]. | 1329
4415-1057 | (Obsolete; use sales codes 4415-1368, 4417-0364) 4" Left Rear Discharge 4" Elkhart Electric Unibody Valve. | 6090
4415-1059 | Quad Speedlay (2) 1.5" / (2) 2.5" with Akron Manual Valves. | 5785
4415-1060 | 2.5" Front Bumper Discharge Elkhart Electric Valve with UICS-2 CAFS Controller with pressure reading. | 6404
4415-1061 | 4" Deck Gun discharge Akron electric valve w/9323 controller. (the outlet shall terminate with MNPT threads) | 7518
4415-1062 | 2.5" rear panel discharge with Akron manual valve with droop. For use with rear mount pump. Location rear pump panel. Location [#LOC]. | 1964
4415-1063 | 2.5" Right Pump Panel Discharge Akron Manual Valve w/droop to be used with Wetside - under tank design only. Location: [#LOC]. | 3442
4415-1064 | 8" Deck Gun Discharge Akron Electric Valve with a Navigator 9325 controller. Include pressure sensor for pressure reading out only. Require 8" Monitor. | 12184
4415-1065 | 5" Right Side Discharge Akron Electric Valves with a Navigator 9325 controller. Include pressure sensor for pressure read out only. Location: [#LOC] | 8071
4415-1066 | 5" Left Side Discharge Akron Electric Valves with a Navigator 9325 controller. Include pressure sensor for pressure read out only. Location: [#LOC] | 8071
4415-1067 | 5" Left Rear Discharge 5" Akron Electric Valve with a Navigator 9325 controller. Include pressure sensor for pressure read out only | 9853
4415-1068 | 1.5" Crosslay w/2" Akron Electric Valves with a Navigator 9325 controller. Include presure sensor for pressure read out only. Location: [#LOC]. | 4867
4415-1069 | 4" Deck Gun Discharge 6" Electric Akron Valve with a Navigator 9325 controller. Include pressure sensor for pressure read out only. Location: right rear. Require 4" Monitor. | 9958
4415-1070 | 2.5" Crosslay w/2.5" Akron Electric Valves with a Navigator 9325 controller. Include presure sensor for pressure read out only. Location: [#LOC]. | 5322
4415-1071 | 1.5" Front Bumper Crosslay Discharge Akron Electric Valve with a Navigator 9325 controller. Include pressure sensor for pressure read out only. | 4921
4415-1072 | 4" Pump Panel Discharge Akron Electric with a Navigator 9325 controller with flow, and pressure reading. (Waterous pumps noted location to be forward lower port). Location: [#LOC]. | 7433
4415-1073 | 4" Deck Gun Discharge 6" Electric Akron Valve with a Navigator 9325 controller. Include pressure sensor for pressure read out only. Location: pump module. Require 4" Monitor. | 8872
4415-1074 | 4" Waterway Discharge with 5" Akron Electric Valve with 9325 controller. Include pressure sensor for pressure read out only. Location: pump module. | 8615
4415-1075 | 1.5" Front Bumper Crosslay Discharge Akron Manual Valve. | 2992
4415-1076 | 2.5" Right Pump Panel Discharge Akron Electric Valve to be used on Wetside with under tank design only. Location: [#LOC]. | 5810
4415-1077 | 2.5" Center Rear Discharge Akron Manual Valve. To terminate at rear of ladder tunnel opening centered. | 2213
4415-1078 | 2.5" Right Pump Panel Discharge Waterous Manual Hand Wheel Valve. Location: [#LOC]. | 4464
4415-1079 | 2.5" Left Pump Panel Discharge Waterous Manual Hand Wheel Valve. Location: [#LOC] | 4333
4415-1080 | 2.5" Left Front Hosebed Discharge Waterous Manual Hand Wheel Valve. Location: left front hosebed. | 4665
4415-1081 | 2.5" Right Rear Discharge Waterous Manual Hand Wheel Valve. Location: right rear | 4665
4415-1082 | 1.5" Crosslay w/2.5" Waterous Valve Handwheel Control. | 4472
4415-1083 | 2.5" Right Pump Panel Discharge Akron Electric Valve w/droop to be used on Wetside with under tank design only. Location: [#LOC]. | 6185
4415-1084 | 1.5" front bumper discharge Akron manual valve with chrome adapter through bumper. Location: Driver Side. | 2262
4415-1085 | 4.5" Right Pump Panel Discharge with 3" Akron Manual Valve Location: [#LOC] | 3053
4415-1086 | 4" Front Discharge w/4" Elect 9323 Akron Valve and Plumbed Thruogh Front Bumper. | 9069
4415-1087 | 4" Left Pump Panel Discharge w/4" Akron Electric Valve with 9323 controller. (Waterous pumps noted location to be forward lower port) Location: [#LOC] | 6470
4415-1088 | 3" Left Rear Deck Gun Discharge Akron manuall Valve. Location: Driver side rear. | 3060
4415-1089 | 2.5" Single Speedlay with Akron manual valve. | 1787
4415-1090 | 4" Discharge with 4" Akron Electric valve. The discharge plumbing will be wye into the 5" rear intake plumbing. Rear intake can be utilized as a Intake or Discharge. (Discharge will be limited by the setting of the intake pressure relief valve. Excess pressure will be dumped to atmosphere.) | 6172
4415-1091 | 2.5" Deck Gun Discharge, Akron manual valve. (the outlet shall have NPT threads) | 2224
4415-1092 | 2.5" Single Speedlay with Elkhart valve hand wheel control located at lower storage area offset to rear. | 3320
4415-1093 | 2.5" Front Bumper Discharge Akron Manual Valve and chrome adapter. Location: Through the bumper inboard of frame rails to be as flush as possible . | 2576
4415-1094 | 3" Right Rear Discharge UBEC3 Electric Valve to read flow, and pressure. Location: Right rear. | 9064
4415-1095 | Triple Speedlay (2) 1.5" and (1) 2.5" with Akron valves hand wheel control. | 9664
4415-1096 | 2.5" Crosslay Akron Manual Valve and no swivel. For use with discharges that locate below the hose beds. Location: [#LOC]. | 1602
4415-1097 | 4" Right Side Discharge outlet no valve. Include 4" plumbing, terminate with 4"FNPT X 5" storz adapter with locking cap. (FOR PUMP TESTING ONLY). | 1921
4415-1098 | 5" Pump Panel Discharge with 4" Akron Electric Valve with 9323 controller. Include a 4"NST X 5" Storz elbow with cap. Location: right side discharge 1 | 7219
4415-1099 | 4" Left Pump Panel Discharge w/4" Akron Electric Valve with 9323 controller. (Waterous pumps noted location to be forward lower port). [#LOC]. | 6470
4415-1100 | 1.5" Crosslay w/2" Akron Electric Valve with 9325 controller to Read Flow, and Pressure. Location: [#LOC] | 5067
4415-1101 | 2.5" Front Bumper Discharge Akron Electric Valve with 9325 controllerto Read Flow, and Pressure. | 8083
4415-1102 | 2.5" Right Panel Discharge Akron Electric Valve & Navigator Pro 9325 controller w/30 Degree Droop to Read Flow, and Pressure. Location: [#LOC] | 6618
4415-1103 | 2.5" Left Panel Discharge Akron Electric Valve & Navigator Pro 9325 controller w/30 Degree Droop to Read Flow, and Pressure. Location: [#LOC] | 6618
4415-1104 | 3" Front Bumper Discharge Akron Manual Valve. Location; Officer side with a fix 90 degree elbow on top of bumper. | 4849
4415-1105 | 2.5" Right Pump Panel Foam Discharge Akron Electric Valve with 9323 controller. Location; Right side pump panel. | 4232
4415-1106 | 1.5" Double Speedlay with Akron Valves with hand wheel controls. | 5946
4415-1107 | 3" Right Rear Discharge UBEC3 Electric Valve to read flow, and pressure. To terminate 2.5" NST. Location: [#LOC]. | 9064
4415-1108 | 2.5" Single Speedlay with Akron manual valve located at lower storage area offset to front. | 1787
4415-1109 | Preconnect extension (Each). The front hosebed preconnect to extend to the front of the hosebed divider area. | 0
4415-1110 | 5" Right Pump Panel Discharge with 3" Akron Manual Valve. Include a 4"FNST swivel x 5" Storz 30 degree droop adapter, and cap. Location: [#LOC]. | 3300
4415-1111 | Front bumper 1.5" pre-connect with manual valve and pressure gauge. | 2762
4415-1112 | 3.5" Right Panel Discharge with 3" Akron Electric Valve with 9323 controller. Location: Right side pump panel. | 5362
4415-1113 | Speedlay plumbing in lower two opening to have 1.5", and upper forward opening to have 2.5", rearward upper opening 1.5". | 0
4415-1115 | Triple speedlay with (1) 2.5" in bottom storage area and (2) 1.5" in upper storage areas. All with Akron manual valves. | 4714
4415-1116 | 2.5" Right Pump Panel Discharge Waterous Manual Valve. Location: [#LOC] | 1960
4415-1117 | 2.5" Left Rear Discharge Waterous Manual Valve. Location: [#LOC] | 2349
4415-1118 | 2.5" Left Pump Panel Discharge Waterous Manual Valve w/Rack and Sector. Location: [#LOC] | 1894
4415-1119 | 4.5" Right Pump Panel Discharge with 4" Akron Valve Handwheel Control. Location: [#LOC]. | 6188
4415-1120 | 5" Right Pump Panel Discharge with 5" Akron Valve Handwheel Control | 6953
4415-1121 | 2.5" Crosslay Akron Manual w/3" Akron Valve, 3" plumbing to the 2.5" swivel. Location: [#LOC]. | 2495
4415-1122 | 4" Waterway Discharge Akron Valve with Trident Handwheel Control. | 5299
4415-1123 | 4" Pump Panel Discharge Akron Valve with Trident Handwheel Control. (Waterous pumps noted location to be forward lower port.) Location: [#LOC]. | 5298
4415-1124 | Double 1.5" speedlay in lower storage areas and (1) 2.5" crosslay in upper storage area. All with Akron manual valves. | 4714
4415-1125 | 3" Auxillary Waterway Discharge Akron Elect Valve. Plumbed from foam manifold and "Y" into w/way pipe downstream from main w/way discharge valve. | 4965
4415-1126 | 3" Pump Panel Discharge Akron Electric Valve with 9325 controller w/30 Degree Droop. Include presure sensor for pressure read out only. Location: [#LOC]. | 5496
4415-1127 | 3" Auxillary Waterway Discharge Akron Elect Valve with 9323 controller. Plumbed from foam manifold and "Y" into w/way pipe downstream from main w/way discharge valve. | 4965
4415-1128 | 2.5" Rear Pump Panel Discharge Elkhart electric valve with UBEC2 controller with pressue reading only. Location: Discharge 2 | 4689
4415-1129 | Double speedlay with (1) 1.5". All with Elkhart Unibody electric UBEC2 valves. | 9153
4415-1130 | 1.5" Rear Mount Discharge UBEC2 Electric Valve with pressure reading only. Location: Left rear below hosebed. | 4565
4415-1131 | 2.5" Rear Mount Rear Discharge UBEC2 Electric Valve with pressure reading only. Location: Left rear below hosebed | 5072
4415-1132 | 4" Pump Discharge Elkhart Electric UBEC2 valve controller with pressure reading only. [LOC] Location: Rear mount pump panel. | 7400
4415-1133 | 4.5" Right Pump Panel Discharge with 4" Akron Valve with Trident Handwheel Control. Location: right side discharge 1. | 6311
4415-1134 | 4" Rear Deck Gun discharge Akron electric valve w/9323 controller tee off 6" rear discharge. [#LOC]. [Industrail only] | 7759
4415-1135 | (Obsolete; use sales codes 4415-1371, 4417-0364) 6" Right Rear Discharge 6" Elkhart Electric Valve with Unibody controller. Location: right rear discharge. | 8374
4415-1136 | (Obsolete; use sales codes 4415-1371, 4417-0364) 6" Left Rear Discharge 6" Elkhart Electric Valve with Unibody controller. Location: left rear discharge. | 8374
4415-1137 | (Obsolete; use sales codes 4415-1367, 4417-0364) 4" Rear Deck Gun discharge Elkhart Unibody electric valve off 6" rear discharge. [#LOC]. | 7759
4415-1138 | 4" Right Pump Panel Discharge w/4" Akron Electric Valve with 9323 controller. Location: Rear of steamer. | 7109
4415-1139 | 1.5" Front Bumper Crosslay Discharge Akron Manual Valve. Swivel to be located as closest to center as possible. | 2992
4415-1140 | Third Left Front Hosebed Discharge 1.5" w/2" Akron Manual Valve | 1385
4415-1141 | 2.5" Front Bumper Discharge Elkhart Electric UBEC2 Valve contoller with pressure reading only. | 5343
4415-1142 | 2.5" Right Rear Discharge Akron Manual Valve. Location: right rear | 2407
4415-1143 | 2.5" Right Pump Panel Discharge Waterous Manual Valve w/rack and sector. Location: [#LOC]. | 2151
4415-1144 | 2.5" Left Front Hosebed Discharge Waterous Manual Valve w/Rack and Sector. | 2477
4415-1145 | 2.5" Right Front Hosebed Discharge Waterous Manual Valve w/rack and sector. | 2477
4415-1146 | 3" Deck Gun Discharge Waterous 3.5" Valve Handwheel Control. (the outlet shall terminate with MNPT threads) | 5688
4415-1147 | 1.5" Crosslay with 2.5" Waterous Manual Valve w/Rack Sector. Location: [#LOC]. | 2053
4415-1148 | 4" Right Panel Discharge w/3.5" Waterous w/ Hand Wheel Valve. Location: [#LOC]. | 6080
4415-1149 | 4" Rear Discharge w/3.5" Waterous w/ Hand Wheel Valve. Location: [#LOC]. | 6462
4415-1150 | 2.5" Front bumper discharge Waterous Manual Valve w/rack sector. | 2703
4415-1151 | 2.5" Left Rear Discharge Waterous 2.5" Manual Valve w/Rack and Sector. Include 3" plumbing from the valve to rear of body and treminate with 3" FNPT X 2.5" NST. Location: [#LOC]. | 2477
4415-1152 | 4" Deck Gun Discharge 6" Electric Akron Valve with 9323 controller and plumbing. Requires 4" Monitor. [Industrail only] | 7518
4415-1153 | 4" Left Rear Discharge 5" Akron Electric Valve with 9323 controller. [Industrail only] | 6090
4415-1154 | 4" Right Rear Discharge 5" Akron Electric Valve with 9323 controller. [Industrail only] | 6090
4415-1155 | Single 1.5" preconnect discharge with Akron manual valve. For use with narrow Wetside tank with driver side compartment top pre-connect storage. Plumbing to terminate with 1.5" MNST threads. | 1816
4415-1156 | 2.5" Right Rear Discharge Akron Manual Valve. To terminate at rear of ladder tunnel opening officer side upper corner inside. | 2213
4415-1157 | 2.5" front bumper discharge plumbing from pump module to front bumper. | 1846
4415-1158 | Plumbing for three (3) 2.5" discharge outlet shall be supplied to the rear of the apparatus by 2.5" stainless steel pipe. (REQUIRE CLASS 1 SAFE BUY MODULE). | 4841
4415-1159 | 1.5" Preconnect Discharge Akron Manual Valve. Location [#LOC]. | 1915
4415-1160 | Single 2.5" preconnect discharge with Akron manual valve. For use with narrow Wetside tank with driver side compartment top pre-connect storage. Plumbing to terminate with 2.5" MNST threads. | 2099
4415-1161 | 4" Pump Panel Discharge with 3" Akron Manual Valve Top Mount Controlled. The discharge shall extend out beyond the pump panel w/Chrome plated finish. (Waterous pumps noted location to be forward lower port.) Location: [#LOC]. | 2858
4415-1162 | 4" Right Pump Panel Discharge with 3" Akron Manual Valve (Waterous pumps noted location to be forward lower port).The discharge shall extend out beyond the pump panel w/Chrome plated finish. (Waterous pumps noted location to be forward lower port.) Location: [#LOC]. | 2858
4415-1163 | 3" Front Bumper Discharge Akron Manual Valve. Location; Officer side with a swivel elbow on top of bumper. | 4849
4415-1164 | 4" Left Rear Discharge Akron Electric Valve with 9323 controller. | 6090
4415-1165 | 2.5" Right Discharge attached to front face of body compartment between body and cab, Akron Manual Valve w/droop to be used with Wetside - under tank design only. Location: [#LOC]. | 1969
4415-1166 | 2.5" Single Speedlay with Elkhart valve hand wheel control. | 3320
4415-1167 | 3" Right Rear Discharge Akron Electric Valve with 9323 controller. Location: [#LOC]. | 5439
4415-1168 | 2.5" Crosslay w/Akron Electric Valve with 9323 controller.Location: [#LOC]. | 4442
4415-1169 | 1.5" Front Bumper Crosslay Discharge Akron Electric Valve & Navigator 9323 controller. | 4373
4415-1170 | A 3/4" Water Spigot decontamination discharge outlet plumb to diver side pump panel from the pump discharge. Including pressure reducing valve, heat exchanger, and thermostatic mixing valve. | 3225
4415-1171 | Front jumpline swivel to be recess so swivel will clear rise lid and tray. | 231
4415-1172 | 2-1/2" hose bed preconnect pipe located 7" above the hose bed deck (location only). | 0
4415-1173 | 4" Right rear discharge with 3" valve. Includes 4" piping to the rear and a 4" FNPT x 4" MNST chrome adaptor with cap. [#LOC]. | 3493
4415-1174 | Double 1.5" Speedlay w/2" Elkhart Electric Unibody Valves | 6199
4415-1175 | 2.5" Left Panel Discharge Akron Electric Valve & Navigator Pro 9325 controller. Include pressure sensor for pressure read out only. Location: [#LOC] | 5339
4415-1176 | 2.5" Right Panel Discharge Akron Electric Valve & Navigator Pro 9325 controller. Include pressure sensor for pressure read out only. [#LOC] | 5339
4415-1177 | 5" Right Side Discharge w/4" Akron Electric Valves & Navigator Pro 9325. Include pressure sensor for pressure read out only. Location: [#LOC]: | 8071
4415-1178 | 3" Deck Gun Discharge Akron Electric Valve. (the outlet shall terminate with MNPT threads). To be installed with 2 controllers, one on pump panel and one in storage pan. Includes 1 main harness, 1 Y-splitter | 6265
4415-1179 | 3" Right Rear Discharge plumbing.(FOR SAFE BUY PUMP MODULE) | 1974
4415-1180 | 3" Right Rear Deck Gun Discharge with 3" Akron electric valve with 9323 controller. The Deck gun discharge shall tee off the 4" right rear discharge so it can use as rear discharge or deck gun discharge. | 5234
4415-1181 | Chrome adapter in Tray for Front Bumper Discharge. | 0
4415-1183 | 2.5" Left Rear Discharge Akron Electric Valve with 9323 controller. Location: [#LOC]. | 4465
4415-1184 | 5" Waterway Discharge with 5" Akron Electric Valve with 9323 controller. | 8192
4415-1185 | 3" Aux CAFS Deck Gun Discharge Akron Electric Valve. Plumbed from foam manifold and "Y" into Deck Gun pipe downstream from main Deck Gun discharge valve. | 5206
4415-1186 | Discharge/Intake caps, and plug to be secure with #13 stainless steel BB chain IPOS. | 0
4415-1187 | 2.5" Front bumper discharge Waterous Manual Valve full flow. | 2703
4415-1188 | 2.5" Right Rear Discharge Waterous Manual Valve. | 2349
4415-1189 | Double 1.5" Speedlay w/2" Elkhart Manual Unibody Valve. | 2816
4415-1190 | 1.5" Preconnect Discharge Akron Electric Valve with 9323 controller. Switch on center console, requires pump and roll. Location through front bumper on left side. | 4813
4415-1191 | 1.5" Preconnect Discharge Akron Electric Valve with 9323 controller. Switch on center console, requires pump and roll. Location through front bumper on right side. | 4813
4415-1192 | 4" Right Rear Discharge Akron Electric Valve with 9323 controller. | 6090
4415-1193 | 3" Right Rear Deck Gun Discharge Akron manuall Valve. Location: Officer's side rear. | 3060
4415-1194 | 4" Deck Gun Discharge Outlet with 6" Electric Akron Valve and 9323 controller. Require 4" Monitor. Locate right rear. | 9672
4415-1195 | Rear Discharge piping shall be move inboard as much as possible to allow room for a Akron 2.5" X two (2) 1.5" gated wye. [#LOC] | 0
4415-1196 | 1.5" Front Bumper Discharge Akron Electric Valve & Navigator 9325 with Pressure Reading only. | 4921
4415-1197 | Triple Speedlay (2) 1.5" and (1) 2.5" with Akron Electric Valves & Navigator Pro 9325 with Pressure read out only. | 14589
4415-1198 | 2.5" Left Rear Discharge Akron Electric Valve & Akron Navigator 9325 controller with pressure reading only. Location: [#LOC] | 5814
4415-1199 | 4" Right Pump Panel Discharge w/3" Akron Electric Valve, and 9323 controller. Discharge to extend out beyond the pump panel w/Chrome plated finish. (Waterous pumps noted location to be forward lower port) Location: [#LOC] | 5737
4415-1200 | 4" Left Rear Discharge Akron Electric Valve with 9323 controller. | 6712
4415-1201 | 2.5" preconnect discharge with Akron electricl valve and 9325 controller and pressure sensor for pressure reading only. Includes swivel style connection. Location [#LOC].officer side under hosebed (outboard). | 5819
4415-1202 | 3" Right Panel Discharge Akron Electric Valve & Navigator 9325 w/flow, and pressure reading (Waterous pumps noted location to be forward lower port) Location: [#LOC] | 6852
4415-1203 | Garden Hose bib discharge 3/4" with valve. Location; Driver side pump panel. | 422
4415-1204 | 1.5" Discharge Elkhart Electric UBEC1 Valve, discharge to be plumbed to compartment R1. | 4521
4415-1205 | 2.5" Right Rear Discharge Akron Electric Valve with 9323 controller. Location: [#LOC] | 4465
4415-1206 | Triple speedlay with (1) 2.5" in top storage area and (2) 1.5" in lower storage areas. All with Akron manual valves. | 5593
4415-1207 | 3" Deck Gun Discharge Akron Electric Valve. Requires valve controller option. (deck gun outlet shall terminate with MNPT threads or extend a gun/monitor if applicable) | 4238
4415-1208 | 4" Right Panel Discharge w/3" Akron Valve Handwheel Control. The 4" NST threads stainless steel adapter shall be a integral part of the valve. (Waterous pumps noted location to be forward lower port.) Location: [#LOC]. | 4018
4415-1209 | 2.5" Panel discharge w/ Akron electric valve and cap. Requires valve controller option. Location: [#LOC]. | 3236
4415-1210 | (Obsolete; use 4415-1209). 2.5" Left Pump Panel Discharge Akron Electric Valve. Location: [#LOC]. Requires valve controller option. | 3236
4415-1211 | 1.5" Crosslay w/ Akron electric valve. Requires valve controller option. Location: [#LOC]. | 2868
4415-1212 | 4" Right Panel Discharge w/3" Akron Valve manual push/pull control. The 4" NST threads stainless steel adapter shall be a integral part of the valve. Include 4" FNST X 4" Storz 30 degree elbow adapter with cap. (Waterous pumps noted location to be forward lower port.) Location: [#LOC]. | 3410
4415-1213 | 2.5" Panel discharge w/ Akron electric valve and 30 degree droop with cap. Requires valve controller option. Location: [#LOC]. | 3726
4415-1214 | 3" Panel discharge w/ Akron electric valve and 30 degree droop with cap. Requires valve controller option. Location: [#LOC]. | 4461
4415-1215 | 3" Panel discharge w/ Akron electric valve and cap. Requires valve controller option. Location: [#LOC]. | 4171
4415-1216 | (Osolete; use 4415-1214) 3" Right Panel Discharge Akron Electric Valve with 30 Degree Droop. Requires valve controller option. (Waterous pumps noted location to be forward lower port). Location: [#LOC]. | 4461
4415-1217 | Akron 3" foam system discharge with swing handle. Location: Driver side pump panel. | 2156
4415-1218 | Akron 3" foam system discharge with push/pull handle. Location: Officer side pump panel. | 2156
4415-1219 | 4" Panel discharge w/ Akron electric valve and cap. Requires valve controller option. Location: [#LOC]. | 5474
4415-1220 | (Obsolete; use sales code 4415-1221) 5" Left Side Discharge 5" Akron Electric Valve. Requires valve controller option. Locate: [#LOC] | 6287
4415-1221 | 5" Panel discharge w/ Akron electric valve and cap. Requires valve controller option. Location: [#LOC]. | 6287
4415-1222 | 8" Deck gun discharge w/ Akron electric valve. Requires valve controller option and 8" Monitor. | 10397
4415-1223 | 3" Front hose bed discharge w/ Akron electric valve. Requires valve controller option. Location: [#LOC]. | 4848
4415-1224 | 2.5" Front bumper discharge w/ Akron electric valve. Requires valve controller option. | 3614
4415-1225 | 2.5" Front hose bed discharge w/ Akron electric valve. Requires valve controller option. Location: [#LOC]. | 3849
4415-1226 | (Obsolete; use sales code 4415-1225) 2.5" Right Front Hose Bed Akron Electric Valve. Require valve controller option. | 3849
4415-1227 | Double speedlay 1.5" w/ Akron electric valves. Requires valve controller option. | 5750
4415-1228 | (Obsolete; use sales code 4415-1213) 2.5" Right Pump Panel Discharge Akron Electric Valve with 30 degree droop. Require valve controller option. Location: [#LOC]. | 3726
4415-1229 | 5" Right Pump Panel Discharge w/3" Akron Electric Valve. Requires valve controller option. Location: [#LOC]. | 6561
4415-1230 | 5" Pump Panel Discharge with 4" Akron Electric Valve. Requires valve controller option. Location: [#LOC]. | 7219
4415-1231 | 5" Rear discharge w/ Akron electric valve and cap. Requires valve controller option. Location: [#LOC]. | 6750
4415-1232 | (Obsolete; use sales code 4415-1231) 5" Right Rear Discharge Akron Electric 5" Valve.Requires valve controller option. | 8592
4415-1233 | 6" Deck gun discharge w/ Akron electric valve. Requires valve controller option and 6" Monitor. | 7736
4415-1234 | 4" Deck gun discharge w/ 6" electric Akron valve. Requires valve controller option and 4" Monitor. [Industrial only] | 7271
4415-1235 | 6" Rear discharge w/ Akron electric valve and cap. Requires valve controller option. Location: [#LOC]. | 7379
4415-1236 | 2.5" Front bumper crosslay discharge w/ Akron electric valve. Requires valve controller option. | 3614
4415-1237 | 4" Deck gun discharge w/ Akron electric valve. Requires valve controller option. Includes MNPT termination. | 6524
4415-1238 | (Obsolete; use sales code 4415-1219) 4" Left Pump Panel Discharge w/4" Akron Electric Valve. Requires valve controller option. (Waterous pumps noted location to be forward lower port). [#LOC]. | 5474
4415-1239 | 4" Rear Deck Gun discharge Akron electric valve tee off 6" rear discharge. Requires valve controller option. [#LOC]. [Industrail only] | 6765
4415-1240 | 2.5" Crosslay w/ Akron electric valve. Requires valve controller option. Location: [#LOC]. | 3446
4415-1241 | 1.5" Front bumper crosslay discharge w/ Akron electric valve. Requires valve controller option. | 3377
4415-1242 | 2.5" Rear discharge w/ Akron electric valve and cap. Requires valve controller option. Location: [#LOC]. | 3471
4415-1243 | 3" Right Pump Panel Discharge Akron Electric Valve & Navigator 9325 with Pressure Reading only. Location: [#LOC] | 6231
4415-1244 | Plumbing package, Akron, base, Wildland, Santa Fe. | 12918
4415-1245 | A 3/4" Water Spigot decontamination discharge outlet plumb to officer side pump panel from the pump discharge. Including pressure reducing valve, heat exchanger, and thermostatic mixing valve. | 3225
4415-1246 | Decontamination discharge 3/4" with valve; non-heated. Includes pressure reducing valve. Location; Officer side pump panel. | 395
4415-1247 | Decontamination discharge 3/4" with valve; non-heated. Includes pressure reducing valve. Location; Driver side pump panel. | 395
4415-1248 | Decontamination discharge 3/4" with valve; heated. Includes pressure reducing valve, heat exchanger, and thermostatic mixing valve. Location: Officer side pump panel. | 2787
4415-1249 | Decontamination discharge 3/4" with valve; heated. Includes pressure reducing valve, heat exchanger, and thermostatic mixing valve. Location: Driver side pump panel. | 2787
4415-1250 | 6" Panel discharge w/ Akron electric valve and cap. Requires valve controller option. Location: [#LOC]. | 7239
4415-1251 | (Obsolete; use sales code 4415-1251) 6" Left Pump Panel Discharge 6" Akron Electric Valve. Require valve controller. Location: [#LOC]. | 7239
4415-1252 | 3" Deck gun discharge w/ Akron electric valve. Requires valve controller option. Includes MNPT termination. | 4239
4415-1253 | 4" Panel discharge w/ 3" Akron electric valve. Includes integral stainless steel adapter with 4" NST threads and cap. Requires valve controller option. Location: [#LOC] | 4562
4415-1254 | 4" Panel discharge w/ 3" Akron electric valve. Includes integral stainless steel adapter with 4" NST threads and a 4"FNST swivel x 4"MNST 30 degree droop adapter with cap. Requires valve controller option. Location: [#LOC] | 4859
4415-1255 | 3" Rear discharge w/ Akron electric valve and cap. Requires valve controller option. Location: [#LOC]. | 4445
4415-1256 | (Obsolete; use sales code 4415-1255) 3" Right Rear Discharge Akron Electric Valve. Require valve controller. Location: [#LOC]. | 4445
4415-1257 | 4" Left Rear Discharge 5" Akron Electric Valve with 9323 controller. [Industrail only] | 6090
4415-1258 | 4" Right Rear Discharge 5" Akron Electric Valve with 9323 controller. [Industrail only] | 6090
4415-1259 | 4" Left Rear Discharge Akron Electric Valve with 9323 controller. | 6090
4415-1260 | 4" Right Rear Discharge Akron Electric Valve with 9323 controller. | 6090
4415-1261 | 2.5" Right Rear Discharge Akron Electric Valve with 9323 controller. Location: [#LOC] | 4465
4415-1262 | 1.5" Front bumper discharge w/ Akron electric valve. Requires valve controller option. | 3399
4415-1263 | 4" Left Pump Panel Discharge with 3" Akron Manual Valve w/Droop. Location: [#LOC]. | 3043
4415-1265 | 2.5" Single Speedlay with Elkhart Unibody manual valve. Placed rearward | 1787
4415-1266 | 3" Right Rear Discharge Akron Electric Valve & Navigator 9325 with Pressure Reading only. | 6231
4415-1267 | 3" Left Rear Dicharge Akron Electric Valve & Navigator 9325 with Pressue Reading only. | 6231
4415-1268 | 1.5" Crosslay with Akron manual valve. Crosslay preconnect shall have no swivel they will have a fixed 90 degree elbow with adapter. Location: [#LOC]. | 1329
4415-1269 | (Obsolete; use sales codes 4415-1359, 4417-0357) 6" Right Side Discharge 6" Elkhart Electric Valve with UBEC3 controller to read pressure, and flow. Location: [#LOC] | 9600
4415-1270 | 2.5" Front Bumper Discharge Akron Manual Valve and chrome adapter. Location: Under front bumper officer's side | 2576
4415-1271 | 3.0" Left Rear Discharge Akron Manual Valve. Location: [#LOC]. | 2049
4415-1272 | 3" Right Panel Discharge Akron Manual Valve w/30 Degree Chrome Droop. (Waterous pumps noted if location is forward of steamer use upper discharge port.) Location: [#LOC]. | 2652
4415-1273 | 4" waterway discharge w/ 3" Akron electric valve. Requires valve controller option. | 4300
4415-1274 | 4" waterway discharge w/ Akron electric valve. Requires valve controller option. | 5342
4415-1275 | (Obsolete; use sales code 4415-1253) 4" Left Pump Panel Discharge w/3" Akron Electric Valve. A 4" NST threads stainless steel adapter shall be a integral part of the valve. Require valve controller option. (Waterous pumps noted location to be forward lower port) Location: [#LOC] | 4562
4415-1276 | (Obsolete; use sales code 4415-1254) 4" Left Pump Panel Discharge w/3" Akron Electric Valve. A 4" NST threads stainless steel adapter shall be a integral part of the valve. Include a 4"FNST swivel x 4"MNST 30 degree droop adapter, and cap. Require valve controller option. (Waterous pumps noted location to be forward lower port) Location: [#LOC] | 4859
4415-1277 | (Obsolete; use 4415-1215) 3" Left Panel Discharge Top Mount Akron Electric Valve. Requires valve controller option. Location: [#LOC] | 4315
4415-1278 | (Obsolete; use sales code 4415-1242) 2.5" Right Rear Discharge Akron Electric Valve. Require valve controller option. Location: [#LOC]. | 3471
4415-1279 | 3" Right Rear Discharge Akron Electric Valve. Require valve controller. Location: [#LOC]. | 4445
4415-1280 | 4" Rear discharge w/ Akron electric valve and cap. Requires valve controller option. Location: [#LOC]. | 5097
4415-1281 | (Obsolete; use sales code 4415-1280) 4" Right Rear Discharge Akron Electric Valve. Require valve controller option. | 5097
4415-1282 | 4" Rear deck gun discharge w/ Akron electric valve. Option tee's off 6" rear discharge. Requires valve controller option and 6" rear discharge (Industrial only). Location: [#LOC]. | 6761
4415-1283 | (Obsolete; use sales code 4415-1223) 3" Left Front Hosebed Akron Electric Valve. Requires valve controller option. | 4848
4415-1284 | Speedlay 2.5" w/ Akron electric valve. Requires valve controller option. | 5424
4415-1285 | 5" Panel discharge w/ 3" Akron electric valve. Includes a 3" FNST X 5" MNST adapter with cap. Requires valve controller option. Location: [#LOC]. | 5564
4415-1286 | 5" Panel discharge w/ 4" Akron electric valve. Includes a 4" FNPT X 5" MNST adapter with cap. Requires valve controller option. Location: [#LOC]. | 6224
4415-1287 | 6" waterway discharge w/ Akron electric valve. Requires valve controller option. | 7247
4415-1288 | 5" waterway discharge w/ Akron electric valve. Requires valve controller option. | 7196
4415-1289 | Speedlay 1.5" w/ Akron electric valve. Requires valve controller option. | 2876
4415-1290 | 2.5" Right Rear Discharge Waterous 2.5" Manual Valve w/Rack and Sector. Include 3" plumbing from the valve to rear of body and treminate with 3" FNPT X 2.5" NST | 2477
4415-1291 | 5" Left Pump Panel Discharge with 4" Akron Valve with Trident Handwheel Control. Location: Left side discharge 1. | 6311
4415-1292 | 1.5" Crosslay with 2.5" Waterous Manual Valve full flow. Location: [#LOC]. | 2053
4415-1293 | 1.5" preconnect discharge with Akron electric valve. Includes swivel style connection. Requires valve controller option. Location: [#LOC]. | 2478
4415-1294 | 2.5" preconnect discharge with Akron electric valve. Includes swivel style connection. Requires valve controller option. Location: [#LOC]. | 2575
4415-1295 | Front Bumper Discharge 2.5" w/ Akron electric valve. Requires valve controller option. | 5424
4415-1296 | 3" Rear discharge w/ Akron electric valve and cap. Requires valve controller option. Location: [#LOC]. | 4445
4415-1297 | 4" Pump Discharge Elkhart Electric UBEC2 Valve to read flow. [LOC] Location: Right Side Discharge 1 | 7400
4415-1298 | 2.5" Second Left Front Hosebed Discharge Waterous Manual Valve w/rack and sector. | 2477
4415-1299 | 4" Left Panel Discharge w/3" Akron Valve Handwheel Control. Location Left Side Discharge 1 | 4018
4415-1300 | 4" Water Way Discharge Elkhart Valve Handwheel Control | 5783
4415-1301 | 2.5" Auxiliary Deck Gun Discharge Akron Electric Valve for use with CAFS System.Plumbed from foam manifold and "Y" into Deck Gun pipe downstream from main Deck Gun discharge valve. Require valve controller. | 3011
4415-1302 | 1.5" Front Bumper Crosslay Elkhart Electric Valve with UICS-2 CAFS Controller with pressure reading. | 6265
4415-1303 | 3" Auxiliary Foam Deck Gun Discharge Elkhart Unbody manual Valve. | 1966
4415-1304 | 3" Right Panel Discharge Waterous Valve Hand Wheel control. Location: Discharge 1, and 2. | 4892
4415-1305 | 2.5" Right Rear Discharge Waterous Manual Valve. Location: [#LOC]. | 2349
4415-1306 | Preconnect extension (Each). The front hosebed preconnect to be extended to the rear of the hosebed area treminating 4" short from the rear. Includes smooth plate cover. Location: Left and right. | 556
4415-1307 | This code includes 2 1.5" discharges with Akron swing valves , 1 2.5" intake Akron valve, 2 IC 1/4 turn bleeders , 2 2.5" IC gauges 0-400 | 16241
4415-1308 | Discharge, Left rear, 2.5" Akron, control at valve, Wildland, Santa Fe . For use with CAFS capable discharge. | 1550
4415-1309 | Front jumpline swivel to be Stainless Steel recessed and on top of the driver side bumper, outboard so swivel will clear raised lid and tray. | 456
4415-1310 | 3" Deck gun discharge with Akron electric valve. Rearward body/pump module area on rear mount pump. Requires valve controller option. Location [#LOC]. | 2947
4415-1311 | 4" Left rear discharge with 3" valve. Includes 4" piping to the rear and a 4" FNPT x 4" MNST chrome adaptor with cap. | 3493
4415-1312 | Preconnect extension (Each). The front hosebed preconnect to be extended 10" from the rear of the hosebed area. Includes smooth plate cover with slots for ventilation. Location: [#LOC] | 556
4415-1313 | 1.5" single Speedlay with Akron Manual Valve. | 1423
4415-1314 | 1-1/2" hose bed preconnect pipe located 8" above the hose bed deck (location only). | 0
4415-1315 | 2.5" Front bumper discharge Akron manual valve with Akron 2.5" x (2) 1.5" gated wye located driver side inside the center tray. | 4628
4415-1316 | 3" Front Bumper Discharge Akron Manual Valve. Location; Driver side with a fix 90 degree elbow on top of bumper outboard. | 4849
4415-1317 | Triple Speedlay (2) 1.5" and (1) 2.5" with Akron Manual Valve. 2.5" speedlay to be located Rearward | 5816
4415-1318 | 4" Auxillary Waterway Discharge with 3" Elkhart Electric Valve Plumbed from foam manifold and "Y" into w/way pipe downstream from main w/way discharge valve. | 5324
4415-1319 | 3" Front Bumper Discharge Akron Manual Valve. Location; Officer side below bumper | 3286
4415-1320 | (Obsolete; use sales codes 4415-1349, 4417-0357) 2.5" Right Pump Panel Discharge UBEC3 Electric Valve to read flow, and pressure. Location: [#LOC] | 6928
4415-1321 | 4" Deck gun discharge w/ 6" electric Akron valve. Requires valve controller option and 4" Monitor. [Industrial only] Located right rear | 7271
4415-1322 | 4" Deck gun discharge w/ 6" electric Akron valve. Requires valve controller option and 4" Monitor. [Industrial only] Located left rear | 7271
4415-1323 | Diamond plate cover for exposed piping for the crosslays . | 777
4415-1324 | (Obsolete; use sales codes 4415-1353, 4417-0357) 4" Pump Panel Discharge Elkhart Electric UBEC3 Valve to read flow, and pressure. Location; [#LOC] | 8351
4415-1325 | 2.5" Left Rear Discharge Akron Electric Valve requires valve controller selected . Location: [#LOC]. | 4465
4415-1326 | Waterous 6" Left Panel discharge Hand wheel controlled | 7152
4415-1327 | 1.5" Front Hosebed Discharge Elkhart Electric UBEC3 Valve to read flow, and pressure. Location: [#LOC] | 6598
4415-1328 | Rear of body discharges on the driver side will be located directly below each of the beds (where applicable). | 0
4415-1329 | (Obsolete; use sales codes 4415-1360, 4417-0364) 3" Deck Gun Discharge Elkhart Electric Unibody Valve. Valve controller needs to be selected . | 5433
4415-1330 | 2.5" Left Pump Panel Discharge Electric Valve with 30 degree droop.Requires Valve Controller selection Location: [#LOC] | 4547
4415-1331 | 2.5" Right Pump Panel Discharge Electric Elkhart Valve with 30 degree droop Requires Valve Controller selection . Location: [#LOC] | 4547
4415-1332 | Left Front Hosebed Discharge 2.5" Elkhart Unibody Valve.Requires Valve controller Selection | 4934
4415-1333 | Right Front Hosebed Discharge 2.5" Elkhart Unibody Valve Requires Valve Controller Selection | 4934
4415-1334 | 1.5" Front Hosebed Discharge Elkhart Electric Requires Valve Controller Selection Location: [#LOC] | 4324
4415-1335 | 2.5" Front bumper discharge Akron manual valve. Non-swivel fixed 90 degree Driver side outboard | 2448
4415-1336 | 2.5" Preconnect discharge with Akron manual valve and 2.5" plumbing to 2.5" swivel. Location: driver side ladder tunnel. | 2610
4415-1337 | 5" Right Pump Panel Storz Discharge with 4" Akron Electric Valve. Include 4" FNST X 5" Storz 30 degree elbow adapter with cap. (Recess to clear roll up door with adapter).Requires valve controller option. Location:RS Discharge 1 | 6570
4415-1338 | 1.5" Crosslay Elkhart Manual Valve W/ no swivel for under the crosslay Location: [#LOC]. | 1402
4415-1339 | 4" Left Pump Panel Discharge with 3" Akron Manual Valve (Waterous pumps noted location to be forward lower port). Location: [#LOC]. | 2611
4415-1340 | 4" Right Pump Panel Discharge with 4" Elkhart Unibody Manual Valve. (Waterous pumps noted location to be forward lower port.) Controlled by a Trident Handwheel control . Location Right Side Discharge 1 | 6320
4415-1341 | Quad Speedlay (3) 1.5" / (1) 2.5" with Akron Manual Valves. | 5170
4415-1342 | 4" Left Pump Panel Storz Discharge with 3" Akron Manual Valve. Include 3" FNST X 4" Storz 30 degree elbow adapter with cap. (Waterous pumps noted location to be forward lower port). Location: [#LOC]. | 3324
4415-1343 | 2.5" Front Hosebed Discharge Akron Manual Valve. Location: center hosebed. | 1999
4415-1344 | 2.5" Panel discharge w/ Akron electric 3" valve and 2.5" cap. Requires valve controller option. Location: [#LOC]. | 4171
4415-1345 | 3" Auxillary Waterway Discharge Akron Elect Valve. Plumbed from foam manifold and "WYE" into w/way pipe downstream from main w/way discharge valve. Requires valve controller selection . | 6099
4415-1346 | 3" Rear panel discharge with Akron electric valve Requires controller selection For use with rear mount pump. Location [#LOC]. | 4316
4415-1347 | 1.5" Crosslay w/ Elkhart electric Unibody valve. Requires valve controller option. Location: [#LOC]. | 2683
4415-1348 | 2.5" Crosslay w/ Elkhart electric Unibody valve. Requires valve controller option. Location: [#LOC]. | 2737
4415-1349 | 2.5" Panel discharge w/ Elkhart electric Unibody valve and cap. Requires valve controller option. Location: [#LOC]. | 3555
4415-1350 | 2.5" Panel discharge w/ Elkhart electric Unibody valve, 30 degree droop and cap. Requires valve controller option. Location: [#LOC]. | 4045
4415-1351 | 3" Panel discharge w/ Elkhart electric Unibody valve, 30 degree droop and cap. Requires valve controller option. Location: [#LOC]. | 4780
4415-1352 | 3" Panel discharge w/ Elkhart electric Unibody valve and cap. Requires valve controller option. Location: [#LOC]. | 4490
4415-1353 | 4" panel discharge w/3" Elkhart electric Unibody Valve and cap (Waterous pumps noted location to be forward lower port). Requires valve controller option. Location: [#LOC] | 4881
4415-1354 | 4" panel discharge w/3" Elkhart electric Unibody valve, 30 degree droop and cap (Waterous pumps noted location to be forward lower port). Requires valve controller option. Location: [#LOC] | 5178
4415-1355 | 4" Panel discharge w/ Elkhart electric Unibody valve and cap (Waterous pumps noted location to be forward lower port). Requires valve controller option. Location: [#LOC]. | 5793
4415-1356 | 5" panel discharge w/3" Elkhart electric Unibody Valve and cap (Waterous pumps noted location to be forward lower port). Requires valve controller option. Location: [#LOC]. | 5884
4415-1357 | 5" panel discharge w/4" Elkhart electric Unibody Valve and cap (Waterous pumps noted location to be forward lower port). Requires valve controller option. Location: [#LOC]. | 6543
4415-1358 | 5" Panel discharge w/ Elkhart electric Unibody valve and cap (Waterous pumps noted location to be forward lower port). Requires valve controller option. Location: [#LOC]. | 6606
4415-1359 | 6" Panel discharge w/ Elkhart electric Unibody valve and cap (Waterous pumps noted location to be forward lower port). Requires valve controller option. Location: [#LOC]. | 7558
4415-1360 | 3" Deck gun discharge w/ Elkhart Unibody electric valve. Requires valve controller option. Includes MNPT termination. | 4559
4415-1361 | 4" Deck gun discharge w/ Elkhart Unibody electric valve. Requires valve controller option. Includes MNPT termination. | 6843
4415-1362 | 6" Deck gun discharge w/ Elkhart Unibody electric valve. Requires valve controller option and 6" monitor. | 8055
4415-1363 | 8" Deck gun discharge w/ Elkhart Unibody electric valve. Requires valve controller option and 8" monitor. | 10716
4415-1364 | 3" Deck gun discharge with Akron electric valve. Forward body area on rear mount pump. Requires valve controller option. Location [#LOC]. | 3784
4415-1365 | 3" Deck gun discharge with Elkhart electric Unibody valve. Forward body area on rear mount pump. Requires valve controller option. Location [#LOC]. | 4103
4415-1366 | 3" Deck gun discharge with Elkhart electric Unibody valve. Rearward body/pump module area on rear mount pump. Requires valve controller option. Location [#LOC]. | 3266
4415-1367 | 4" Rear deck gun discharge w/ Elkhart Unibody electric valve. Option tee's off 6" rear discharge. Requires valve controller option and 6" rear discharge (Industrial only). Location: [#LOC]. | 7759
4415-1368 | 4" Rear discharge w/ Elkhart Unibody electric valve and cap. Requires valve controller option. Location: [#LOC]. | 5416
4415-1369 | 4" rear discharge w/5" Akron electric valve. Requires valve controller option. Location: [#LOC]. | 5095
4415-1370 | 5" Rear discharge w/ Elkhart Unibody electric valve and cap. Requires valve controller option. Location: [#LOC]. | 7070
4415-1371 | 6" Rear discharge w/ Elkhart Unibody electric valve and cap. Requires valve controller option. Location: [#LOC]. | 7698
4415-1372 | 4" rear discharge w/5" Elkhart Unibody electric valve. Requires valve controller option. Location: [#LOC]. | 5095
4415-1373 | 4" waterway discharge w/ 3" Elkhart Unibody electric valve. Requires valve controller option. | 4619
4415-1374 | 4" waterway discharge w/ Elkhart Unibody electric valve. Requires valve controller option. | 5660
4415-1375 | 2.5" preconnect discharge with Elkhart Unibody electric valve. Includes swivel style connection. Requires valve controller option. Location: [#LOC]. | 2893
4415-1376 | 1.5" preconnect discharge with Elkhart unibody electric valve. Includes swivel style connection. Requires valve controller option. Location: [#LOC]. | 2798
4415-1379 | 2.5" Front Bumper Discharge Akron Manual Valve. Location; 3" front bumper discharge piped through the Driver side of the bumper | 5038
4415-1380 | Double 1.5" Speedlay w/2" Elkhart Electric Unibody Valves (Requires valve controller option) | 6199
4415-1381 | Deck gun piping to terminate 3" above the deck gun channel. | 0
4415-1382 | 3" Front Bumper Discharge Akron Manual Valve. Location; Driver side with a swivel elbow on top of bumper. | 4849
4415-1383 | 3" Rear Discharge Elkhart Electric Unibody Valve Location. Requires valve controller selection: [#LOC] | 4687
4415-1384 | Hose bed preconnect pipes located 16" above the hose bed deck (location only). | 0
4415-1385 | 2.5" Crosslay Elkhart Unibody Manual Valve. Location: [#LOC] | 1883
4415-1386 | 4" Left Pump Panel Discharge with 3" Akron Manual Valve (Waterous pumps noted location to be forward lower port). Location: left side discharge 1. | 2611
4415-1387 | 3" Rear discharge w/ Akron electric valve and cap. Requires valve controller option. Location Behind Turntable Access door on Drivers side, Recessed 8" forward from rear of body . | 4445
4415-1388 | 2.5" Single Speedlay with Akron manual located on Top Mount Module | 1787
4415-1389 | 2" Left Rear Discharge Akron Manual Valve. Location: [#LOC]. | 1616
4415-1390 | Akron 3" foam system discharge with Handwheel Control. Location: Officer side pump panel. | 2772
4415-1391 | 1.5" Front Bumper Crosslay Discharge with Darley electric auto valve CAFS controller. | 6777
4415-1392 | Brass Swivel in Tray for right side running board tray. Locate in the front of the tray | 0
4415-1393 | 2.5" Front Bumper Crosslay Discharge Akron valve with Darley electric auto valve CAFS controller. | 7516
4415-1394 | 2.5" Crosslay Akron Valve with Darley electric auto valve CAFS controller.. Location: [#LOC]. | 7151
4415-1395 | 2.5" left front hose bed discharge Akron valve with Darley electric auto valve CAFS controller.. | 7180
4415-1396 | 2.5" Right Pump Panel Discharge Akron Valve with Darley electric auto valve CAFS controller. Location: [#LOC]. | 7180
4415-1397 | 3" Auxillary Waterway Discharge Akron Valve valve with Darley electric auto valve CAFS controller. Plumbed from foam manifold and "Y" into w/way pipe downstream from main w/way discharge valve. | 7278
4415-1398 | 4" Deck Gun Discharge Outlet with 6" Electric Elkhart Valve and plumbing. Require 4" Monitor. Requires valve controller selection | 8267
4415-1399 | 1.5" Left Front Hosebed w/2" Akron Electric Valve Requires valve controller selection | 3952
4415-1400 | Decontamination discharge 3/4" with valve; non-heated. Includes pressure reducing valve. Location- rear mount pump panel | 395
4415-1401 | 1.5" Front Bumper Discharge Elkhart Electric Valve. Requires Valve controller Option . | 2110
4415-1402 | 2" Rear Discharge Akron Manual Valve. Handwheel controlled Location: [#LOC]. | 2698
4415-1403 | 6" Waterway Discharge with 6" Akron Electric Valve Requires valve controller selection. Piping to run through tank sleeve. | 8242
4415-1404 | 2.5" Front Bumper Discharge w/3" Akron Electric Valve. Include 2.5" plumbing back of cab to 2.5" swivel. to be used as forward crosslay . Requires valve controller option | 5837
4415-1405 | Double 1.5" Speedlay w/2" and 2.5" rearward Elkhart Manual Unibody Valve. | 2816
4415-1406 | 3" Right Pump Panel Discharge Waterous Manual Valve. Location: [#LOC] | 2812
4415-1407 | 1.5" Left Rear Discharge W/ 2.5" Waterous Manual Valve. Location: [#LOC] | 1947
4415-1408 | 1.5" front bumper Discharge W/ 2.5" Waterous Manual Valve. | 1947
4415-1409 | 3" Deck Gun Discharge Waterous Handwheel Control 3.5" valve w/ 3" plumbing. (the outlet shall terminate with MNPT threads) | 4110
4415-1410 | 1.5" Crosslay w/2.5" Waterous manual valve. Location: [#LOC]. | 1677
4415-1411 | 2.5" Crosslay Waterous Manual Valve. Location: [#LOC]. | 1894
4415-1412 | Triple speedlay 1.5" w/ Akron electric valves. Requires valve controller option. | 5750
4415-1413 | Speedlays to have (2) 2.5" and (1) 1.5" . Locate (1) 2.5" upper location and (1) 2.5 & (1) 1.5" lower . Requires Valve controller Selection | 13519
4415-1414 | 2.5" Rear Mount Pump Panel Discharge Akron Electric Valve. Requires valve controller Location: [#LOC] | 4845
4415-1415 | Triple Speedlay (1) 1.5" and (2) 2.5" with Akron Manual Valve. 2.5" speedlays to be located in middle and bottom positions. | 5816
4415-1416 | 5" Right Pump Panel Discharge with 4" Akron Valve with Trident Handwheel Control. Location: Right side discharge 1. | 6311
4415-1417 | 1.5" Front Bumper Crosslay Discharge Elkhart Electric Valve. Requires Valve controller Option . | 2434
4415-1418 | Triple 1.5" Speedlay w/2" Elkhart Electric Unibody Valves (Requires valve controller option) | 9297
4415-1419 | 5" Panel discharge w/ 4" Akron electric valve. Includes a 4" FNSTX 5" STORZ elbow adapter with cap. Requires valve controller option. Location: [#LOC]. | 6224
4415-1420 | 2.5" left front hose bed Auxiliary discharge for foam. Akron manual valve. | 1999
4415-1421 | Triple speedlay with (1) 1.5" and (1) 2.5" in lower storage area and (1) 1.5" in upper storage area. All with Akron electric valves.Requires valve controller selection | 8436
4415-1422 | 1.5" single Speedlay with Akron Manual Valve. | 1569
4415-1423 | 1.5" Right Discharge Electric Akron Valve in Runningboard Hose Tray w/Stainless Steel swivels(Requires Valve Controller), [#LOC]. | 3008
4415-1424 | 1.5" Left Discharge Electric Akron Valve in Runningboard Hose Tray w/Stainless Steel swivels(Requires Valve Controller), [#LOC]. | 3008
4415-1425 | 4" Pump Panel Discharge Akron Electric Valve with 30 Degree Droop (Waterous pumps noted location to be forward lower port) Location: [#LOC] (Requires valve controller Selection) | 5663
4415-1426 | 1.5" Rear discharge w/ 2" Akron electric valve and cap. Requires valve controller option. Location: [#LOC]. | 3137
4415-1427 | Front jumpline swivel to be raised so the swivel and the hose connected is over the raised tray and doesn't interfere with the operation. | 456
4415-1428 | 5" Panel discharge w/ 4" Akron electric valve. Includes a 4" FNPT X 5" STORZ adapter with cap. Requires valve controller option. Location: [#LOC]. | 6224
4415-1429 | 3" Rear Discharge Elkhart Electric Unibody Valve. (Requires Valve controller selection) Location: [#LOC] | 3851
4415-1430 | 2.5" Front Bumper Discharge w/3" Akron Electric Valve. Discharge to come through the bumper Driver Side . Requires valve controller option | 5837
4415-1431 | 5" Panel discharge w/ 4" Akron electric valve. Includes a 4" FNST X 5" STORZ elbow adapter with cap. Requires valve controller option. Location: [#LOC]. | 6224
4415-1432 | 2" Right Rear Discharge Akron Manual Valve. Location: [#LOC]. | 1616
4415-1433 | 2" Left Rear Hosebed 2 Discharge Akron Manual Valve | 4087
4415-1434 | 1.5" Front Bumper Discharge Elkhart Electric Valve. For Rear mount pumpers. Requires Valve controller Option . | 2543
4415-1435 | 2.5" Front bumper discharge Akron manual valve. Non-swivel fixed 90 degree Driver side outboard coming into the tray NST threads through the side wall | 2448
4415-1436 | 2" right Rear Hosebed Discharge Akron Manual Valve | 2044
4415-1437 | 1.5" Double Speedlay with Akron Manual Valves. speedlays to exit under the speedlay trays top speedlay out the officer side and bottom speedlay out the driver side | 2600
4415-1438 | "capped 2.5" discharge outlet for future installation of customer specific discharge. Dealer responsible for modification/rework as needed. | 1602
4415-1439 | 1.5" Panel discharge w/ 2" Elkhart electric valve and cap. Requires valve controller option. Location: [#LOC]. | 3137
4415-1440 | The hosebed preconnect shall be extended to the rear of the hosebed area. End of pipe with adapter and cap installed shall be extended 1.5" over the end of the hosebed. A protective cover with slots for ventilation shall be provided to protect the preconnect piping and the hose stored in the area. Location: [#LOC] | 556
4415-1441 | The hosebed preconnect shall be extended to the rear of the hosebed area. End of pipe with adapter and cap installed 4" back from the end of the hosebed and shall not protrude past the rear of the body. A protective cover with slots for ventilation shall be provided to protect the preconnect piping and the hose stored in the area. Location: [#LOC] | 556
4415-1442 | Speedlay plumbing in lower two opening to have 1.5", and upper forward opening to have 1.5", rearward upper opening 2.5". | 0
4415-1443 | 4" Right Pump Panel Storz Discharge with 4" Akron Electric Valve. Include 4" FNST X 4" Storz 30 degree elbow adapter with cap. (Recess to clear roll up door with adapter).Requires valve controller option. Location:RS Discharge 1 | 6570
4415-1444 | 4" Officer side discharge #1. Rearward of steamer and includes 30 degree droop, 4" Akron full flow valve with 4" driver side hand wheel control. | 5212
4415-1445 | Decontamination discharge 3/4" with valve; heated. Includes pressure reducing valve, heat exchanger, and thermostatic mixing valve. Location:B1 compartment | 2110
4417-0000 | Ground Sweep Nozzle | 2033
4417-0001 | Dual Ground Sweep Nozzles 50 GPM | 2159
4417-0002 | Nozzles, undertruck, qty of three (3). | 2557
4417-0003 | Undertruck nozzle qty of 4. | 3049
4417-0004 | Hydraulic Actuator Power unit for actuating 7 to 12 valves | 5793
4417-0005 | Hydraulic Actuator Power Unit for actuating up to 6 valves | 3369
4417-0019 | Fire Shop Bezel Chrome - Side Discharge/Intake | 133
4417-0020 | Deck Gun Remote TFT 18" Extend-A-Gun, electric, 3" plumbing. | 5451
4417-0021 | Deck Gun Remote TFT 18" Extend-A-Gun, electric, 4" plumbing. | 6215
4417-0025 | Valve, quarter turn bleeder installed on [#LOC]. | 176
4417-0026 | Automatic drain valve. For: [#LOC]. | 115
4417-0030 | Monitor Akron 3578 Electric 2000. | 13467
4417-0031 | Monitor Akron 3570 Manual 2000 | 4942
4417-0032 | Monitor Scorpion wireless RF radio 2000 GPM | 15112
4417-0034 | Deck gun TFT 18" Extend-A-Gun, 3" manual operation.(outlet shall terminate with MNPT threads) | 2722
4417-0038 | (OBSOLETE - refer to EXM version 4417-0282) Elkhart Model 8294-06 Monitor with SM-200E Nozzle. Wireless Remote control | 19205
4417-0039 | Akron DeckMaster 3440 electric 1250 GPM monitor w/stow. | 15689
4417-0040 | Akron 5177 Akromatic 2.5" master stream nozzle for an Akron 3440 DeckMaster monitor. | 2399
4417-0041 | Akron 1577 SaberMaster 2.5" Nozzle for an Akron electric monitor with 2.5" outlet. | 4584
4417-0042 | An Akron tether remote control kit with a 30`cable shall be provided for an Akron monitor. Plug for the remote control to be located: [#LOC]. | 1525
4417-0043 | Task Force Hurricane RC electric 1250 GPM monitor. | 17661
4417-0044 | Task Force M-ERP-NJ 2.5" master stream electric nozzle for a Hurricane RC monitor. | 2654
4417-0045 | Elkhart Stinger 8297-25 Manual 800gpm Monitor w/portable base and adapter to mount to deck gun discharge or extend-a-gun | 4380
4417-0046 | (OBSOLETE) Elkhart 8500 Vulcan RF monitor with panel mounted and hand held remote controls w/adapter to mount to deck gun discharge or extender. | 8732
4417-0047 | Elkhart SM-1250E Select-O-Matic 2.5" electric nozzle. | 3316
4417-0048 | Elkhart 8598 Electrically Actuated Extender. | 3969
4417-0049 | Deluxe Deluge System covers the Windshield and the Side Fixed Jump Seat Windows, if optioned. | 2302
4417-0050 | Deluxe Windshield Deluge System for Rear Fixed Jump Seat Windows on 24 volt units | 2302
4417-0051 | Thread Type: All 1.5" discharges to be NPSH threads. All 2.5" inlets and discharges to be CSA (Ontario) threads as an integral part of the valve. | 872
4417-0052 | Extend Specified Hosebed Preconnect up to top of hosebed. Top of preconnect to be below top of hosebed. Location: [#LOC] | 559
4417-0054 | The hosebed preconnect shall be extended to the rear of the hosebed area. End of pipe with adapter and cap installed shall be flush with the end of the hosebed and shall not protrude past the rear of the body. A protective cover with slots for ventilation shall be provided to protect the preconnect piping and the hose stored in the area. Location: [#LOC] | 556
4417-0055 | "Superior" style cable controls for top mount. (OBSOLETE) replace with sale code 4417-0349 | 277
4417-0057 | Ferrell Compression Fittings for all Discharge and Intake Bleeder Lines | 842
4417-0058 | Quarter turn bleeder drain valve plumbed to: [#LOC]. | 0
4417-0059 | Extend Specified Hosebed Preconnect up to mid-point of hosebed. Center of preconnect to be approximately center of hosebed height. Location: [#LOC] | 422
4417-0060 | Driver and Officer side 2.5" discharge droops are to swivel. | 410
4417-0061 | All 2.5" discharge(s) to have a 2.5" Swivel FNST X 2.5 male New York Corp threads elbow adapter with cap. | 275
4417-0062 | ***Class 1 Cable Style Controls for Top Mount Discharges and Intakes. | 186
4417-0063 | Class 1 air operated drains (upgrade) for all discharges and intakes. Includes switch on pump panel for each valve. | 173
4417-0065 | Akron dual electronic control for [#LOC] control panel shall be located in cab dash panel area within reach of driver, in addtion to the pump panel control. | 1886
4417-0066 | Regulate [#LOC] to 100 PSI or 7 Bar Nozzle pressure at the end of 100 foot length of 2.5 inch hose. | 2405
4417-0067 | Monitor 4" TFT Monsoon Manual with TFT Master Stream 2000 gpm manual Nozzle. | 8808
4417-0068 | TFT Tether Kit with 30' Cable for an TFT Monitor Location: [#LOC] | 1063
4417-0069 | Lever controls for top mount. | 0
4417-0070 | Push-Pull "T" handle controls. | 0
4417-0071 | Install Storz Adapter IPOS Discharges and Intakes Caps and Plugs with Storz Adapter that is listed in ship loose section. | 0
4417-0072 | Chrome discharge elbow 2.5"FNST x 2.5"MNST 30 Deg with 2.5" x 1.5" reducer adapter with 1.5" cap. [#LOC] | 244
4417-0073 | Deck gun TFT 12" Extend-A-Gun, 3" manual operation.(outlet shall terminate with MNPT threads) | 2722
4417-0074 | Discharge/Suction shall be Flush +1 | 0
4417-0075 | Monitor 4" TFT Monsoon Electric with TFT M-ERP2000NN 2000 gpm electric Nozzle. Includes panel mount and hand held Remote. | 19887
4417-0076 | Deck Gun piping to extend up 4" above top of pump module so deck gun can clear ladders. | 0
4417-0077 | Adapter 3"FNST x 3.5" MNST with Cap. | 330
4417-0078 | Thread Type: All 1.5" discharges to be NPSH threads. All 2.5" inlets and discharges to be (Western Canada Fire Underwriters Association) threads as an integral part of the valve. | 1131
4417-0079 | 9304 Akron Navitgator electric valve control. Location: All electric discharge valves IPOS. | 823
4417-0080 | All 1.5" Threads to be IPT threads | 99
4417-0081 | Vented caps and plugs for all discharges/intakes. | 800
4417-0082 | Deck GunTFT Remote 12" Extend-A-Gun 3" Plumbing. | 5451
4417-0083 | Elkhart 8297F Stinger RF Monitor with Panel Mounted and Hand-Held Remote Controls w/adapter to mount to deck gun discharge or extender | 12425
4417-0084 | Task Force M-ERP-NJ 2.5" Masterstream Electric Nozzle for a Hurricane RC Monitor | 2654
4417-0085 | Thread Type: All 1.5" discharges to be NPSH threads. | 438
4417-0086 | Task Force Typhoon RC Electric Monitor with 1500gpm nozzle. Include Radio Remote Control | 18616
4417-0087 | Round Bleeder and Drain Handles in place of standard T style. | 0
4417-0088 | Bleeder drain valve plumbed to: [#LOC]. | 162
4417-0089 | Lift lever quarter turn bleeder valve. Plumbed for use with: [#LOC]. | 0
4417-0090 | Additional control for deck gun electric valve locate adjacent to the discharge outlet. | 2363
4417-0092 | Task Force Typhoon RC Electric Monitor without nozzle. Include Radio Remote Control (Require Nozzle) | 14942
4417-0093 | Akron FireFox remote control monitor. Located above pump area with joystick controller at cab console. For use with AP or MBP pumps. | 12934
4417-0094 | Akron FireFox remote control monitor. Located above pump area with joystick controller at cab console. For use with DSD pump. | 11918
4417-0095 | Monitor and Reel kit. Includes (1) Akron FireFox remote control monitor. Located above pump area with joystick controller at cab console and (1) Booster Reel with a capacity for 200' of 1" (not included). Includes aluminum plate enclosure with easily accessible rewind switch, rollers and air blow-out. Locate officer side lower pump area. For use with AP or MBP pumps. | 16272
4417-0096 | Monitor and Reel kit. Includes (1) Akron FireFox remote control monitor. Located above pump area with joystick controller at cab console and (1) Booster Reel with a capacity for 200' of 1" (not included). Includes aluminum plate enclosure with easily accessible rewind switch, rollers and air blow-out. Locate officer side lower pump area. For use with DSD pump. | 16272
4417-0097 | Innovative Controls Push/Pull Valve Control Handles IPOS. | 72
4417-0098 | Monitor in stowed position to be flush with top of hosebed cover. | 0
4417-0099 | Akron Wireless Deck Gun Remote Monitor Controller. | 2181
4417-0100 | **OBS** (use 4417-0395) Akron 3600 Wireless Remote Control. | 2340
4417-0101 | Automatic drain valve. For: [#LOC]. | 0
4417-0102 | Akron DeckMaster 3440 Electric 1250gpm Monitor w/Stow. With 30' Tether controller located in pump panel operator compartment. | 16505
4417-0103 | Hose bed Preconnect 1 shall be 4" from center of the piping to inside hose bed wall. Hose bed Preconnect 2 shall be 10" from center of the piping to inside wall. | 0
4417-0105 | Discharge valve shall extend out from the apparatus at a 30 degree angle with chrome plated 2-1/2'' NST threads. The 30 degree droop shall be an integral part of the discharge valve. Shall be install on all 2.5" pump panel discharge outlets. | 0
4417-0106 | Deck gun piping to be positioned [#LOC]. | 0
4417-0107 | INLET/OUTLET CONNECTION INDICATOR SYSTEM Each inlet and outlet shall be provided with an adjacent green LED pilot light and weatherproof switch with guard, the switch shall be activated when a connection to the inlet or outlet has been made to notify the pump operator the connection is complete. | 165
4417-0108 | Hosebed Preconnect to be Posittion 1.5" shall be Outboard, and 2.5" Inboard side of the hosebed. | 0
4417-0109 | Top mount lever controls. Includes swing style control handles and cable actuator system. For use with Industrial TM with 8FG pump application. | 0
4417-0110 | Willams Hydro Chem 1 X 3 Ranger 3 Monitor Electric | 57014
4417-0111 | ***Willams Hydro-Foam 1 X 3 Ranger 3 Monitor Electric. | 59381
4417-0112 | Willams Hydro Chem 1 X 3 Ranger 3 Monitor Manual | 36553
4417-0113 | Willams Hydro Foam 1 X 3 Ranger 3 Monitor Manual | 40218
4417-0114 | Williams 1x 4 Ambassador Radio Remote Controlled Monitor. (To be Painted Body Color) | 100035
4417-0115 | Monitor 4" TFT Monsoon Electric with hand held Remote. Require Nozzle | 17182
4417-0116 | Task Force 3.5" Masterstream Electric 2000gpm Nozzle. | 3351
4417-0117 | Hosebed preconnect to be located high as practical. | 0
4417-0118 | Discharge Elbow 3" 45Deg 3"FNPT X 2.5"MNST with cap. Location on rear discharge IPOS. | 265
4417-0119 | Task Force Hurricane RC Electric Monitor with a Master Stream 1250 GPM nozzle. Includes wireless Radio Remote Control. | 16532
4417-0120 | Adapter Chrome Reducer 2.5"FNST x 1.5"MNST w/Cap. [#LOC]. | 133
4417-0121 | Air blow-out is not require for Front Bumper Discharge. | 0
4417-0122 | LDH Officer Side Discharge shall be flush +1. | 0
4417-0123 | Monitor hand held remote control, in aluminium box to be located: [#LOC]. | 0
4417-0124 | Akron 3406 Electric 12" Riser with 3" waterway. | 4770
4417-0125 | Deck gun TFT 18" Extend-A-Gun, 3". (MODEL XG18VL-XL) for TFT monitor. | 2722
4417-0127 | Chrome discharge elbow 3"FNST x 2.5"MNST 30 Deg [#LOC]. | 350
4417-0128 | Preconnect/Speedlays swivel connection to be located to the outer edge of module as practical left and right side. | 0
4417-0129 | Left side 2.5" pump panel discharges on Waterous pump to be side by side. For use with Side Mount Pump Module. | 1108
4417-0130 | Task Force Tip Hurricane XFI-PLNJ Manual Monitor with MST-4NJ-2.5"NH Quad Stack Tips and M-R1000-NJ Automatic Nozzle. | 5010
4417-0131 | Rear Discharge extension (Each). The rear discharge piping to be extended flush with rear intermediate step. | 0
4417-0132 | All Plumbing Valves Working Pressure to be at 250 psi. | 0
4417-0133 | Elkhart UBEC-1C controller shall be use on all electric Elkhart valve. | 0
4417-0134 | Hose bed Left Preconnect shall be 4" from center of the piping to inside hose bed wall. | 0
4417-0135 | Addition Automatic drain valve. For: front bumper discharge. Loction under front bumper at lowest point. | 115
4417-0136 | Plumbing Valves to be functional at 250 psi pressure. | 0
4417-0137 | Deck Gun piping to extend up 5" above top of pump module so deck gun can clear ladders. | 0
4417-0138 | Officer side pump panel shall have polished stainless steel split escutcheon plates mounted in place for each discharge/intake. The escutcheon plates will be fastened in place to allow quick disassembly to permit the hinge to operate. | 334
4417-0139 | Dealer to install a second pre-connect. Locate 200' of 1 3/4" double jacketed hose on the top of the pump module. The pre-connect shall be fitted to the 4" right hand side discharge using a dealer supplied adapter. | 0
4417-0140 | Crosslay 1 valve control to be electric 9313 comtroller. | 2526
4417-0141 | Williams 2X6 Ambassador Hydro Foam Radio Remote Controlled Monitor. (To be Painted Body Color) | 92337
4417-0142 | Electric valve actuators shall be positioned so that all manual overrides are directly accessible or through a hole in the pump panel, pump access door or panel over the pump. | 0
4417-0143 | Lever controls to be Innovative Controls T-handle Top Mmount Valve Controls. | 60
4417-0144 | Akron FireFox 500gpm 12v monitor Model# 3463 w/12v High Flow fixed Nozzle (350-500gpm). Includes pump panel flush mounted control on operator panel. Locate monitor: Above L1 offset forward. | 11681
4417-0145 | Akron FireFox 500gpm 12v monitor Model# 3463 w/12v High Flow fixed Nozzle (350-500gpm). Includes pump panel flush mounted control on officer side panel. Locate monitor: Above R1 offset forward. | 11681
4417-0146 | Plumbing Valves Working Pressure to be 250 psi. | 0
4417-0147 | Special piping run for 2.5" bumper discharge. Run piping thru back wall of center tray down low offset to officer side (approximately 1" clearance between pipe and officer side tray wall), run piping into tray approx halfway then 90 degrees up to top of gravel shield. | 257
4417-0148 | Each speedlay section shall be supplied from under the hose tray to include brass swivel with hose connection to permit the use of the hose from either side of the apparatus. | 0
4417-0149 | Akron DeckMaster 3440 electric 1250 GPM monitor w/stow package. Include 1577 SaberMaster 2.5" Nozzle, and 3600 Wireless Remote Control. (DND OF CANADA) | 19566
4417-0150 | Manual override access hole to be supplied in officer's side pump panel to access the override on the 4" discharge .Wrench required for manual override shall be located in vicinity of access panel. | 119
4417-0151 | Location only. The front bumper 1.5" discharge shall be located down low centered on rear wall of front bumper tray. | 0
4417-0152 | All Akron discharge valves 3.5" and below, and 2.5" intakes shall have Akron 8900 series valves with Fusion CF Composite ball. | 287
4417-0153 | Elkhart Cobra EXM monitor with panel mounted and hand-held remote controls w/adapter to mount to deck gun discharge or extender. Include SM-1250E nozzle and EXM stow module. | 15200
4417-0154 | Additional electric controller for discharge electric valve locate adjacent to the outlet. Locate.[#LOC]. | 2363
4417-0155 | Discharge Outlet on left and right pump panel shall be space apart approximately same as standard Qmax. | 708
4417-0156 | Triple speedlay plumbing location (1) 1.5" and (1) 2.5" in lower storage area with 2.5" forward of the 1.5", and (1) 1.5" in upper storage area. | 0
4417-0157 | Deck gun piping to extend up 4" above storage/dunnage pan floor. | 0
4417-0158 | Deck Gun Discharge piping shall be extended flush with top of booster reels. | 359
4417-0159 | Monitor Scorpion 8294-02 Monitor w/2000 GPM Nozzle, and ST-195 stacked tips (tips shipped loose). | 12446
4417-0160 | Thread Type: All 1.5" discharges to be NEW CHICAGO FD 1.933 x 11 1/2 threads per inch. All 2.5" inlets and intake releif valve dump pipe to be 2.99 x 7 1/2 NEW CHICAGO FD threads per inch. | 734
4417-0161 | Air blow-out for: Front Bumper Discharge. | 0
4417-0162 | Akron DeckMaster 3440 UII CAN electric 1250 GPM monitor w/stow. Require nozzle. | 15689
4417-0163 | Additional control for deck gun valve handwheel control locate adjacent to discharge outlet. Hand wheel to be extended to top of pan. | 1964
4417-0164 | Deck Gun Discharge Piping. The deck gun discharge piping shall terminate 11" above storage pan floor with a 4 bolt flange. (NOT TO AFFECT OAH W/8297 MONITOR) | 227
4417-0165 | Elkhart 8500 Vulcan Monitor Hand Wheel Control. | 3226
4417-0166 | Monitor 3" TFT Monsoon Electric with TFT Master Stream 1500 gpm electric Nozzle. Include panel mount and hand held Remote. | 15586
4417-0167 | Deck Gun piping to extend up 8" above top of pump module so deck gun can clear hose reel. | 0
4417-0168 | Deck Gun piping not to have any 90 degree elbow. | 0
4417-0169 | Master gauges, discharge gauges and bleeder lines to have (NO LOOPS) to trap water. | 0
4417-0170 | Deck Gun Discharge extra re-enforcing to forward pan wall. | 0
4417-0171 | Deck Gun Pipe. The piping for the deck gun shall terminate with a 4 bolt flange. | 227
4417-0172 | Right Front hose bed preconnect 1 location shall be 15" on center from center divider. Second 2.5" right front hose bed preconnect shall be 4" on center from center divider. | 0
4417-0173 | Undertruck rear spray bar and spray nozzle. One nozzle each end of spray bar with Elect/Air actuated valves. | 4539
4417-0174 | CAFS Compressor "auto on". | 191
4417-0175 | Innovative Controls push/pull valve controls with locking T handles. | 0
4417-0176 | Innovative Controls 3/4" bleeder/drain valve include lift lever with ergonomic grip. | 0
4417-0177 | Innovative Controls 3/4" bleeder/drain valve include 1/4 turn T-handle. | 0
4417-0178 | Task Force Tip Hurricane Manual Monitor XFIH-D61A, female NPT thread for use with Manual Extend-a-gun. | 2144
4417-0179 | Task Force 2.5 Master Stream 1250 Series M-R1250-NJ Manual Nozzle | 1886
4417-0180 | Task Force Tip Hurricane XFIH- Manual Monitor with MST-4NJ-2.5"NH Quad Stack Tips and M-R1250-NJ Automatic Nozzle. | 5010
4417-0181 | Triple Speedlay Plumbing shall be (2) 1.5" plumbed to driver side and (1) 2.5" plumbed to officer side. | 0
4417-0182 | TM Valve controls to be Innovative Controls T-handles with grip activated lock. | 65
4417-0183 | Monitor Scorpion 8294-02 Monitor w/2000gpm Nozzle. | 12166
4417-0184 | TM Valve controls to be Innovative Controls T-handles with grip activated lock and cable actuators. | 229
4417-0185 | Innovative Controls discharge and intake bezels with integral color code and verbiage for side mount pump panel. | 665
4417-0186 | Innovative Controls discharge and intake bezels with color code and verbiage for top mount pump panel. | 430
4417-0187 | Monitor Apollo Akron 3426 w/ Akron Nozzle 5160 | 3213
4417-0188 | TM Valve controls to be Innovative Controls Twist-Lock handles. | 65
4417-0189 | Deck gun TFT 12" Extend-A-Gun, 3". With XL connection for a TFT monitor. | 2722
4417-0190 | TM Valve controls to be Innovative Controls Twist-Lock handles with cable actuators. | 229
4417-0191 | Ground Sweep Nozzle 20gpm. One each side under the front bumper with quick disconnect. Includes individual valve control for each. | 2581
4417-0192 | Innovative Controls discharge and intake bezels with integral color code and verbiage for rear mount pump panel. | 458
4417-0193 | Extend Driver Hosebed preconnect up 16" from hosebed floor. | 559
4417-0194 | Speedlay bed 1 swivel shall be located as not interfere with deploying hose from speedlay bed 2. Make bottom of swivel flush with speedlay 1 floor. | 0
4417-0195 | Deck gun controls shall be mounted on forward compartment wall in L1. | 0
4417-0196 | Task Force Tip Hurricane XFIH-DL1A Manual Monitor with MST-4NJ-2.5"NH Quad Stack Tips and M-R1250-NJ Automatic Nozzle. | 5424
4417-0197 | The crosslay preconnects shall be mounted vertical approximately 1" below the top of the pump module xlay when installed. Preconnect #1 will deploy off driver side officer side block off, and preconnect #2 will deploy off officer side and driver side block off. Both crosslay to terminate with fixed 90 degree elbow. Plumbing shall enter the front crosslay from the bottom toward the rear wall leaving enough room to attach hose with a glove hand. Plumbing shall enter the rear crosslay from the bottom toward the front wall leaving enough room to attach hose with a glove hand. | 162
4417-0198 | Swing lever valve handle controls. | 0
4417-0199 | Electric valve controllers as required. | 0
4417-0200 | Chrome discharge elbow 3"FNST x 2.5"MNST 45 Deg with cap. | 335
4417-0201 | Undertruck nozzle qty of 5. | 3358
4417-0202 | Discharge Outlet on left and right pump panel shall be space apart approximately 25" same on both side to allow for customer supply adapter. | 0
4417-0203 | Innovative Controls discharge and intake bezels with integral color code and verbiage for AP50/MBP pump. | 168
4417-0204 | Trident Hand Wheel Control 4".(In place of standard push/pull rod): Location [#LOC]. | 1382
4417-0205 | Rear Discharge piping extended to allow room for a Akron 2.5" X two (2) 1.5" gated wye. | 0
4417-0206 | Innovative Controls 3/4" Bleeder drain valve plumbed to: direct/inlet tank fill. | 162
4417-0207 | Deck Gun Discharge piping to extend up flush with top of body. | 0
4417-0208 | Elkhart Cobra EXM monitor with panel mounted and hand-held remote controls w/adapter to mount to deck gun discharge or extender. Include ST-194 stack tips and EXM stow module. | 12519
4417-0209 | Monitor Akron 3480 Electric StreamMaster II with 5178 2000gpm electric nozzle. | 16832
4417-0210 | Deck Gun Pipe. The piping for the deck gun shall terminate rear of upper pump panel on driver sidewith flange. | 0
4417-0211 | Plumbing for speedlays to come up thru floor of speedlays. | 0
4417-0212 | Deck Gun piping to extend up 10" above top of pump module so deck gun can clear body. | 0
4417-0213 | Discharge elbow 2.5"FNST x 2.5"MNST 45 Deg to be painted job color. | 335
4417-0214 | Monitor Akron 3480 Electric StreamMaster II 2000gpm with 5178 nozzle. Include a panel mount control with stow, and hand held wireless remote control. | 17235
4417-0215 | Speedlay discharge tags to be located on top of speedlay cover IPOS. | 0
4417-0216 | "Superior" style cable controls for side mount.(OBSOLETE) replace with sale code 4417-0316 | 350
4417-0217 | Innovative Controls 3/4" bleeder/drain valves located on bleeder panel inside L1 compartment. | 0
4417-0218 | The deck gun tether remote control kit shall be relocated in place of standard placement. Plug and the remote control to be located: [#LOC]. | 0
4417-0219 | Speedlay plumbing location (2) 1.5" in lower storage area and (1) 1.5" in upper forward, and a 2.5" upper rearward of the storage area. | 0
4417-0220 | Akron 5075 Akromatic 2.5" master stream nozzle for an Akron 3440 DeckMaster monitor. | 2399
4417-0221 | Thread Type: All 1.5" discharges to be NYFD threads. | 438
4417-0222 | Extend-a-Gun piping shall terminate with 4 bolt flange, and be position in storage pan so it don't affect OAH w/8297 MONITOR. | 227
4417-0223 | Spinner knob on all hand wheels to be located at 5 o-clock positions when closed. | 0
4417-0224 | Additional push/pull control for deck gun discharge valve located adjacent to discharge outlet. Close position is to in with a guard around the push/pull control. | 1069
4417-0225 | Extend-a-Gun piping shall be position in storage pan so it don't affect OAH w/8297 MONITOR. | 0
4417-0226 | A sensor shall be located at the monitor that signals the door ajar light in the cab to indicate that the monitor is raised. | 334
4417-0227 | Speedlay plumbing location (2) 1.5" in upper storage area and (1) 2.5" in lower storage area. | 0
4417-0228 | Plumbing for preconnects will be flex hose, and shall not have no more than two (2) 90 degree elbow from the valve to the hose connection. | 0
4417-0229 | The Akron electric controller to have Lexan guard cover. (Each) | 157
4417-0230 | Ground Sweep Nozzle 20gpm. One each side under the rear of the apparatus with quick disconnect. Includes individual valve control for each. | 2581
4417-0231 | 5" Officer side discharge shall be short enough to accommodate a 5" storz elbow adapter while still allowing room for roll up door. | 0
4417-0232 | (OBSOLETE)CAFS Discharge electric valve controls shall be through the CAFS One Step display screen located at the pump panel operator. (IPOS manual control) | 0
4417-0233 | Monitor Akron 3483 Manual with 5160 nozzle. | 8417
4417-0234 | Innovative Controls 3/4" bleeder/drain valve include 1/4 turn T-handle. Preconnect drain controls (X-Lay 1 & 2) located on the driver side of the pump enclosure. Remaining drains located where applicable. | 0
4417-0235 | Akron DeckMaster 3440 UII CAN electric 1250 GPM monitor w/stow. 1577 SaberMaste 1250gpm nozzle. | 18994
4417-0236 | Preconnect/Speedlays swivel connection to be located to the outer edge of module as practical one left and one right side. | 0
4417-0237 | Ground Sweep Nozzle qty of (6). Piping shall consist of 1'' heavy duty hydraulic hose connected to an in-line valve and shall be individually controlled from the inside of the cab. The nozzles shall be located two under front bumper one each side, two under rear bumper one each side, and two mid-ship one each side. | 7055
4417-0238 | Trident 6" Hand Wheel Control.(In place of standard push/pull rod.): Location [#LOC]. | 1635
4417-0239 | Rack, and Sector Actuator Control.(In place of standard.): Location right side 2.5" discharge, and left front hosebed. | 359
4417-0240 | Task Force Tip Hurricane XFIE-FLNJ Manual Monitor with MST-4NJ-2.5" NH and M-R1250-NJ Automatic Nozzle. | 4500
4417-0241 | Akron Apollo (3433) High Rise Monitor. Include lift off, and direct mount only. Include Hi-Riser direct mount base. | 5208
4417-0242 | Trident 3/4" bleeder/drain valve include 1/4 turn rectangular chrome plated brass handle. | 34
4417-0243 | Monitor Akron 3482 Electric with a 5177 1250gpm nozzle. Include panel mount control. | 12891
4417-0244 | Ferrell Compression Fittings to be use on all plumbing plastic tubing. | 842
4417-0245 | Elkhart 8298F Manual Stinger Monitor with Stream Shaper, Stacked Tips, LDH/5" Storz Inlet Base and truck mount adapter to attach to deck gun discharge. | 5454
4417-0246 | Dealer/Customer installed monitor, make and model as specified. | 0
4417-0247 | Speedlay swivels floor mounted toward outside of lays. Center of swivel approx. 12" from opening. Front lay offset driver side, rear lay offset officer side. | 0
4417-0248 | 4" Electric valve actuators shall be positioned so that manual overrides is accessible through a hole in the pump panel. | 0
4417-0249 | Dealer to install powder coated droop elbows with caps color coded. | 0
4417-0250 | Electric valve controls shall be through the UltraView display located at the pump panel operator/officer side in addition to standard controllers. | 2152
4417-0251 | Discharge Outlet on left and right pump panel shall be space apart approximately 10" same on both side to allow for customer supply adapter. (Watterous pump) | 0
4417-0252 | Additional electric controller for waterway discharge. Location turntable. | 2363
4417-0253 | Trident 3/4" bleeder/drain valve include 1/4 turn Lift lever. | 34
4417-0254 | Innovative Controls push/pull valve controls with locking T handles for discharge 1&2.. | 96
4417-0255 | Top mount hand wheel control rod modifications shall be provided. Installation includes angled gear boxes, brackets and rod supports required to transition from the control panel to the valve. Price each per valve control. | 335
4417-0256 | Monitor Akron 3482 Electric with a 1577 1250gpm nozzle. Include panel mount control. | 13699
4417-0257 | Elkhart 7051 Monitor Position Display. Location pump operated panel. | 1151
4417-0258 | Elkhart 7083 Light Kit with light control module and light bar. | 3489
4417-0259 | Rack, and Sector Actuator Control.(In place of standard.): Location left side 2.5" discharges. | 359
4417-0260 | Hosebed Discharges. First Hosebed Discharge to be located 5" off left side wall to center of pipe and 14" off hosebed floor. Second Hosebed Discharge to be located 16" off left side wall to center of pipe and 14" off hosebed floor. | 0
4417-0261 | Elkhart Cobra EXM monitor with panel mounted and hand-held remote controls w/adapter to mount to deck gun discharge or extender less nozzle. EXM stow module. | 12036
4417-0262 | Monitor Akron 3482 Electric with 2499 Quad stak tips. Include panel mount control. | 9989
4417-0263 | Quad speedlay plumbing location (1) 1.5" and (1) 2.5" in lower storage area with 1.5" forward of the 2.5", and (1) 1.5" and (1) 2.5" in upper storage area with 2.5" forward of the 1.5". | 0
4417-0264 | Trident 3/4" bleeder/drain valve include 1/4 turn rectangular chrome plated brass handle. Location Front, and Rear Intake. | 34
4417-0265 | Extend Hosebed preconnects up 6" from hosebed floor to centerline of pipe. | 559
4417-0266 | Trident Hand Wheel Control.(In place of Waterous hand wheel.): Location: One for each Waterous gear actuator valve. | 0
4417-0267 | Preconnect/Speedlays swivel connection to be located to the outer edge of module as practical one left and one right side. | 0
4417-0268 | Extend Left 2.5" Hosebed Preconnect up. Center of preconnect to be approximately 11" from hosebed deck. | 422
4417-0269 | Each rear speedlays shall have the chicksan swivels mounted to the rear of the lays and not be in a location that they are hit when the trays are deployed or installed. The forward lower chicksan swivel shall not be visible when standing on the side of the unit. | 0
4417-0270 | Deck Gun piping to extend up 10" above storage pan floor. | 0
4417-0271 | Akron 3482 StreamMaster II electric 1500 GPM monitor w/stow and panel mount controls. Include 1577 nozzle. | 14851
4417-0272 | Front crosslay swivel shall be located as closest to center as possible. | 0
4417-0273 | Monitor Akron 3483 Manual, 3485 mini stream shaper,with 2499 quad stack tip. | 7001
4417-0274 | Dealer/Customer installed monitor, [#LOC]. | 0
4417-0275 | Front bumper crosslay swivel connection to be located to the outer edge as practical to right side. | 0
4417-0276 | Plumbing for speedlays and crosslay to come to the opposite side of each one deploys. | 0
4417-0277 | Each crosslay outlet to be located below hose lay on officer's side. | 0
4417-0278 | Manual override access hole to be supplied in driver/officer's side pump panel to access the override on the 6" intake valve. Wrench required for manual override shall be located in vicinity of access panel. Location: [#LOC] | 119
4417-0279 | Extend Specified Hosebed Preconnect rearward through partition at fill towers. Location: [#LOC] | 422
4417-0280 | Innovative Controls rear direct tank fill bezels with integral color code and verbiage. | 75
4417-0281 | Speedlay plumbing location (2) 1.5" in lower storage area and (1) 2.5" in upper storage area. | 0
4417-0282 | Elkhart 7400 Scorpion EXM Monitor with panel mount and hand held remote control. Include SM-2000-E nozzle. | 17724
4417-0283 | Stang Nozzle w/13/4 tips Model 100228-17 13/4" inlet 2.5" FNST threads. | 1381
4417-0284 | Monitor Akron 3482 Electric without nozzle. Include panel mount control. | 9911
4417-0285 | Left Rear Discharge outlets to be evenly spaced apart from left side wall to center hosebed divider. | 0
4417-0286 | Elkhart 7400 Scorpion EXM Monitor with panel mount and hand held remote control. Without nozzle. | 15585
4417-0287 | Extend hosebed preconnect up 18.875" from hosebed floor to centerline of the pipe. | 422
4417-0288 | Quad speedlay plumbing location (1) 1.5" and (1) 2.5" in lower storage area with 1.5" forward of the 2.5", and (1) 1.5" and (1) 2.5" in upper storage area with 1.5" forward of the 2.5". | 0
4417-0289 | Adapter Chrome Reducer 2.5"FNST x 1.5"MNPSH w/Cap. [#LOC]. | 133
4417-0290 | Bleeder drain valves to be mount as high as possible under module/body. | 0
4417-0291 | Manifold for water below tailboard forward of tow eyes on rescue. Manifold 2.5 in. to be width of truck with 2.5 in. MNST and cap at each end. Locate 2 additional rear facing outlets below tailboard approximately 12in. inboard from driver and officer sides. Includes 2.5" MNST and cap connection each side, and releif. | 2427
4417-0292 | 4" Left rear discharge piping to transition behind B1 into L3 and out the rear panel. | 0
4417-0293 | Monitor Akron 3480 Electric StreamMaster II 2000gpm with 4042 AkroChem 2000 electric nozzle. Include a panel mount control with stow, and hand held wireless remote control. | 18939
4417-0294 | Elkhart 7600 Magnum EXM Monitor with panel mount and hand held remote control. Include CM-5000E nozzle. | 43268
4417-0295 | Front Bumper Discharge hose to be mounted as high as possible to prevent ground contact. | 0
4417-0296 | Location only. Deck gun discharge valve controls to be adjacent to the discharge outlet. | 0
4417-0297 | Discharge/Intake caps, and plug to be secure with #13 stainless steel BB chain IPOS. | 0
4417-0298 | Extend Left 2.5" Hosebed Preconnect up. Center of preconnect to be approximately 13" from hosebed deck. | 422
4417-0299 | Front Bumper auto drain to be replace with a manual 3/4" bleeder/drain valve and extended out to gravel shield. | 97
4417-0300 | Deck Gun extend-a-gun piping shall be position in storage pan so when the moniotr is in stow position it below top of the body. | 0
4417-0301 | Akron Apollo (3433) High Rise Monitor. Include lift off, direct mount, and ground base. | 6863
4417-0302 | Preconnect/Speedlays swivel connection to be located as close to the center of the module as possible. | 0
4417-0303 | Monitor Akron 3419 Electric Apollo without nozzle. Include ground base. | 14736
4417-0304 | TM Valve controls to be Akron Twist-Lock handles with black knob. (IPOS) | 97
4417-0305 | Deck Gun discharge piping shall be cap off with a stainless steel cap. | 30
4417-0306 | Front bumper swivel connection to be located as close to the cab as practical without hitting. | 0
4417-0307 | Deck Gun Discharge piping to extend up flush with top of pan. | 0
4417-0308 | Akron 7593 PiggyBack Lever controls for right side discharge. IPOS | 621
4417-0309 | 4" left rear discharge piping to exit out the rear panel of the body above the intermediate step. | 0
4417-0310 | Akron 1578 SaberMaster 2.5" Nozzle for an Akron electric monitor with 2.5" outlet. | 4584
4417-0311 | Special design 5" water manifold to supply a second 4" discharge outlet on officer side. | 1626
4417-0312 | Automatic drain valve. Location; Front intake. (FRONT INTAKE TO BE USE FROM PRESSURE SOURCE ONLY BECAUSE OF AUTO DRAIN) | 115
4417-0313 | Akron 9333 Navigator Pro 2 electric valve controller with full color LCD display. Locate on pump operator panel to control [#LOC]. | 997
4417-0314 | Deck Gun Discharge piping to extend up so that when monitor is mounted there will be a 360 degree swing clearence. | 0
4417-0315 | Monitor 3" TFT Typhoon Manual with TFT Master Stream 1500 gpm manual Nozzle. | 8577
4417-0316 | E-One Cable Style Controls for Discharges and Intakes. (EXCLUDING SIDE MOUNT INTAKES) | 350
4417-0317 | Monitor Akron 3480 Electric StreamMaster II 2000gpm with 4479 AkroFoam 2000 electric nozzle. Include a panel mount control with stow, and hand held wireless remote control. | 17929
4417-0318 | 2.5" Hosebed Discharge to be located 22" off left side wall to center of pipe and 12" up off hosebed floor. | 121
4417-0319 | Innovative Controls 3/4" Foam bleeder/drain valve include 1/4 turn T-handle. | 162
4417-0320 | All Discharge Outlets shall be on separate ports off pump. (No Discharge manifold) | 0
4417-0321 | Water discharge manifold to have addition feeder. | 0
4417-0322 | Monitor Aries Akron 3425 w/ Akron Nozzle 5160 | 4552
4417-0323 | Akron 9335 Navigator Pro 2 electric valve controller with full color LCD display. Includes pressure reading only. Locate on pump operator panel to control [#LOC]. | 1491
4417-0324 | Akron 9335 Navigator Pro 2 electric valve controller with full color LCD display. Includes flow and pressure reading. Locate on pump operator panel to control [#LOC]. | 2894
4417-0325 | Akron 9327 Navigator Pro Mini electric valve controller. Locate on pump operator panel to control [#LOC]. | 888
4417-0326 | crosslay swivel connection to be located one as far forward and one as far rearward | 0
4417-0327 | Deck Gun piping to extend up 6" above normal placement | 0
4417-0328 | Rear discharge piping not to have any 90 degree elbows. | 0
4417-0329 | Plumbing for crosslay swivel to drop in from top. | 0
4417-0330 | Willams Hydro-Foam 1 X 3 Ranger 3PLUS Monitor Electric. | 60743
4417-0331 | Additional Deck Gun 3" Manual Valve. Location: At top of deck gun plumbing. | 1662
4417-0332 | Additional 9333 electric controller located adjacent to the outlet. Locate.[#LOC]. | 2363
4417-0333 | Monitor hand held remote control,to be located at final. | 0
4417-0334 | Extend Officer Hosebed preconnect up 16" from hosebed floor. | 559
4417-0335 | SAM control system. Includes pump panel mounted display, pressure governor, harnessing and (3) anodes. Requires Hale QMAX pump with G gearbox, Hale SPV primer, Akron electric valves for tank fill, tank to pump, all intakes and discharges including booster reels, Hale Electric MIV on both 6" steamer intakes (and front / rear intakes if equipped) and Class 1 ITL-40 for tank level indicator. Requires Hale SmartFoam foam system if applicable. Also requires pressure sensors for all discharges added separately. | 36404
4417-0336 | Additional SAM control panel mounted display. To be used in conjunction with SAM control system and primary pump panel mounted display. | 8097
4417-0337 | SAM control wireless display. Includes router and antenna. To be used in conjunction with SAM control system and primary pump panel mounted display. | 19949
4417-0338 | Class 1 Swift Valve handle controls. Location Discharge 1 & 2 and intake. | 132
4417-0339 | Class 1 Lift lever quarter turn bleeder valve. | 0
4417-0340 | Pressure sensors to be installed on all discharges controlled by the SAM control system. Item is priced per Discharge . | 476
4417-0341 | Valve, quarter turn bleeder | 176
4417-0342 | Deck Gun Discharge piping to route through top mount enclosure reward of the gauge panel and forward of the crosslays. Deck gun piping to extend up 4" above the console module and terminate with a 4-bolt flange. SS product only. | 616
4417-0343 | Custom stainless steel discharge manifold for additional non-standard options. | 556
4417-0344 | Front bumper discharge be plumbed with 2-inch pipe to a non-swiveling 90-degree turn facing towards the officer side of the bumper. The discharge should enter the tray as close to the cab as possible. | 0
4417-0345 | Innovative Controls 3/4" bleeder/drain valve include 1/4 turn T-handle. Drain controls located on the driver and officer side pump connection panels. Remaining drains located on the crosswalk enclosure where applicable. | 0
4417-0346 | Triple speedlay plumbing swivels to be as high as possible. | 0
4417-0347 | All Discharge Outlets without foam plumbing shall be on separate ports off pump. (No exceptions) | 0
4417-0348 | Task Force Tip Hurricane XFI-PLNJ Manual Monitor with MST-4NJ-2.5"NH Quad Stack Tips and XF-SS10 stream straightener. | 2697
4417-0349 | TM/SM Valve controls to be Innovative Controls Pistol Grip-handles with cable actuators. | 493
4417-0350 | Triple speedlay plumbing location (1) 1.5" and (1) 2.5" in lower storage area with 1.5" forward of the 2.5", and (1) 1.5" in upper storage area. | 0
4417-0351 | Bleeder/drain valves is to be install on left and right side panels as many as possible. | 0
4417-0352 | Front bumper discharge be plumbed with 2-inch pipe to a non-swiveling 1.5" 90-degree turn offset to the drivers side of the center tray with the 90 degree angled up. The discharge should enter the tray as close to the cab as possible. | 0
4417-0353 | Driver side discharge to be used as Preconnect with drylays . | 0
4417-0354 | Locate 2.5" crosslay as far forward as possible in forward crosslay | 0
4417-0355 | Trident 3/4" bleeder/drain valve include 1/4 turn Lift lever.. Location Front, and Rear Intake. | 68
4417-0356 | Front bumper crosslay swivel connection to be located in the center of the front crosslay and the rearward crosslay to be standard | 0
4417-0357 | Elkhart Apex 300 electric valve controller with full color LCD display. Includes flow and pressure reading. Locate on pump operator panel to control [#LOC]. | 2814
4417-0358 | Class 1Quarter turn bleeder drain valve. | 0
4417-0359 | Thread Type: All 1.5" discharges to be NST threads. All 2.5" inlets and discharges to be (Louisville 3.125x6 threads) threads as an integral part of the valve. Requires NFPA Waiver signed for Testing purposes and adaptors added in loose equipment for testing .adapters are 7200-0138 & 7200-0139 | 1314
4417-0360 | Extend Electric Valve Grease Zerk fitting to right side behind right side pump Panel. | 692
4417-0361 | Extend Electric Valve Grease Zerk fitting on right side pump Panel. Connected to both MIV , LDH , Waterway , waterway shut off | 1055
4417-0362 | Willams Hydro-Foam 1 X 3 Ranger 3 PLUS Monitor Electric. | 60743
4417-0363 | Extension hoses for all drain / bleeder valves. If equipped with a heat pan, drain hoses to be run out of enclosed area. | 134
4417-0364 | Elkhart Apex 100 electric valve controller with full color LCD display. Locate on pump operator panel to control [#LOC]. | 1648
4417-0365 | Elkhart Apex 200 electric valve controller with full color LCD display. Includes pressure reading. Locate on pump operator panel to control [#LOC]. | 2184
4417-0366 | Thread Type: All 1.5" discharges to be NPSH threads. All 2.5"inlets and discharges to be AMA (Alberta Mutual Aid) | 574
4417-0367 | Deck Gun Discharge piping to have stop threads flush with bottom of the dunnage pan. | 0
4417-0368 | Monitor Akron Apollo style 3426 manual tiller arm control. With 2499 Quad stacked tips and 3485 stream straightener. | 8315
4417-0369 | Deck Gun Discharge piping shall be extended 13.5" to be boxed in with Diamond Plate | 359
4417-0370 | Monitor 4" TFT Monsoon Electric with panel mount control and hand held remote. | 12833
4417-0371 | Deck Gun Discharge piping shall be extended 3" from the top of the pan | 359
4417-0372 | Modify deck gun mounting. Deck gun cannot exceed maximum unloaded OAH of 9'-4" when stowed. | 306
4417-0373 | All plumbing components extended from the pump body shall have supported bracket to reduce vibration. | 0
4417-0374 | Manual override hand wheel on officer's side pump panel for LDH valve. | 927
4417-0375 | Elkhart Apex-S electric valve controller. Locate on pump operator panel to control [#LOC]. | 804
4417-0376 | Additional control for deck gun electric valve locate adjacent to the discharge outlet. | 2363
4417-0377 | All 2.5" discharges/intakes to have adaptors to provide New York Corp thread ends. | 1523
4417-0378 | Rear Discharge extension (Each). The rear discharge piping to be extended 2" off the rear wall of the body. | 0
4417-0379 | Swivels for crosslay to have long neck swivel | 0
4417-0380 | Location only. The front bumper xlay 1.5" discharge shall be forward, and 2.5" shall be rearward. | 0
4417-0381 | Extend Specified Hosebed Preconnect up to 21". Center of preconnect to be approximately center of hosebed height. Location: [#LOC] | 422
4417-0382 | All discharge valves with hand wheel control shall have Akron 8900 series valves with Fusion CF Composite ball. | 287
4417-0383 | Remove all discharge caps | 0
4417-0384 | Thread Type: All 1.5" discharges to be NST threads. All 2.5" inlets and discharges to be have SPECIAL THREADS 3-3/16X6 5V type, 3" to be NST Requires adaptors for NFPA testing | 1131
4417-0385 | Extend Driver Hosebed preconnect up 20" from hosebed floor. | 559
4417-0386 | Extend Officer Hosebed preconnect up 20" from hosebed floor. | 559
4417-0387 | Deck Gun Discharge piping shall be extended 7" from the floor of the pan. | 359
4417-0388 | Extend Officer Hosebed preconnect up to the top of the Hosebed | 559
4417-0389 | Extend Driver Hosebed preconnect up to the top of the Hosebed | 559
4417-0390 | Plumb all three (3) crosslays to the outside below the lay. Driver side shall have #1 - 1 1/2" discharge and the #3 - 2 1/2" discharge . The officers side shall have #2 - 1 1/2" discharge. | 0
4417-0391 | Monitor 4" TFT Monsoon Manual without Nozzle | 7301
4417-0392 | Discharge/Suction shall be Flush +1 (Except for LDH on the officer side discharge) | 0
4417-0393 | Akron Hi-Riser stow indicator to be wire to door ajar light in cab. | 771
4417-0394 | Class 1 Swift Valve handle controls. Location Discharge 1 and intake. | 132
4417-0395 | Wireless control for Akron monitor, Style 6047 2.4 GHz. Includes transceiver, mounting bracket, USB charger and (2) spare batteries. USB power receptacle not included. | 2692
4417-0396 | Hosebed discharges to terminate through the hose bed floor with a brass chicksan swivel. | 422
4417-0397 | All 2.5" inlets and discharges to be (Nova Scotia 3.234x5 threads) threads as an integral part of the valve. | 1314
4417-0398 | IC color coded bezels: add IC color coded bezels around rear discharges - D/S add a vinyl ring around pipe so chevron isn't seen around bezel when added. Then place the 2.5" bezels on D/S P/P turn bezel up so the color code is facing up. | 665
4417-0399 | Modify deck gun mounting. Locate reaward of top console, centered.. | 306
4420-0001 | Nitrogen bottle, 400 CF. Location: [#LOC] | 1710
4420-0002 | Winch System 12 volt Electrical Nitrogen | 5241
4420-0003 | Winch system manual propellant bottle lift. | 3885
4420-0004 | Argon Bottle 220 Cubic Foot installed in [#LOC] | 1159
4420-0006 | Halotron System 460 lbs | 18497
4420-0007 | Dry Chemical Tube 16 Pounds per Second Available on Units with Air Aspirating Roof Turrets. | 3732
4420-0009 | Dry chemical system 700 lbs. | 12421
4420-0011 | Dry Chemical System 350 lbs | 14043
4420-0012 | Dry Chemical System 500 lbs | 15742
4420-0013 | Dry Chemical System 750 lbs | 18552
4420-0014 | Dry Chemical System 1000 lbs Includes a (1) 1000lbs dry chemical vessel, (2) nitrogen bottles with rack. | 39960
4420-0015 | Dry Chemical Hose Reel 100' of 1" hose capacity. | 7841
4420-0017 | Dry Chemical Package for Williams Ambassador Monitor | 14271
4420-0019 | Dry Chemical System will hold a minimum of 500 lbs of any type of chemical. | 11187
4420-0021 | Two Nitogen Bottles Plumbed to the Dry Chemical System located on Top Deck | 4685
4420-0023 | Two piece Poly Adapter Kit for 220CF Argon Bottle, used when bottle is stored in the recessed propellant bottle lift. | 699
4420-0024 | ASME Bottle for 424 Cubic Feet of Compressed Air/Gas at 5000 psi [#LOC] | 3821
4420-0025 | Remote Compressed Air/Gas Propellant Bottle Fill with Pressure Gauge at location.[#LOC] | 2023
4420-0026 | Williams "75 Lb. Dry Chemical Skid Unit w/4,500 PSI Air-pack Bottle.Locate in [#LOC]. | 8818
4420-0027 | Halotron System 460 lbs installed in between L1 and R1 compartments. | 19236
4420-0028 | Argon bottle winch located in flush side compartment. | 2898
4420-0029 | Dry chemical system shall hold a minimum of 500 lbs of any type of chemical. | 11187
4420-0030 | Nitrogen bottle winch located in flush side compartment. | 2788
4420-0031 | Dry Chemical System 200 lbs locate B-1 compartment. | 24612
4420-0032 | Dry Chem Discharge Outlets Deck Gun, and 1" Rear Discharge in the B1 compartment to be MNST. | 0
4420-0033 | Williams Dry Chem Vac-U-Loader | 1721
4420-0034 | Dry Chemical System. Includes a (1) 350lbs dry chemical vessel, (1) nitrogen bottle with rack (driver side) rear. | 10981
4420-0035 | Dry Chemical System. Includes a (1) 500lbs dry chemical vessel, (1) nitrogen bottle with rack (driver/officer side) rear. | 12437
4420-0036 | Dry Chemical System. Includes a (1) 750lbs dry chemical vessel, (1) nitrogen bottles with racks-(1) driver side rear. | 13690
4420-0037 | Dry Chemical System. Includes a (1) 1000lbs dry chemical vessel, (2) nitrogen bottles with rack. | 37921
4420-0040 | Dry Chemical System. Includes a (1) 2000lbs dry chemical vessel, (4) nitrogen bottles with racks-(2) driver and (2) officer side rear. Dry chemical system 2000 lbs. with powder plumb to hose reel, and (3) deck guns. | 37070
4420-0041 | Dry Chemical Package for Williams Ambassador Monitor. | 3827
4420-0042 | Right side 2.5 " dry chemical inlet must allow for an external source to feed both the monitor and booster reel simutaneously and independent of each other. Dry Chemical Inlet/ Outlet- side port is to becapable of discharging and allowing external feed to use a manual valve with a check valve. Must feed the monitor and reel separately and simultaneously. | 1622
4420-0043 | Specify chemical agent Purple K, to discharge to reel (1) and Hydro-chem deck gun, tank gauge to only show pressure when tank is charged after regulator. Control switches and gauges at top mount pump panel. Due to 20 pound per second flow requirement. Equipped with dual pressure regulators. Run a 2 inch stainless steel pipe from dry chemical tank to pump compartment with 2 inch air shut off valve. tee with a 2.5 inch side inlet and run 2.5 inch to upper deck area to hose reel. supply a 2 inch ID flexible hose approxiamately 8 feet long to the Ranger II nozzle. | 3680
4420-0044 | Specify Dry Chemical outlets,1.5" discharge, (2) dry chem reel, and (1) Hydro-chem deck gun. | 3680
4420-0045 | Specify Dry Chemical outlets,(1) Hydro-chem deck gun. | 1709
4420-0046 | Dry Chemical lift eyes. | 0
4420-0047 | Addition Nitrogen bottle, 400 CF. | 1780
4420-0048 | Auxiliary right side dry chemical inlet to allow for an external source to feed monitor, and both Dry Chem preconnects simultaneously and independent of each other. | 1622
4420-0049 | 1.5" Dry Chem Discharge Outlets. Location: [#LOC]. | 1292
4420-0050 | Dry chemical discharge outlets, Hydro Chem Monitor, (1) 1.5" Preconnect in L1, and (1) 1.5" Preconnect in R1. Control switches and gauges located at pump operator panel. | 942
4420-0051 | Dry Chemical System. Includes a (1) 2000lbs dry chemical vessel, (4) nitrogen bottles with racks-(2) driver and (2) officer side rear. Dry chemical system 2000 lbs. with powder plumb to deck guns. | 37070
4420-0052 | Dry Chemical System. Includes a (1) 2000lbs dry chemical vessel, (4) nitrogen bottles with racks-(2) driver and (2) officer side rear. Dry chemical system 2000 lbs. with powder plumb to deck guns. | 37070
4420-0053 | Driver and officer side tank dumps. Electric actuated dump valve includes 18" electric telescopic extension and switch. Stainless steel valve and extension. | 7302
4420-0055 | Burner Fire Dry Chemical System 250 lbs locate B-1 compartment. | 17146
4420-0056 | Right side 2.5 " dry chemical inlet with manual valve and check valve. | 1622
4420-0057 | Dry chem hose from top of pump module to monitor nozzle shall have a safety sleeve harnesses anchor to nozzle and top of module. | 351
4420-0058 | Dry chemical system shall hold a minimum of 250 lbs of any type of chemical. | 13112
4420-0059 | Nitrogen bottle winch located in side body compartment. The winch shall utilize a nylon cable in place of metal cable. | 2788
4420-0060 | Zico QR-OTSL-U Quic-Release cylinder bracket. Locate: [#LOC]. | 3793
4420-0061 | Fire Combay Dry Chemical system includes 250 lbs vessel, 200cf nitrogen bottle, hook up hoses, and dry chem funnel. Location: [#LOC]. | 20636
4420-0062 | Dry Chemical System 450 lbs | 15742
4420-0063 | Halotron System system shall hold a minimum of 460 lbs. Includes Halotron vessel (1 outlet only), 150' of 1" hose and nozzle, two (2) Argon cylinders, hookup hoses and name plates. | 31364
4420-0064 | Nitrogen Bottle 220 Cubic Foot installed in [#LOC] | 1159
4430-0008 | Advent 30 Foam System for a Single Foam Tank | 27356
4430-0009 | Advent 60 Foam System for a Single Foam Tank | 32521
4430-0010 | Advent 120 Foam System A and B Type | 41708
4430-0011 | 1600 Rockwood Around The Pump Foam System | 5747
4430-0013 | Williams 1500 Around-The-Pump foam system. | 9751
4430-0014 | Hale 2.1A FoamLogix foam system. | 9685
4430-0015 | Hale 3.3 FoamLogix foam system. | 20570
4430-0016 | 5.0 Hale FoamLogix Foam System. | 23191
4430-0017 | 400 Rockwood around the pump foam system. | 4332
4430-0018 | 1600 Hypro/FoamPro foam system. | 11482
4430-0019 | 2001 Hypro/FoamPro foam system. | 16329
4430-0020 | 2002 Hypro/FoamPro foam system. | 19610
4430-0021 | Around The Pump Multi-Metering Foam System | 9697
4430-0022 | Hot Shot II 150 Foam System. | 70095
4430-0023 | Hot Shot II 300 Foam System | 74585
4430-0024 | Hot Shot I 150 Foam System | 56758
4430-0025 | Hot Shot I 300 Foam System | 88132
4430-0028 | (OBSOLETE) Pneumax 140-P Compressed Air Foam System | 44224
4430-0029 | (OBSOLETE) Pneumax 140-SP Silver Compressed Air Foam System. | 26290
4430-0031 | Eclipse Compressed Air Foam System 1000 GPM Manifold w/2002 FoamPro. (Require 57" opening) | 108517
4430-0032 | CAFSPRO with 2.1 Foam Logix Compressed Air Foam System with 750gpm Manifold | 64715
4430-0034 | (OBSOLETE) Pneumax 80-P PTO Platinum Compressed Air Foam System | 33375
4430-0035 | (OBSOLETE) Pneumax 80-SP PTO Silver Compressed Air Foam System | 23278
4430-0037 | (OBSOLETE) Pneumax 200-P Platinum Compressed Air Foam System | 51310
4430-0038 | (OBSOLETE) Pneumax 200-SP Silver Compressed Air Foam System. | 28852
4430-0039 | Eclipse Compressed Air Foam System 500 GPM Manifold w/2001 FoamPro (requires 57" Opening) | 101188
4430-0041 | WATP 500 A/B Foam System Include 1.5" Foam pick up. | 13333
4430-0042 | Advent 12 Foam System for a Single Foam Tank | 27072
4430-0043 | Advent 12 Dual Foam System for Dual Foam Tanks | 29723
4430-0045 | 95 GPM Akron Foam Eductor. Location: [#LOC]. | 2977
4430-0046 | 125 GPM Elkhart Foam Eductor Location: [#LOC] | 3709
4430-0047 | 125 GPM Akron foam eductor. Location: [#LOC]. | 3399
4430-0048 | 95 GPM Elkhart Foam Eductor Location: [#LOC] | 3386
4430-0050 | Dealer installed foam system. | 0
4430-0051 | Advent 30 Dual Foam System for Dual Foam Tanks | 33638
4430-0052 | CAFSPRO with 3.3 Foam Logix Compressed Air Foam System with 750gpm Manifold | 81671
4430-0053 | CAFSPRO with 5.0 Foam Logix Compressed Air Foam System with 750gpm Manifold | 83060
4430-0054 | Foam system, an around the pump multi-metering, proportioning 3 percent. | 9324
4430-0055 | Foam system, an around the pump multi-metering, proportioning 6 percent. | 9324
4430-0056 | 125 GPM Elkhart Foam Eductor w/air actuated foam valve Location: [#LOC] | 4477
4430-0057 | 125 GPM Akron Foam Eductor w/air actuated foam valve. Location: [#LOC]. | 3984
4430-0058 | Hot Shift Clutch - Required with CAFS system | 4057
4430-0059 | Eclipse Compressed Air Foam System 500 GPM Manifold w/2002 FoamPro.(requires 57" Opening) | 106199
4430-0060 | CAFSPRO 5.0 FoamLogix Compressed Air Foam System with 1000 GPM manifold. | 85313
4430-0061 | FoamPro 3012 foam system, hydraulics PTO driven. | 30937
4430-0062 | Advent 120 Foam System single | 38222
4430-0063 | FoamPro 3040D Foam System with elect/hyd drive. | 53559
4430-0064 | Locate Foam Pro unit in walkway compartment on officers side. Make cut-out in rearward side of compartment so foam pump will protrude into pump compartment. Includes small access door in pump panel for acces to calibration valve. | 0
4430-0066 | Foam Tank To Pump 1" Air/Act for Dealer install foam system. | 1138
4430-0070 | 125 GPM Akron Simple Apparatus Foam System | 2162
4430-0071 | 1500V Williams A/B Around The Pump foam system. Include A/B tanks control. | 11995
4430-0072 | Foam System to be located in pump module area and provide foam capability for up to (6) discharges. The (6) discharges with foam capability (applicable only as optioned) are: (2) crosslays or speedlays (as applicable), (1) front bumper jump line, (2) booster reels and (1) officer side rear body discharge or additional crosslay. | 0
4430-0073 | ****OBSOLETE*****1.5 Feecon Around The Pump Foam System | 5843
4430-0074 | (OBSOLETE) Pneumax 140-SP Silver Compressed Air Foam System. For use with Tradsition and Waterous pumps. | 16950
4430-0075 | 2.0 Feecon Around The Pump Foam System | 6013
4430-0076 | Eclipse Waterous Compressed Air Foam System 1000 GPM Manifold.(requires 57" Opening) | 85273
4430-0077 | **Obsolete** Waterous Advantus 6.0 Foam System | 26099
4430-0078 | Classic 140 Compressed Air Foam System. Shall include (5) Discharge outlets (1) 2.5" Left Hosebed Preconnect Discharge, (2) 1.5" Crosslay outlets, and (2) booster reels. | 56650
4430-0079 | The foam system performance shall be tested and certified in compliance with the applicable NFPA 1901 requirements. | 394
4430-0080 | The balanced pressure foam system performance shall be tested and certified in compliance with 2009 NFPA 1901. | 783
4430-0081 | 1500 Williams Around The Pump Foam System Up Graded to 2000gpm at 3% | 3806
4430-0085 | Classic 140 Compressed Air Foam System. | 32175
4430-0086 | 1.0 Feecon Around The Pump Foam System Preset at 3% Class B Foam. (For Pump&Roll with PortablePump) | 5378
4430-0087 | Advent 60 Foam System for a dual Foam Tank. | 39657
4430-0088 | Willams Foam System around the pump Multi-Metering Valve - 1%, 3% and 6%. | 26495
4430-0089 | The main pump manifold to have water loop for dealer installed foam system (Class A Foam System) to noted preconnects/discharges | 1012
4430-0090 | Hot Shot II 160-348 High Pressure Foam System. | 79868
4430-0091 | FoamPro 1600 Foam System. Provides foam for (2) 1.5" Double Crosslay, and Booster Reel. Include FoamPro Remote start control in cab center console. Locate foam system in the L1 compartment on the shelf. | 18902
4430-0092 | Hot Shot II 160-348 High Pressure foam pump test of 140 gpm at 250 psi. | 0
4430-0093 | Venom 5.0 Hypro/Foam Pro Foam System. | 23842
4430-0094 | Advent 12 Elecrict (230) Dual Foam System for Dual Foam Tanks | 33808
4430-0095 | Foam System to be located in pump module area and provide foam capablity for up to (6) discharges. The (6) discharges with foam capablity (applicable only as optioned) are: (2) crosslays or speedlays (as applicable), (1) front bumper jump line, (2) booster reels and (1) driver side rear body discharge or additional crosslay. | 0
4430-0096 | Hale 2.1A Foam System. Provides foam for up to (4) discharges: 1.5" Double Crosslay or Speedlay (as applicable), and the following discharges if optioned: 1.5" Frt Bumper and Booster Reel. | 6950
4430-0097 | Dealer installed foam system. Final manifold/discharge configuration to be defined by foam system application installed at/by dealer. | 1777
4430-0098 | Hale 2.1A Foam System. Provides foam for up to (4) discharges: 1.5" Double Crosslay or Speedlay (as applicable), and the following discharges if optioned: 1.5" Frt Bumper and Booster Reel. | 7090
4430-0099 | Hale 2.1A Foam System. Provides foam for up to (4) discharges: 1.5" Double Crosslay or Speedlay (as applicable), and the following discharges if optioned: 1.5" Frt Bumper and Booster Reel. | 7090
4430-0100 | Foam ready system. Final manifold/discharge configuration to be defined by foam system application installed at/by dealer. | 1777
4430-0102 | The foam system performance shall be tested in compliance with 2003 NFPA 1901. | 0
4430-0103 | Advent 120 Foam System. For use with dual foam cell applications. | 46566
4430-0104 | Advent 120 Foam System. For use with single foam cell application. | 42279
4430-0105 | Advent 160 Foam System. For use with dual foam cell applications. | 50920
4430-0106 | Advent 160 Foam System. For use with single foam cell application. | 44236
4430-0107 | WATP 500 B Foam System. Includes 1.5" Foam pick-up. | 11216
4430-0108 | FRC MFA200 Class A around the pump foam system. | 4091
4430-0109 | **Obsolete** Waterous Advantus 3.0 foam system. | 18978
4430-0110 | Hot Shot II 300/372 HD Foam System. Relief Valve set pressure at 275 psi. Edwards pump HDF 300-372 with Muncie PTO CS10-A1006Hot Shot II 300 Foam System. The foam pump shall flow 250gpm at 250 psi. Include (2) 3" intake one left, and one right side. | 79920
4430-0111 | Ultra high pressure system with 150' hose reel,high pressure hose with nozzle. Plumb to water and foam tank. The system range will be 19-21 gpm @ 1400psi with a 20hp Honda engine. The system shall be located in R3 compartment with the reel in L3 compartment. | 49002
4430-0112 | 125 GPM Akron Foam Eductor w/manual panel mount 1/4 turn foam valves (1) for A tank, and (1) for B tank. Location: [#LOC] | 4405
4430-0113 | The foam system shall be factory tested at, minimum, maximum, and midrange. | 394
4430-0114 | (OBSOLETE)Eclipse Compressed Air Foam System 3" Manifold w/Advantus 6.0 Foam system. | 100300
4430-0115 | 125 GPM Akron foam eductor system with air actuation for both foam eductor and foam supply valve. Location: [#LOC]. | 5001
4430-0116 | FoamPro 3040 Foam System hyd drive. | 53062
4430-0117 | 1500V Williams A/B Around The Pump Foam System with Single Tank and Aux Pickup to be use for Class A or Class B foam inlet. | 12741
4430-0118 | FoamPro AccuMax 3040 Foam System hyd drive with Multi-Point Injection, and low flow option. | 53062
4430-0119 | FoamPro AccuMax 3040 Foam System hyd drive with Multi-Point Injection, and low flow option. | 53590
4430-0120 | 1500V Williams Manual A/B Around The Pump foam system with pickup. Include manual A/B tanks control with manual .75 flush valve. | 12067
4430-0121 | Ultra high pressure system with 150' hose reel,high pressure hose with nozzle. Plumb to water and foam tank. The system shall be located in R3 compartment with the reel in L3 compartment. | 57640
4430-0122 | 1601 Hypro/FoamPro foam system. | 10285
4430-0123 | FoamPro AccuMax 3060 Foam System hyd drive with Multi-Point Injection, Manual Override, and low flow option. Includes "Auto-Start" system. | 82089
4430-0124 | Pneumax 140-SP Silver Compressed Air Foam System to be used on Ford F550 chassis and driven off the Hale DSD Pump. Requires special DSD pump with PTO Bore and SAE "B" hydraulic drive splined. | 33314
4430-0125 | Hot Shot II 300 Foam System. With a Fire Lion FP4 bonze pump. | 74585
4430-0126 | Foam System to be located in pump module area and provide foam capability for up to (6) discharges. The (6) discharges with foam capability (applicable only as optioned) are: (2) crosslays or speedlays (as applicable), (1) front bumper jump line, (2) booster reels and (1) driver side forward hosebed preconnect. | 0
4430-0127 | 95 GPM Akron Foam Eductor Air Actuated. Location: [#LOC] | 3936
4430-0128 | Hale SmartCAFS 5.0 FoamLogix Compressed Air Foam System with 1000 GPM manifold. | 84655
4430-0129 | (ODSOLETE) PyroBlitz Models B2000M-P PTO Ultra high pressure system with 150' hose reel,high pressure hose with PyroBlitz nozzle. Plumb to water and foam tank. Location; [#LOC] | 60161
4430-0130 | Waterous 200-P PTO Platinum Compressed Air Foam System | 37823
4430-0131 | Waterous 140-P PTO Platinum Compressed Air Foam System | 36884
4430-0132 | Waterous 80-P PTO Platinum Compressed Air Foam System | 28170
4430-0133 | Darley 150 ODIN Compressed Air Foam System. | 27474
4430-0134 | FoamPro 2002ELECT/3060HYD Foam System. FoamPro 2002 system for Class A low flow, and 3060 system for high flow Class B faom. (HILLSBOROUGH COUNTY) | 66711
4430-0135 | 125 GPM Akron Foam Eductor w/manual panel mount 1/4 turn foam valves. Include push/pull, or lever for foam eductor Location: [#LOC] | 4132
4430-0136 | Darley ODIN 150-PTO Compressed Air Foam System. | 34921
4430-0137 | 95 GPM Akron Foam Eductor Air Actuated. Plumb to both 1.5" preconnects. | 3936
4430-0138 | 2001 Hypro/FoamPro foam system with remote foam control installed in the cab in additional to operators panel. Wildland | 20298
4430-0139 | 95 GPM Akron Foam Eductor w/air actuated eductor and manual 1/4 turn foam valve. Location: [#LOC]. | 3936
4430-0140 | Williams 1500 Around-The-Pump foam system. Include air actuated aux foam inlet valve IPOS control at operator panel. | 10078
4430-0141 | Pyrolance Model B 200 M-G gasoline engine driven ultra high pressure system with 150' lenght of 3/4" hose, with ultra high pressure pistol grip fog nozzle. Include plumbing to water and foam tank. | 51266
4430-0142 | Advent 30 Foam System for a Single Foam Tank | 42864
4430-0143 | (ODSOLETE) Pyrolance Model B2000M-P PTO Ultra high pressure system with 150' hose reel, high pressure hose with PyroBlitz nozzle. Plumb to water and foam tank. Location: Pump in L1 and hose reel in L3. | 61968
4430-0144 | 1.5 Feecon Around The Pump Foam System | 11108
4430-0145 | FRC TurboFoam TFC400 foam system. Include FRC A/B Electric Selector. | 27493
4430-0146 | 60 Gal. Horizontal Component SUPER CAFS. System to have a electrically operated activation valve that is activated by a switch with a red guarded cover in the driver lower dash panel. System to be plumbed to a 1.5" discharge located in the Officer side bumper tray. Location; Foam tank in L2 and R2 compressed bottle under ladder in open storage area. All valves and discharges on the drivers side of the unit accessible in L1 fill to located on driver side of unit. To include 1520 Akron Saberjet 1.5" nozzle with pistol grip. | 45493
4430-0147 | Waterous One Step Compressed Air Foam System with Advantus 3.0 foam system. | 118647
4430-0148 | FoamPro Turbo Ultra High Pressure foam system with a Dual-Action spray gun. Include booster reel model E1520-17-18 with 100' of 5/8" high pressure hose. Location L1. | 10719
4430-0149 | 125 GPM Akron foam eductor system with air actuation foam eductor. Location: [#LOC]. | 4855
4430-0150 | Foam system to be installed by the dealer - no system or manifold provided by the factory. Option allows for foam tank and foam gauge selection only. | 0
4430-0151 | Foam ready manifold shall be supplied for dealer installed Hale FoamLogix 2.1, 3.3 or 5.0 or FoamPro 2001/2002 system with 3.0" plumbing feeding the foam manifold. Allows for selection of foam tank, foam gauge and plumb to foam discharges. | 1217
4430-0152 | Foam ready manifold shall be supplied for dealer installed FoamPro 1600 system with 2.5" plumbing feeding the foam manifold. Allows for selection of foam tank, foam gauge and plumb to foam discharges. | 1217
4430-0153 | CAFS. Burner 60 Gallon horizontal skid mount CAFS Unit, model CAFS-60-S-1-HR. Approximate size of 38" wide x 46" deep and 32" high. 993 lbs full weight. Includes: Aluminum skid, 60 gallon vessel, (2) 55 CF expellant bottles, hose reel with 100 FT of 1 inch hose with shutoff and tip, Harris brass regulator, tool box and fill cap. Location: Centered between L1/R1 in transverse area on a slide tray (specified separately). Reel shall payout from comaprtment L1. | 18244
4430-0154 | FoamPro Turbo Ultra High Pressure foam system. Include booster reel with 100' of 5/8" high pressure hose and Dual-action spray gun. Location B1, and reel in pan. | 10719
4430-0155 | The ultra high pressure foam system performance shall be tested in compliance with 2003 NFPA 1901. | 0
4430-0156 | A Fire Research Model FSX030-020-KHP UHP CS 30-GPM system shall be provided for the ultra high pressure plumbing system providing foam to the bumper turret and booster reel. The AutoFoam SC Model FSB015-002 15 GPM system shall be provided for the low pressure discharges while operating the vehicle in structural mode. | 29941
4430-0157 | AUTOFOAM SC FSB 180 w/ electronicly controlled proportioned ATP foam system. | 18150
4430-0158 | Waterous Aquis Foam system 2.5. | 16709
4430-0159 | Class 1 2.1A foam system with SmartFoam controller. | 9414
4430-0160 | Hot Shot II 300 Foam System. With a Trident Titan foam pump. | 71073
4430-0161 | Class 1 3.3 foam system with SmartFoam controller. | 18752
4430-0162 | Class 1 5.0 foam system with SmartFoam controller. | 19675
4430-0163 | Class 1 6.5 foam system with SmartFoam controller. | 21524
4430-0164 | Waterous Aquis Foam system 3.0. | 18978
4430-0165 | Waterous Aquis Foam system 6.0. | 21369
4430-0166 | OBSOLETE - DO NOT USE WITHOUT PERMISSION Class 1 Dual 6.5 foam system with SmartFoam controller. | 34600
4430-0167 | 1.0" Ansul B2 Around The Pump Foam System for Class B Foam. (For Pump&Roll with PTO/PortablePump) | 5378
4430-0168 | Hot Shot II 160 Foam System. Include Trident foam pump. | 70095
4430-0169 | Waterous 1.5" Aquis Foam System | 12159
4430-0170 | Hale SmartCAFS Compressed Air System with 1000 GPM manifold. Require 5.0 SmartFoam system or larger. | 80397
4430-0171 | 2001 Hypro/FoamPro foam system. Stainless Steel Wildland Only. Santa Fe without pump and roll HP aux pump. | 8582
4430-0172 | ROWE CAFS LLC Compressed Air Foam System with 200 CFM VANAIR compressor and stainless steel air manifold and solenoid valves. Requires minimum 2 x 1.5" discharge kits or 1 x 2.5" discharge kit added seperately. | 35776
4430-0173 | PyroBlitz Models B2000M-P PTO Ultra high pressure system with 200' hose reel,high pressure hose with PyroBlitz nozzle. Plumb to water and foam tank. Location; L3 | 85689
4430-0174 | OBSOLETE - DO NOT USE WITHOUT PERMISSION Hale SmartCAFS W/Dual 6.5 SmartFoam Compressed Air Foam System with 1000 GPM manifold. | 105057
4430-0175 | TRI-MAX 30 VSI. Vertical slip in CAFS Unit (1" Discharge): Plumbed 30 gal. solution tank, (2) 80 cu.ft. SCUBA cylinders w/valves and mounts, air re-charge port, gauges, adjustable regulator, front mounted control panel, remote mounted 100' x 1" booster reel, 6' supply hose w/hardware, frame, funnel/adapter, purge kit. Located R1. | 22637
4430-0176 | FoamPro AccuMax 3060 Foam System hyd drive with Multi-Piont Injection, and low flow option. | 71431
4430-0177 | CAFS. Burner 60 Gallon vessel horizontal CAFS Unit. Include CAFS Tanks with 1.5" discharge, PSV, activation, bleed & related plumbing. (1) Hose set from tank to customer bottles, and (1) Regulator. Locate 1.5" swivel to front bumper outboard driver side . | 26118
4430-0178 | Darley 200-PTO Compressed Air Foam System | 36030
4430-0179 | 60 Gal. Horizontal Steel Frame SKID CAFS (1" Discharge): Plumbed 60 gal. solution tank, (2) 150 cu ft industrial cylinders w/valves and mounts, air re-charge port w/6000 PSI Pressure Relief Valve, gauges, adjustable regulator w/relief valve, front mounted control panel, 6' supply hose w/hardware, panel mounted 1" discharge, drain and vent valves, steel SKID frame, 45000 adapter, funnel/adapter, purge kit (Dimension to be no greater than 32.8" H x 23.5"W) Hannay 1" x 100' Manual Booster Reel (specify rotation):Dimensions 40.5"W x 18.12"H x 19"D 1" x 100' Booster Hose w/ pistol grip & tip | 47892
4430-0180 | ENFORCER 60 CAF SYSTEM - FireAide Enforcer 60 skid unit in the B1 rear compartment. The system shall include a pressure vessel with storage capacity of 227 Litres (60 USG), and two (2) 2.5 cubic metre (90 cu-ft) compressed air cylinders. The skid shall include, and be designed to hold, 50' of one inch hose and a 1" Power Tip Technology pistol grip nozzle, manual rewind hose reel with 75? of ?? hose and nozzle.. When activated, the system shall be able to produce over 4500 Litres (1200 USG) of finished foam from a full charge. The skid shall have dimensions of 127 cm wide, 89 cm deep, and 78 cm high (50" x 35" x 30.5"). | 38803
4430-0181 | Foam system, an around the pump electric, proportioning. | 9324
4430-0183 | PyroBlitz Models B2000M-P PTO Ultra high pressure system with 200' hose reel,high pressure hose with PyroBlitz nozzle. Plumb to water and foam tank. Location; R2 | 85689
4430-0184 | Eclipse GEN 2.0 Waterous Compressed Air Foam System with electric valves controller for all CAFS discharges include Aquis 6.0 Foam system.(requires 57" Opening) | 103921
4430-0185 | Dealer installed foam system. with panel cut out for specified system controller. | 325
4430-0186 | REV 2.1A foam system. Requires Smart Flo pressure governor with integrated foam controller. | 8873
4432-0000 | Ranger 1.0 Hydro-Foam Electirc Nozzle | 5408
4432-0001 | Akron 5178 Electric 2000 GPM Nozzle. | 3129
4432-0002 | Akron 5070 Manual 2000 GPM Nozzle | 2408
4432-0003 | Elkhart SM2000 Electric Nozzle | 3112
4432-0004 | Ranger 1.5 Hydro Chem Electric Nozzle | 4604
4432-0009 | Hot Shot Ratio Controller 2" Discharge. Plumbed to: [#LOC]. | 2868
4432-0010 | Hot Shot Ratio Controller 2.5" Discharge. Plumbed to: [#LOC]. | 2950
4432-0011 | Hot Shot Ratio Controller 3" Discharge. Plumbed to: [#LOC]. | 3045
4432-0012 | Advent Ratio Controller 2" Discharge. Plumbed to: [#LOC] | 2347
4432-0013 | Advent Ratio Controller 2.5" Discharge. Plumbed to: [#LOC] | 2351
4432-0014 | Advent Ratio Controller 3" Discharge. Plumbed to: [#LOC] | 2387
4432-0015 | Advent Ratio Controller 4" Discharge. Plumbed to: [#LOC] | 2645
4432-0016 | Advent Ratio Controller 5" Discharge. Plumbed to: [#LOC] | 4817
4432-0017 | Advent Ratio Controller 6" Discharge. Plumbed to: [#LOC] | 4944
4432-0018 | Advent Ratio Controller 8" Discharge. Plumbed to: [#LOC] | 9582
4432-0019 | Foam Pro Remote Start Switch | 955
4432-0020 | Eclipse 1.5"/3.0" Compressed Air Foam System Discharge Kit. Location: [#LOC]. | 33
4432-0021 | Darley ODIN Remote Start Switch | 5612
4432-0022 | (Obsolete)1.5" Compressed Air Foam System Discharge Kit Location: [#LOC] | 462
4432-0023 | 2.0" Compressed Air Foam System Discharge Kit. Location: [#LOC]. | 466
4432-0024 | 2.5" Compressed Air Foam System Discharge Kit. Location: [#LOC]. | 469
4432-0025 | 3.0" Compressed Air Foam System Discharge Kit Location: [#LOC] | 523
4432-0026 | 3" Deck Gun Discharge Eclipse Compressed Air Foam System | 5088
4432-0027 | 3" Deck Gun Compressed Air Foam System | 5527
4432-0029 | 5" Discharge Right Pump Panel Hot Shot System | 8220
4432-0030 | 6" Discharge Right Pump Panel Hot Shot System | 8592
4432-0031 | 6" Discharge Right Pump Panel Hot Shot Electric | 10418
4432-0032 | 4" Discharge Rear Hot Shot Electric | 7804
4432-0033 | 4" Discharge Rear Hot Shot Hydraulic | 7953
4432-0034 | 5" Discharge Rear Hot Shot Hydraulic | 12151
4432-0035 | 5" Discharge Rear Hot Shot Electric | 8644
4432-0036 | A/B Hypro/FoamPro manual foam selector. | 3072
4432-0037 | A/B Class 1 manual foam selector. | 4431
4432-0038 | Monitor/Nozzle Combination Hydro Foam/Ranger3 Radio Remote Controlled. Paint Monitor color: [#COL] | 90961
4432-0039 | Monitor/Noz 1x4 Hydro Foam 3-6%. Paint Monitor: [#COL] | 111796
4432-0040 | Monitor/Nozzle Combination Hydro Chem Ranger3. Paint Monitor:[#COL] | 90351
4432-0045 | Hot Shift Clutch | 4176
4432-0051 | 15 GPM 24 VDC foam transfer pump, mounted in vehicle body and switch operated from driver's side pump panel. | 3342
4432-0052 | Remote foam tank fill, FoamPro's "Power Fill". | 807
4432-0053 | Foam system plumbed to [#LOC]. | 0
4432-0054 | Akron Quick Disconnect Foam Pickup Tube on Driver's Side Pump Panel for Eductor. Located on: [#LOC]. | 648
4432-0055 | Elkhart Quick Disconnect Foam Pickup Tube on Driver's Side Pump Panel for Eductor Located on: [#LOC] | 919
4432-0056 | Hale EZ-Fill foam system for a single foam tank. Includes clear hose wand (shipped loose). Controller and connection port located [#LOC]. | 3772
4432-0057 | Hale EZ-Fill foam system for dual foam tank. Includes clear hose wand (ship loose). Controller and connection port located [#LOC]. | 4257
4432-0058 | Akron quick-disconnect foam pickup tube on officer's side pump panel for eductor. Located on: [#LOC]. | 648
4432-0059 | Elkhart Quick Disconnect Foam Pickup Tube on Officer's Side Pump Panel for Eductor Located on: [#LOC] | 919
4432-0060 | Label for ATP foam systems. | 52
4432-0061 | FoamPro foam system refill. Includes clear hose wand (ship loose). Controller and connection port located [#LOC]. | 4265
4432-0063 | Hale FoamLogix air actuated A/B selector. | 5015
4432-0064 | Hypro FoamPro electric actuated A/B selector. | 4708
4432-0065 | 3" Deck Gun CAFSPRO Compressed Air Foam System. | 8810
4432-0066 | Additional 3/4" Foam Tank Valve for 95 Eductor and Dual Foam Cells | 625
4432-0067 | CAFS System Plumbed to [#LOC]. | 0
4432-0068 | Ranger 2.0 Hydro Chem Electric Nozzle | 4925
4432-0069 | Monitor/Noz 1x4 Hydro Foam 1-3%. Paint Monitor: [#COL] | 111796
4432-0070 | Hot Shot Ratio Controller 4" Discharge. Plumbed to: [#LOC]. | 4061
4432-0071 | Foam Pickup 2" on Driver's Side Pump Panel for 3040D Foam System with Pickup Tube.(Montreal only) | 1495
4432-0072 | Foam Tank Fill 1.5" Air Act for a 3040D Foam System.(Montreal only) | 863
4432-0073 | Foam Fill Connection Provide a 1.5" FNST tank fill connection for each tank with rocker lug plug, and a replaceable .25" mesh strainer on the left pump panel within easy reach of the ground, Install a check valve to prevent foam loss during hose connection, also install a 1/4" turn drain valve plumbed from inboard side of check valve so line can be drained. | 909
4432-0074 | .375 Foam Maniflod Drain | 186
4432-0075 | FoamPro Advanced Controller "auto start". | 191
4432-0076 | Foam Pickup 2" on Officer's Side Pump Panel for 3040D Foam System with Pickup Tube.(Montreal only) | 1495
4432-0077 | Foam Pickup 10 feet with 1.0 PVC Clear Spiraflex Hose IPOS | 330
4432-0078 | Foam tank drain plumbed to side panel with valve and 3/4" male garden hose connection. To allow filling of remote foam unit and pails from tank. | 1169
4432-0079 | A/B Class 1 Manual Foam Selector | 4431
4432-0080 | Special CAFS/FOAM Manifold for (4) preconnects, Deck Gun, and 3" Right Rear discharge. | 8145
4432-0081 | Special FOAM 5" Manifold for All Discharge Outlets To Have Foam. | 0
4432-0082 | Foam Pickup 2" on Side Pump Panel. With Manual valve and Pickup Tube. | 1087
4432-0083 | Deck Gun Foam Tank To Pump Connection Provide a Manual 1.5" Valve Locate Next to Deck gun outlet. | 1089
4432-0084 | FoamPro Calibration to be in Liters Per Minutes IPO Gallon Per Minutes | 0
4432-0085 | CAFS to be provided on the following preconnects: Preconnect #1 and Preconnect #2. | 1096
4432-0086 | CAFS to be provided on the following additional preconnect: Preconnect #3 or Officer side rear/hosebed discharge. | 552
4432-0087 | CAFS to be provided on the following additional discharge: Front jumpline. | 552
4432-0088 | 5" Discharge Right Side Electric Valve W/Ratio Controler for Hot Shot II System. Location: [#LOC] | 8586
4432-0089 | CAFS Manual Air Valve to be .3/4" Valve in place of standard. | 193
4432-0090 | CAFS/Foam System Operation Label "Operate only (2) 1 3/4" Discharges or (1) 2 1/2" at a time" | 251
4432-0091 | Special design 5" foam/water manifold with check valves. | 5187
4432-0092 | FoamPro Remote Start/Stop in cab.MultiFlo Interface, and Dual Injection control located on operator panel. | 9574
4432-0093 | Hot Shot Ratio Controller 5". Plumbed to: [#LOC]. | 4140
4432-0094 | Waterous Electric Actuated A/B Selector. | 4504
4432-0095 | Foam ready Manifold for a Hale Foam Logix or a Foam Pro system- plumbed to front jumpline , 3 speedlays and right rear discharge.W/3" plumbing | 2661
4432-0096 | Hale Foam Logix Remote Start Switch | 1006
4432-0097 | .75" Foam Manifold Drain with 1/4 turn valve. | 625
4432-0098 | Eclipse Waterous TC20 T-Case W/Compressed Air Foam System. For a S1OOD Waterous pump. | 71855
4432-0099 | Foam System Plumbed to [#LOC]. | 411
4432-0100 | 2.0" Compressed Air Foam System Discharge Kit with Electric actuated 1/2" valve. Location: [#LOC]. | 511
4432-0101 | 2.5" Compressed Air Foam System Discharge Kit with Electric actuated 3/4" valve. Location: [#LOC]. | 515
4432-0102 | Foam Transfer 12 Volt Pump, mounted in vehicle body to unload foam or tranfer to another truck and switch operated from Driver's side pump panel. | 2918
4432-0103 | Foam system to only be connected with the "A" foam cell. Dealership to work "B" foam cell application once unit is shipped to dealership. No foam level gauge provided for "B" tank. | 478
4432-0104 | Hale Manual Single Foam Flush System. | 1572
4432-0105 | A/B Foam Selector locate Driver side walk way recess in box on diamond plate panel at front of module. | 240
4432-0106 | 15 GPM 12 volt Foam Transfer Pump, mounted in vehicle body and switch operated from Officer's side pump panel. | 2925
4432-0107 | 5" Discharge Right Side Electric Valve W/Ratio Controler for Hot Shot II System. Include Adjustable metering valve Location: [#LOC] | 8586
4432-0108 | Hot Shot Ratio Controller 5" Discharge with adjustable metering valve. Plumbed to: [#LOC] | 4140
4432-0109 | Hot Shot Ratio Controller 3" Discharge with adjustable metering valve. Plumbed to: [#LOC] | 3045
4432-0110 | Hot Shot Ratio Controller 2" Discharge with adjustable metering valve. Plumbed to: [#LOC] | 2868
4432-0111 | Install Foam Percentage Rivets in metering valves Precentage Plate. | 1180
4432-0112 | 5" Discharge Right Side Electric Valve W/Ratio Controler for Hot Shot II System. Include metering valve Location: [#LOC] | 8586
4432-0113 | Foam Intake Test Port Locate on the intake side of pump between the strainer and the pump, bulkhead fitting is to be on operator pump panel. | 133
4432-0114 | Foam testing. The foam system shall be calibrated for 1 X 3 Thunderstrom foam AR-AFFF concentrate. The foam propotioning system shall provide .25%, .5%, 1%, and 3% foam solutions within the allowable concentration ranges required in NFPA #1901. Each percentage shall be tested at a high and low flow and a revit shall be install at mid point.. | 2797
4432-0115 | Foam ready manifold for a Hale FoamLogix or a FoamPro system with 3" plumbing feeding the manifold so the dealer can install the Hale or FoamPro manifold. | 1187
4432-0116 | Manual operated foam master drain. The foam master drain shall be clearly marked and placed in accessible location on the left jack leg cover. | 0
4432-0117 | 1.5" FNST Hydro- Foam Aux Foam pickup. The 1.5" FNST foam inlet fitting shall be located on officer side pump panel with a electic over air control valve. And be control at the operator panel. | 1884
4432-0118 | Foam Strainer Pump Panel Mount with 1" connection ports and 2.5" NST cap. (IPOS strainer for foam system.) | 1445
4432-0119 | Foam Strainer Pump Panel Mount with 1" connection ports and 2.5" NST cap. (For Foam Refill) | 1445
4432-0120 | Special 5" Foam Manifold. | 4414
4432-0121 | Foam Tank Supply/Flush 1" valves will be electric control operated through the V-MUX system. The flush valve to be located as close to foam tank supply valve as possible. A manual flush drain .75" valve will be located under the officer's side running board. | 1415
4432-0122 | A 1.50" x 10' reinforced concentrate hose and stinger shall be provided with NST threads to connect to the foam inlet as (shipped loose) for auxiliary foam operations. | 385
4432-0123 | Eclipse 1.5"/3.0" Compressed Air Foam System Discharge Kit Location: [#LOC] | 733
4432-0124 | FoamPro Control head shall be mounted on a 6.625 X 5.375 Escutcheon Plate for access at the TM Control panel.. | 0
4432-0125 | 6" Ratio Controller for Hot Shot II System. Include metering valve. Location: [#LOC]. | 5318
4432-0126 | 8" Ratio Controler for Hot Shot II System. Include metering valve.Location: [#LOC] | 10460
4432-0127 | Williams 8" Ratio Controler for Deck Gun. Include 1% or 3% proportioning valves | 10460
4432-0128 | Williams 8" Ratio Controler for Deck Gun. Include 3% or 6% proportioning valves. | 10460
4432-0129 | Hot Shot Ratio Controller 5" Discharge. Plumbed to: [#LOC]. | 5485
4432-0131 | Foam Proporting sytem shall be tested at 1% & 3% concentrate. | 0
4432-0132 | Foam Proporting sytem shall be tested at 3% & 6% concentrate. | 0
4432-0133 | Foam Ready Manifold for dealer installed Hale FoamLogix or FoamPro system with 3" plumbing feeding the foam manifold. | 0
4432-0134 | Eclipse 1.5"/3.0" Compressed Air Foam System Discharge Kit. Location: [#LOC]. | 411
4432-0135 | CAFS Audible w/light Low Air Alarm shall be tied into the CAFS air system. If it drop below 90PSI the alarm aviate. | 489
4432-0137 | Hot Shot Ratio Controller 6" Discharge with adjustable metering valve. Plumbed to: [#LOC] | 5737
4432-0138 | Hot Shot Ratio Controller 2.5" Discharge with adjustable metering valve. Plumbed to: [#LOC] | 4128
4432-0139 | FT-550 Foam Refill System, Wildland | 2351
4432-0141 | Foam System Plumbed to all 2" & smaller and RS 2.5". Wildland | 0
4432-0142 | CAFS Foam System Plumbing package, Wildland | 0
4432-0143 | FoamPro Percentage Default to be Perset at .4% | 0
4432-0144 | Foam ready Manifold for a Hale Foam Logix or a Foam Pro system- plumbed to Crosslay #1, Driver side 2.5" discharge, Hose reel, and (1) 2.5" outlet for dealer install bumper monitor. W/3" plumbing | 2943
4432-0145 | Special CAFS/FOAM Manifold for (2) speedlays, left, and right front hosebed to have CAFS. | 311
4432-0146 | Monitor/Noz 1x4 Hydro Foam 1-3%. Paint Monitor: [#COL] | 100626
4432-0147 | Eco-Logic foam test system integrated into the standard plumbing to allow foam testing without the use of foam. | 11892
4432-0149 | Williams 2X5 Ambassador Hydro Chem Radio Remote Controlled Monitor. (To be Painted Body Color) | 100626
4432-0150 | Foam testing. The foam system shall be test at 1%,3%, and 6%. | 1799
4432-0151 | FoamPro aux foam fill kit. Include check valve, level sensor, placard and camlok connection. Driver side pump panel. | 999
4432-0152 | 1.5" Foam Tank to pump Electric/Air Actuated. With a guard switch cover adjacent to the foam control display. | 1389
4432-0153 | CAFS system water drain shall be extended out to pump panel. | 318
4432-0154 | Hot Shot Ratio Controller 2" Discharge. With metering valve for A&B Foam system Plumbed to: [#LOC]. | 2995
4432-0155 | Hot Shot Ratio Controller 2.5" Discharge. With metering valve for A&B Foam system Plumbed to: [#LOC]. | 3082
4432-0156 | Hot Shot Ratio Controller 5" Discharge. Include metering valve for A&B Foam system Plumbed to: [#LOC] | 5681
4432-0157 | Hot Shot Ratio Controller 6" Discharge. Includes metering valve for A&B Foam system. Plumbed to: [#LOC]. | 5511
4432-0158 | Williams Hot Shot II Dual 2.5" Foam Tank To Pump Controls A/B Selector. | 11129
4432-0159 | CAFs system drains shall be extended to the officer's side pump panel area. | 477
4432-0160 | 3" Compressed Air Foam System Discharge Kit with Electric actuated 3/4" valve. Location: [#LOC] | 595
4432-0161 | 1.5" Compressed Air Foam System Discharge Kit with Electric actuated 1/2" valve. Location: [#LOC] | 510
4432-0162 | 6" High Flow Ratio Controller for Hot Shot II System. Includes metering valve. Location: [#LOC]. | 5317
4432-0163 | 1.5" Foam Tank to pump Air Actuated. With a guard switch cover adjacent to the foam control display. | 1388
4432-0164 | Waterous Electric Actuated A/B Selector. A to be plumb to the foam tank, and B to be plumb to the left pump panel for an aux foam pick-up. | 4504
4432-0165 | Special design foam/water manifold to allow dealer supplied foam system to be plumbed to crosslay 1, crosslay 2 and rear discharge so they are foam ready. | 5187
4432-0166 | Special design 4" foam manifold with check valve to prevent foam from back flowing into the water pump. Include 4" Check valve with 4" plumbing, and drain. | 2278
4432-0167 | FoamPro 1/2" Line Controller plumbed to [#LOC]. | 9717
4432-0168 | Auto on power-up mode, which automatically come on with pump in gear. | 191
4432-0169 | Advent Ratio Controller 2" Discharge. Special Orifice size .10, .250, .500, 1.0, and 3.0% Plumbed to: [#LOC] | 2347
4432-0170 | Advent Ratio Controller 2.5" Discharge. Special Orifice size .10, .250, .500, 1.0, and 3.0% Plumbed to: [#LOC] | 2351
4432-0171 | Advent Ratio Controller 3" Discharge. Special Orifice size .10, .250, .500, 1.0, and 3.0% Plumbed to: [#LOC] | 2387
4432-0172 | Advent Ratio Controller 4" Discharge. Special Orifice size .10, .250, .500, 1.0, and 3.0% Plumbed to: [#LOC] | 2645
4432-0173 | An Elkhart quick-connect foam outlet with pick-up tube assembly permits foam from on-board tank supply or to a 5 gal. pails/buckets. For portable eductor. Install one on each side pump panel. | 2470
4432-0174 | Foam system pump with cover to Located [#LOC]. | 0
4432-0175 | Two hose bed and (3) crosslays will have a "T" with manual valve to terminate with NST male thread and cap inside module for foam testing. | 11591
4432-0176 | A Elkhart quick-connect foam outlet with pick-up tube assembly permits foam from on-board tank supply or to a 5 gal. pails/buckets kit #81232001. For portable eductor. Location: [#LOC]. | 1239
4432-0177 | FoamPro 3/4" Line Controller plumbed to [#LOC]. | 9717
4432-0178 | Foam tank fill 1"electric line controllert for a foam system. | 1169
4432-0179 | A Elkhart quick-connect, foam outlet with pick-up tube assembly permits foam from on-board tank supply or to a 5 gal. pails/buckets. For portable eductor. Location: [#LOC]. | 1067
4432-0180 | Foam Flush with 1/4" valve. Locate inside driver side upper pump access door, rearward. | 625
4432-0181 | Hinged aluminum treadplate switch guard for foam system air control Location on driver side lower pump panel. | 162
4432-0182 | Extended warranty for Waterous CAFS compressor - 4 Years in addition to the standard 1 year warranty (parts only). | 2893
4432-0183 | Hinged stainless steel switch guard cover for foam system air control switch Location on pump operator panel. | 162
4432-0184 | Waterous Overboard pickup electric actuated selector. A to be plumb to the A foam tank, and B to be plumb to the left pump panel for an aux foam pick-up. | 4504
4432-0185 | Foam Flush System. | 154
4432-0186 | Addition Foam Flush System. A 3/4" valve with garden hose bib connection mounted in pump compartment (1) for 2002 and (1) for 3060 system. They will be plumb to the foam supply line for flushing of the system. A check valve prevents water from entering the foam tank when the system is being flushed. | 575
4432-0187 | Addition Foam Flush System. A 3/4" valve with garden hose bib connection mounted in pump compartment (1) for 2002 and (1) for 3060 system. They will be plumb to the foam supply line for flushing of the system. A check valve prevents water from entering the foam tank when the system is not being flushed. | 575
4432-0188 | Aux 2" foam system intake with swing handle. Location driver side pump panel. | 1504
4432-0189 | CAFS Compressor "Auto On". | 191
4432-0190 | .75" Foam/water Manifold Drain with lift lever 1/4 turn valve. | 429
4432-0191 | FoamPro off-board 1" pickup for 2002 foam system. Includes clear hose wand (ship loose). Controller on operator panel and connection port located [#LOC]. | 5875
4432-0192 | Foam system maintenance brass valves between the foam tank fill, and tank to pump valve. Valves to be wire tied open. | 1648
4432-0193 | Foam ready Manifold for a Hale Foam Logix or a Foam Pro system- plumbed to front jumpline , bottom 1.75" speedlay and officer side 2.5" discharge. W/3" plumbing. | 2661
4432-0194 | Foam tank B plumb to foam outlet, Foam tank A plumb to direct inject system. | 0
4432-0195 | Class B foam cell shall only be plumbed to foam outlet. | 0
4432-0196 | A CAFS Compressor RPM interlock indicator light, and label shall be on the pump operator panel. Indicator light will come on when engine RPM is to high to engage CAFS PTO. | 107
4432-0197 | CAFS Foam System Plumbing package, Wildland | 0
4432-0198 | Dual discharge port "Y" together plumb to 4" foam loop feeding the foam manifold to prevent friction loss and to keep pump head pressure to a minimum. | 202
4432-0199 | Foam Metering valve shut off. Each metering to have a electric/air foam shutoff valve control at pump operator panel in cab. A toggles switch with guarded cover and green indicator light for each valve. | 5318
4432-0200 | Foam concentrate supply line. Fittings and hoses from the foam tank to the inlet of the foam pump must be supplied. Use 1-1/2" (38 mm)minimum inside diameter or larger clear suction hose. | 0
4432-0201 | Foam pump transfer breaker to be labeled with an embossed metallic tag fastened in place with stainless steel hardware. | 0
4432-0202 | Aluminum smooth plate bracket to be mounted in front of foam transfer pump to protect from road debris. | 0
4432-0203 | Foam tank B or foam pickup plumb to foam eductor, Foam tank A plumb to FoamPro, or SmartFoam system. | 0
4432-0204 | Tank to pump, Auto fill system, and pressure reading will be control in Hale SmartCAFS UltraView display. | 0
4432-0205 | Foam tank drain, and service valve to be remote mounted behind driver side pump access door. | 0
4432-0206 | ECO-Logic test port connection for use with cart style system. | 0
4432-0207 | Hale EZ-Fill foam system for a single foam tank with dual pickup (1) left, and (1) right pump panel. Includes clear hose wand (shipped loose). Controller to be located on left pump panel. | 4346
4432-0208 | Foam tank B outlet valve shall have rubber hood latch as a secondary lock. | 259
4432-0209 | CAFS Discharge Addition activated switch with a red guarded cover Location: Officer side front bumper adjacent to discharge. | 221
4432-0210 | Extend CAFS refill to driver side in coffin compartment. | 386
4432-0211 | All foam service/drain valves to be brass, or stainless steel IPOS. No PVC valves to be used. | 659
4432-0212 | Foam tank outlet 1.5" plumbed to pan. Include 1.5" valve manual control with cam-lock fiiting and cap located in the pan off set to officer side rearward. (Dealer supply HYDRO foam nozzle. | 1449
4432-0213 | 300 GPM PTO Edwards foam transfer pump, mounted in pump compartment module and control from pump operator panel. | 30781
4432-0214 | FoamPro Remote Start/Stop and Dual Injection control located in cab. | 3451
4432-0215 | Foam Ready Manifold for dealer installed Hale FoamLogix or FoamPro system with 3" plumbing feeding the foam manifold. | 0
4432-0216 | Foam pump to be mounted near the outboard side of the pump module for more serviceable location. | 0
4432-0217 | Waterous Foam Fill system for a single class (A) foam tank. Includes clear hose wand (shipped loose). Controller and connection port located Driver side pump panel. | 4887
4432-0218 | Foam Tank plumbing connection, for A/B foam tanks and foam fill system shall be provided for the Class 1 pump module. | 404
4432-0219 | FoamPro off-board 1.5" pickup for 3012 foam system. Includes clear hose wand (ship loose). Controller on operator panel and connection port located [#LOC]. | 12266
4432-0220 | FoamPro 2002 foam pump to be mounted in the pan for more serviceable location. | 0
4432-0221 | ECO-Logic test port connection for use with cart style system. Special adapter to be supply to connect to aux foam inlet, and direct inlet/outlet to ECO-Logic cart for test foam. | 558
4432-0222 | CAFS Plumbed to addition discharge. Location: [#LOC] | 587
4432-0223 | Foam pump shall be mounted above the pump inside pump compartment access door for more/better serviceable location. | 0
4432-0224 | Auto on SmartFoam system with pump in gear. | 191
4432-0225 | 300 GPM PTO Trident foam transfer pump, mounted in pump compartment module and control from pump operator panel. | 28490
4432-0226 | Trident 10 Mesh Foam Strainer Pump Panel Mount with 1" connection ports and 2" NST cap. (IPOS strainer for foam system.) | 622
4432-0227 | Foam cell shall only be plumbed to foam outlet. | 0
4432-0228 | CAFS Foam System Plumbing package, Wildland. Booster reel to be foam capable in addition to standard. | 0
4432-0229 | 1.5" Compressed Air Foam System Discharge Kit including stainless steel Equalizer to be used with ROWE CAFS LLC system. Location: [#LOC]. | 6564
4432-0230 | 2.5" Compressed Air Foam System Discharge Kit including stainless steel Equalizer to be used with ROWE CAFS LLC system. Location: [#LOC]. | 10681
4432-0231 | Foam strainer maintenance valves between the foam tank, and strainer. Valve to be mounted at pump operator panel. | 209
4432-0232 | Foam tank drain, and service valves to be remote mounted behind officer side pump access door. | 0
4432-0233 | The balanced pressure foam system shall be tested at, minimum, maximum, and midrange on each discharge outlet. | 0
4432-0234 | Foam blocking valve air actuated. A foam blocking valve shall be located in foam supply line before metering valve and control at pump operator panel. A toggles switch with cover and green indicator light. | 995
4432-0235 | Foam relief valve system. A gating 3/4" valve shall be plumb into foam relief valve plumbing so customer can check to see if relief is opening. Locate valve on drive side pump panel, and 3/4" outlet below running board. | 485
4432-0236 | A foam metering valve shutoff shall be provided and control at pump operator panel with toggles switch, guarded, and indicator light. Location Deck gun foam metering valve. | 913
4432-0237 | FoamPro 1" Line Controller plumbed to the deck gun discharge. | 11561
4432-0238 | FoamPro 1" Line Controller plumbed to Front crosslay 1, and 2. | 9717
4432-0239 | FoamPro 1" Line Controller plumbed to the 5" discharge/deck gun. | 11561
4432-0240 | 1.5" Foam system discharge with air valve. For use with foam systems. Locate to driver side pump panel | 1813
4432-0241 | Deck gun foam metering valve shall be located in box recess at top mount walkway with door. Location; Officer side front panel of the top mount pump module. | 229
4432-0242 | FoamPro 1600 with remote start/stop in the cab. | 493
4432-0243 | 6.0" Compressed Air Foam System Discharge Kit Location: [#LOC] | 588
4432-0244 | Akron AkroFoam 4480 pyrolite master stream electric nozzle with pickup, and metering head. | 5053
4432-0245 | Install Foam Percentage vinyls | 1180
4432-0246 | 2.0" Compressed Air Foam System Discharge Kit. Location: [#LOC]. | 466
4432-0247 | 2.5" Compressed Air Foam System Discharge Kit. Location: [#LOC]. | 469
4432-0248 | 3.0" Compressed Air Foam System Discharge Kit. Location: [#LOC]. | 523
4432-0249 | Foam system shall have two maintenance brass electric valves between the foam tank fill, and tank to pump valve. Valves to be control at pump operator panel with red cover over the switches. | 4892
4432-0250 | Williams Ambassador foam/dry chem inlet to be 2.5" NST connection with 3" valve. (IPOS ARAMCO ONLY) | 94
4432-0251 | Eclipse valve Split for 2 discharges with a 3 Way air acuated valve | 3353
4432-0252 | CAFS Discharge Addition activated switch with a green guarded cover | 221
4432-0253 | Waterous Foam Fill system for a single class (A) foam tank. Includes clear hose wand (shipped loose). Connection port located forward in the driver side wheelwell. The controller be in the drivers control panel. | 4887
4432-0254 | Addition Foam CAL/PRIMER valve. A 3/4" valve shall be wye into foam supply line between foam pump and injector. Valve located on pump operator panel. | 791
4432-0255 | A Trident (model #21.005.3)mounted as specified by the customer strainer with 20 mesh screen (foam compatible) with cap shall be provided. | 622
4435-0001 | Class 1 Intelli-Tank water tank level gauge. On pump panel. | 666
4435-0002 | Class 1 Intelli-Tank foam tank level gauge. On pump panel. | 690
4435-0003 | Class 1 Intelli-Tank/Whelen 500 LED water tank level gauge package. Location of Whelen 500 tank level lights: [#LOC]. | 5363
4435-0004 | Sight Tube Water Tank Level Gauge. Located driver's side front of body. | 687
4435-0005 | (Obsolete) Innovative Controls 5 Water Tank Level Gauge | 627
4435-0006 | (Obsolete) Innovated Contols 5 Foam Tank Level Gauge | 976
4435-0007 | Class 1 Water Bar graph style Tank Level Gauge. | 1044
4435-0008 | Class 1 foam Bar graph style Tank Level Gauge. | 1385
4435-0009 | Fire Research TankVision model WL2600 Class A foam tank level gauge. | 1286
4435-0010 | Fire Research TankVision model WL2000 water tank level gauge. | 1120
4435-0011 | Fire Research TankVision model WL2700 B foam tank level gauge. | 1285
4435-0012 | **OBS** (Use 4435-0406) Pump overheat indicator. | 497
4435-0013 | 4.5" Class 1 compound pressure gauge (30-0-600 PSI). | 265
4435-0014 | Dual Read 4.5" Class 1 Pressure Gauge (30-0-600 psi/100-0-4000 KPA). | 395
4435-0015 | 2.5" Class 1 compound pressure gauge (30-0-600). Discharge(s): [#LOC]. | 194
4435-0016 | Dual Read 2.5" Pressure Gauge (30-0-600 psi/100-0-4000 KPA). Discharge: [#LOC]. | 270
4435-0018 | Dual Read 3.5" Pressure Gauge (30-0-600 psi/100-0-4000 KPA). Discharge: [#LOC] | 365
4435-0019 | 3.5" Class 1 compound pressure gauge (30-0-600). Discharge: [#LOC]. | 231
4435-0020 | MC Products gauge heater line controls and strips for 4 gauges. | 1013
4435-0021 | Gauge heater strips, additional (EA). | 198
4435-0022 | 6" NoShok pressure gauge (30-0-600). | 919
4435-0023 | 4" NoShok master pressure gauges (30-0-600). | 283
4435-0024 | 6" Class 1 compound pressure gauge (30-0-600). | 906
4435-0025 | Flowminder Super System. Discharge: [#LOC]. | 3726
4435-0026 | Flowminder System. Discharge: [#LOC]. | 2410
4435-0027 | Flow Meter Value System. Discharge: [#LOC]. | 2213
4435-0028 | Gauges, secondary agent, propellant pressure 2.5", vessel pressure 2.5" shall be installed on [#LOC]. | 994
4435-0029 | Agent 2.5" Pressure Gauge located on the dash. | 508
4435-0030 | Transmission temperature gauge on pump operator's panel. | 344
4435-0031 | Pump hourmeter on pump operator's panel. | 216
4435-0033 | Ammeter gauge on pump operator's panel. | 391
4435-0034 | Fuel level gauge on pump operator's panel. | 344
4435-0035 | Enfo III System on Pump Operator's Panel | 1416
4435-0036 | **OBS** (Use 4435-0178) Engine gauge package at the pump operator's panel. | 982
4435-0037 | Engine Gauge Package for Mechanical Engines | 1004
4435-0038 | Class 1 Engine Status Center on Pump Operator's Panel | 2319
4435-0039 | Whelen 500LED Tank Level Gauge Package for Rear Mount | 3323
4435-0040 | FRC Tachplus engine monitoring display. | 1903
4435-0047 | Class 1 Intelli-Tank water tank level gauge, additional. Location: [#LOC]. | 765
4435-0049 | Class 1 tank level water LED graph gauge, additional. Location: [#LOC]. | 1044
4435-0050 | FRC Tank Level Water TankVision Gauge, Additional. Location: [#LOC]. | 713
4435-0051 | (Obsolete) Innovated Controls 5 Light Tank Level Water Gauge Additional Location: [#LOC] | 935
4435-0052 | Class 1 Tank Level Water Mini Gauge Additional. Location: [#LOC]. | 700
4435-0053 | FRC Tank Level Water TankVision model WLA205-A00 Mini Gauge. Location: [#LOC]. | 535
4435-0054 | (Obsolete) Innovative Controls 5 Light Tank Level Water Mini Gauge. Location: [#LOC]. | 731
4435-0055 | Class 1 Tank Level Intelli Foam Gauge Additional. Location: [#LOC]. | 765
4435-0056 | Class 1 Tank Level Foam Mini Gauge Additional Location: [#LOC] | 700
4435-0057 | FRC Tank Level A Foam Tank Vision model WLA265-A00 Mini Gauge, Additional. Location: [#LOC]. | 640
4435-0058 | FRC Tank Level B Foam Tank Vision model WLA205-A00 Mini Gauge Location: [#LOC] | 640
4435-0059 | (Obsolete) Innovated Controls Tank Level Foam Mini Gauge Additional Location: [#LOC] | 731
4435-0063 | Duplex Master Gauge for CAFS or Industrial Foam Systems. | 708
4435-0064 | FRC Insight Ultimate model FPA400 combination pressure/flow gauge. Location: [#LOC]. | 2808
4435-0065 | 2.5" NoShok pressure gauge (30-0-600). For: [#LOC]. | 206
4435-0066 | (Obsolete) IC5/Whelen 500 Water Tank Level Gauge Package Location of Whelen 500 Tank Level Lights: [#LOC] | 5326
4435-0067 | (Obsolete from Vendor (Whelen), use sales code 4435-0349). Class 1/Whelen PSTank Water Tank Level Gauge Package. Location of Whelen PSTank Strip-Lights: [#LOC]. | 2529
4435-0068 | (Obsolete) IC5/Whelen PSTank Water Tank Level Gauge Package Location of Whelen PSTank Strip-Lights: [#LOC] | 2490
4435-0069 | Class 1 ENFO IV system on pump operator's panel. | 1268
4435-0070 | Fire Research TankVision model WL2600 Class A and WL2700 Class B foam tank level gauges. | 2556
4435-0071 | FRC Tank Vision model WLA205-A00 Tank Level A and B Foam Gauges Location: [#LOC] | 1268
4435-0072 | Fire Research Tank Vision Water Tank Level Gauge with Automatic Tank Filling System model ATA400 Location: [#LOC] | 3910
4435-0073 | No foam level gauge(s) for foam cell(s). Not required per customer specifications. | 0
4435-0074 | FRC Water Tank Level Gauge with Driver for Spartan Chassis only. | 1488
4435-0075 | Ashcroft 6" dry master intake and discharge gauges. | 786
4435-0076 | Ashcroft 3.5" dry discharge gauges. Provide for each discharge. | 1978
4435-0078 | Innovated Controls water/foam tank level display, additional. Location: [#LOC]. | 858
4435-0081 | Audible and visual indicators on driver side pump panel. (1) audible/visual indicator for high engine temp and low oil pressure and (1) audible/visual for high trans temp. | 392
4435-0082 | Class 1 New Pressure Governor. | 0
4435-0083 | Innovative Controls 10 LED SL series water tank level gauge. On pump panel. | 682
4435-0084 | Innovative Controls 10 LED series foam tank level gauge. On pump panel. | 976
4435-0085 | Innovative Controls 10 LED SL series tank level water gauge, additional. Location: [#LOC]. | 935
4435-0086 | Innovative Controls 10 LED series Tank Level Water Mini Gauge. Location: [#LOC]. | 731
4435-0087 | Innovative Controls IC 10 LED SL series Tank Level Foam Mini Gauge Additional. Location: [#LOC]. | 731
4435-0088 | IC 10 LED SL series/Whelen 500 water tank level gauge package. Location of Whelen 500 tank level lights: [#LOC]. | 5326
4435-0089 | (Obsolete from Vendor, use sales code 4435-0347). IC 10 LED SL series/Whelen PSTank water tank level gauge package. Location of Whelen PSTank Strip Lights: [#LOC]. | 2490
4435-0090 | (Obsolete from Vendor, use sales code 4435-0348). Additional PSTank Level Strip-Light. Located: [#LOC]. | 608
4435-0092 | 2.5" Class 1 compound pressure gauge (30-0-400). Discharge: [#LOC]. | 194
4435-0093 | 3.5" Class 1 pressure gauge (30-0-400). Discharge: [#LOC]. | 231
4435-0094 | Class 1 4-1/2" compound pressure gauge (30-0-400 PSI). | 265
4435-0095 | ***OBSOLETE USE 4435-0209*** 2.5" Pressure Gauge (30-0-400). Discharge: [#LOC]. Color: [#COL]. | 331
4435-0096 | ***OBSOLETE USE 4435-0205*** 3.5" LED compound pressure gauge (30-0-400). Discharge: [#LOC]. Color: [#COL]. | 340
4435-0097 | ***OBSOLETE USE 4435-0206*** 4.5" compound pressure gauge (30-0-400). Color: [#COL]. | 349
4435-0098 | FRC Audible Water Tank Alarm. Wired to the FRC water tank level gauge and is to sound when tank level reaches a quarter tank. | 277
4435-0099 | Flow Meter Value System. Discharge: right side discharge 4 | 2213
4435-0100 | Flow Meter Value System. Discharge: left side discharge 4 | 2213
4435-0101 | 2.5" Span Pressure Gauge (30-0-600). Discharge: [#LOC]. | 184
4435-0102 | 3.5" Span Pressure Gauge (30-0-600). Discharge: [#LOC]. | 222
4435-0103 | 4.5" Span Pressure Gauge (30-0-600 PSI). | 258
4435-0104 | MC Series 2000 4 Light Water Tank Level Gauge | 880
4435-0105 | MC Series 2000 4 Light Series Foam Tank Level Gauge | 1106
4435-0106 | Dual Scale 3.5" Pressure Gauge 0-400 PSI / 100-2800 KPA. Replaces Standard | 439
4435-0107 | Primer motor master disconnect cut-off switch. Locate on pump panel. | 297
4435-0108 | Digital Pressure Gauge IPO Duplex Gauge | 1125
4435-0109 | 2.5" Class 1 Pressure Gauge (30-0-600). IPO Duplex | 194
4435-0110 | MC Pump Overheat Gauge Indicator with Audible Alarm | 633
4435-0111 | MC Series 500 4 LED Series Water Tank Level Gauge | 1043
4435-0112 | Class 1 Pressure 4.5" Gauge (30-0-300 PSI) | 265
4435-0113 | FRC TankVision/Whelen PSTank water tank level gauge package. Location of Whelen PSTank Strip-Lights: [#LOC]. | 3355
4435-0114 | Digital CAFS CFM Flow Meter | 2850
4435-0115 | 2.5" NoShok Pressure Gauge (-30-0-600 PSI/100-0-4000KPA). For: [#LOC]. | 233
4435-0116 | 4" NoShock Dual Read Pressure Gauge 30-0-600PSI/100-0-4000KPA | 300
4435-0117 | FRC Tank Level Foam Tank Vision Gauge Additional Location: [#LOC] | 809
4435-0118 | 4" NoShock Dual Read Pressure Gauge 30-0-400PSI/100-0-2800KPA | 300
4435-0119 | 2.5" NoShok Pressure Gauge (0-400 PSI/-0-2800KPA) For: [#LOC] | 233
4435-0120 | Duplex Master Gauge (0-400 PSI) for CAFS or Industrial Foam Systems. | 708
4435-0121 | (Obsolete from Vendor, new sales code required). Whelen PS LED water and foam tank level gauges shall be installed on the exterior of the unit. One pair of water and foam strip lights, four (4) strip lights. Location: [#LOC]. | 1677
4435-0122 | Fire Research Tank Vision model WL2000 Water Tank Level Gauge w/audible alarm low level buzzer shall be installed. The buzzer shall sound when the tank volume indicator drops to 1/4 tank. | 1334
4435-0123 | FRC Insight model FPA410 Ultimate Pressure Gauge LPM/KPA Location: [#LOC] | 2808
4435-0124 | 6" Class 1 Compound Pressure Gauge (30-0-400 PSI). | 887
4435-0125 | Class Digital Pressure Gauge Discharge: [#LOC] | 1125
4435-0126 | Digital Master Pressure Gauge | 1074
4435-0127 | 3.5" Span Pressure Gauge (0-400). Discharge: [#LOC] | 235
4435-0128 | Dual Read 2.5" Span Pressure Gauge (0-300 psi/0-2050KPA). Discharge: [#LOC] | 256
4435-0129 | Dual Read 6.0" Span Pressure Gauge (30-0-400 psi/100-0-2800KPA) | 518
4435-0130 | FRC Insight model FPA400 Ultimate Master Flow Gauge | 2169
4435-0131 | 2.5" Class 1 Pressure Gauge (0-300). Discharge: [#LOC] | 203
4435-0132 | (Obsolete from Vendor, new sales code required). Whelen PS LED Foam and Water Tank level gauges shall be installed officer's side pump panel. | 843
4435-0133 | FRC/Whelen 500 Water Tank Level Gauge Package Location of Whelen 500 Tank Level Lights: [#LOC] | 5276
4435-0134 | FRC Foam Tank Level Gauge "Class B Foam" with Driver for Spartan Chassis only. | 1676
4435-0135 | (Obsolete from Vendor (Whelen), use sales code 4435-0350). Class 1 Intelli/Whelen PSTank Water Tank Level Gauge Package Location of Whelen PSTank Strip-Lights: [#LOC] | 3180
4435-0136 | (Obsolete from Vendor, new sales code required). Whelen PS LED Foam and Water Tank level gauges shall be installed at the control panel for the monitor platform. | 842
4435-0138 | 2.5" Span Pressure Gauge 0-400). Discharge: [#LOC] | 194
4435-0139 | Span Pressure 4" Gauge (0-400 PSI) | 265
4435-0140 | Span Master Intake/Pressure 4" 50/50 Gauge (30-0-300) | 441
4435-0141 | Pump module discharge gauges (4) to be english dominant. For use with AP/MBP pumps. | 0
4435-0142 | Pump module discharge gauges (5) to be english dominant. For use with DSD pump. | 0
4435-0143 | Pump module discharge gauges (4) to be metric dominant. For use with AP/MBP pumps. | 0
4435-0144 | Pump module discharge gauges (5) to be metric dominant. For use with DSD pump. | 0
4435-0145 | Additional discharge gauge(s). Includes english dominant reading. | 195
4435-0146 | Additional discharge gauge(s). Includes metric dominant reading. | 199
4435-0147 | Innovative Controls 14 LED SL series Water Tank Level Gauge | 692
4435-0148 | Innovative Controls 14 LED SL series Foam Tank Level Gauge | 761
4435-0149 | IC 14 LED SL series/Whelen 500 Water Tank Level Gauge Package Location of Whelen 500 Tank Level Lights: [#LOC] | 5368
4435-0150 | Ashcroft 4.5" dry master intake and discharge gauges. | 642
4435-0151 | 4.5" Class 1 Pressure Gauge (30-0-600) Black Face w/White letters. | 283
4435-0152 | 2.5" Class 1 Pressure Gauge (30-0-600). Discharge with Black Face and White Letters: [#LOC] | 203
4435-0153 | Pump Overheat Gauge Indicator shall be located on center console adjacent to pump controls. | 497
4435-0154 | Class 1 Flowminder System with digital totalizer readout. Discharge: [#LOC] | 2036
4435-0155 | Dual Read 4.5" Span Pressure Gauge (30-0-600 psi/100-0-4000 KPA) | 395
4435-0156 | Class 1 Intelli-40 Tank Water Tank Level Gauge with Blue LED's. | 994
4435-0157 | Class 1 Intelli-40 Tank Foam Tank Level Gauge with Red LED's. | 950
4435-0158 | 6" Span Pressure Gauge (30-0-600) | 911
4435-0159 | Dual Read Class 1 2.5" Pressure Gauge (30-0-400 psi/100-0-2800KPA). Discharge: [#LOC] | 270
4435-0160 | Transmission Temperature Gauge with light and a buzzer alarm for audible warning. | 492
4435-0161 | Class 1 Dual Read 4.5" Pressure Gauge (30-0-400 psi/100-0-2800 KPA) | 395
4435-0162 | IC10/Whelen M6 LED Water Tank Level Gauge Package Location of Whelen M6 LED Tank Level Lights: [#LOC] | 5513
4435-0163 | Pump module main and discharge gauges to be english dominant. | 0
4435-0164 | Pump module main and discharge gauges to be dual read. | 0
4435-0165 | Water Tank Level Gauge. Locate on the pump operator panel. | 0
4435-0166 | Foam Level Gauge. Locate on the pump operator panel. | 0
4435-0167 | Pump module main and discharge gauges to be english dominant. | 0
4435-0168 | Pump module main and discharge gauges to be metric dominant. | 0
4435-0169 | Auxiliary discharge gauge to be english dominant. | 0
4435-0170 | Auxiliary discharge gauge to be metric dominant. | 0
4435-0171 | Water Tank Level Gauge. Locate on the pump operator panel. | 0
4435-0172 | Water Tank Level Gauge. Locate on the pump operator's panel. Includes auxiliary sender for rear body mounted auxiliary water tank level gauge. | 0
4435-0173 | Foam Level Gauge. Locate on the pump operator panel. | 0
4435-0174 | Sight Tube Water Tank Level Gauge. Located on driver's pump panel. | 687
4435-0175 | Duplex Master Gauge (0-600 PSI) for CAFS or Industrial Foam Systems. | 810
4435-0176 | Duplex Master Gauge (0-600 PSI) Noshok for CAFS or Industrial Foam Systems. (IPOS HALE DUPLEX) | 0
4435-0177 | Innovated Controls 14 LED SL series Tank Level Water Gauge Additional Location: [#LOC] | 968
4435-0178 | Engine gauge package at the pump operator's panel. | 1129
4435-0179 | **OBS** (Use 4435-0178) Deluxe engine gauge package with fuel, and transmission temp built into the tach gauge display at the pump operator's panel. | 1290
4435-0180 | 2.5" Pressure Gauge Dual Read (0-400 PSI/-0-2700KPA) . Discharge: [#LOC]. Color: [#COL]. | 336
4435-0181 | 4.5" Pressure Gauge (30-0-400 psi/100-0-2758 KPA). Color: [#COL]. | 426
4435-0182 | FRC Insight model FPA412 Ultimate Pressure Gauge LPM/KPA with back lighting Location: [#LOC] | 3029
4435-0183 | Sight Tube Water Tank Level Gauge with Indicator. Located inside pump compartment on driver's side as high/low as possible. | 687
4435-0184 | 2.5" NoShok pressure gauge (0-400). For: [#LOC]. | 206
4435-0185 | 4" NoShok master pressure gauges 30-0-400PSI. | 346
4435-0186 | Class 1 Tank Level Intelli 40 Water Gauge Additional Location: [#LOC] | 1097
4435-0187 | Class 1 Intelli-40 Tank Water Tank Level Gauge with Red LED's. | 1019
4435-0188 | (Obsolete from Vendor (Whelen), new sales code required). Class 1 Intelli with (1) Whelen PSTank Water Tank Level Gauge. Location of Whelen PSTank Strip-Lights: Officer side rear of front cab door. | 1886
4435-0189 | (Obsolete from Vendor (Whelen), new sales code required). Class 1/Whelen PSTank water tank level gauge package. Includes ITL-40M on pump operator's panel, mini gauge in cab and (3) Whelen PSTANK lights. Location of Whelen PSTANK lights: (1) driver side up high on tank offset forward of scene light, (1) officer side up high on tank offset forward of scene light and (1) at rear up high. (WETSIDE TANKER ONLY). | 3569
4435-0190 | (Obsolete from Vendor (Whelen), new sales code required). IC10 Water with (1) Whelen PSTank Water Tank Level Gauge. Location of Whelen PSTank Strip-Lights: Officer side rear of front cab door. | 1886
4435-0191 | Dual Scale 3.5" Pressure Gauge 0-400 PSI / 100-2800KPA.. Discharge: [#LOC]. | 371
4435-0192 | Class 1 2.5" Pressure 0-400 PSI Gauges, Wildland | 508
4435-0193 | 2.5" Class 1 pressure gauge (0-400). Discharge: [#LOC]. | 194
4435-0194 | FRC TachPro model TPA600-A00 engine monitoring display. Location: officer's side overhead outboard and L1 adjacent to breaker box. | 1712
4435-0195 | Gauges for pre-connect(s) shall be 0-400 PSI IPOS. | 0
4435-0196 | 2.5" Pressure Gauge Dual Read (30-0-600 psi/100-0-4140 KPA). Discharge: [#LOC]. Color: [#COL]. | 271
4435-0197 | OBSOLETE ** Whelen PS LED water and foam tank level indicators shall be installed on the exterior of the unit. One pair of water (all blue strip lights) and one pair of foam (all red strip lights), four (4) strip lights total. Location: [#LOC]. | 1677
4435-0198 | 3.5" Class 1 pressure gauge (0-400). Discharge: [#LOC]. | 235
4435-0199 | Class 1 Intelli-40M Tank Water Tank Level Gauge. | 1019
4435-0200 | 2.5" Class 1 pressure gauge (0-600). Discharge: [#LOC]. | 189
4435-0201 | Digital Master Pressure Gauge Located in cab. | 1074
4435-0202 | 4.5" Class 1 Discharge pressure gauge (0-600 PSI). | 194
4435-0203 | Additional Whelen 500 Tank Level Lights. Located: officer rear. | 1212
4435-0204 | Whelen 500 Series LED water tank level gauges - additional. Requires tank level gauge with 500 Series lts. Location of additional lights: driver side rear of body up high. | 1610
4435-0205 | 3.5" LED Class 1 compound pressure gauge (30-0-400). Discharge: [#LOC]. Color: [#COL]. | 339
4435-0206 | 4.5" LED Class 1 compound pressure gauge (30-0-400). Color: [#COL]. | 340
4435-0207 | (Obsolete from Vendor (Whelen), new sales code required). Class 1/Whelen PSTank water tank level gauge package. Includes ITL-40M on pump operator's panel, and (3) Whelen PSTANK lights. Location of Whelen PSTANK lights: (1) driver side up high on tank offset in front of forward scene light, (1) officer side up high on tank offset in front of forward scene light and (1) at rear up high. | 2867
4435-0208 | (Obsolete from Vendor (Whelen), new sales code required). Class 1 Intelli 40M/Whelen PSTank Water Tank Level Gauge Package Location of Whelen PSTank Strip-Lights: [#LOC] | 2423
4435-0209 | 2.5" LED Class 1 compound pressure gauge (30-0-400). Discharge: [#LOC]. Color: [#COL]. | 334
4435-0210 | (Obsolete from Vendor (Whelen), new sales code required). PSTank Level Strip-Light Pair Located: [#LOC] (Chassis only option require sale codes for gauge and driver) | 1214
4435-0211 | 2.5" NoShok pressure gauge (30-0-600). Non-liquid filled. For: [#LOC]. | 206
4435-0212 | Generator hourmeter on officer side rear compartment. | 216
4435-0213 | Class 1 3-1/2" compound pressure gauge (30-0-400 PSI). Master intake and discharge gauges. | 462
4435-0214 | (Obsolete from Vendor (Whelen), new sales code required). IC10 Water with (1) Whelen PSTank Water Tank Level Gauge. Location of IC10 LED tank level gauge on operator panel. Location of Whelen PSTank Strip-Lights: Officer side rear of body facing rearward. | 1886
4435-0215 | Class 1 4-1/2" compound pressure gauge (30-0-400 PSI). Locate Auto Fill Inlet. | 265
4435-0216 | Class 1 Intelli-Tank water tank level gauge mounted on the rear of the body. Optimize mounting position on rear body using space not allocated by other equipment unless otherwise specified. | 666
4435-0217 | Duplex 4.5" Dual Read Master Gauge (0-600 psi/0-4000KPA) for CAFS or Industrial Foam Systems. | 708
4435-0218 | 6" LED Backlit compound pressure gauge (30-0-400). Color: [#COL]. | 744
4435-0219 | Water pump digital water temperature gauge. | 486
4435-0220 | Class 1 ITL40M Water Tank Level Gauge with blue back ground Whelen 500 LED lights. Location of gauge: Location of lights: [#LOC]. | 5363
4435-0221 | Class 1 Intelli-40M Tank Foam Tank Level Gauge with red back ground. | 1019
4435-0222 | Class 1 Intelli-40M Tank Foam Tank Level Gauge with green back ground. | 1019
4435-0223 | Class 1 2.5" LED Backlit compound pressure gauge (30-0-400) package. Provide for each discharge. (SPECIAL COLOR INFO IN FILE) | 3621
4435-0224 | 3.5" Class 1 pressure gauge (0-400). w/Class 1 Logo. Discharge: [#LOC]. | 229
4435-0225 | Gauge heater strips, shall extend the full length of the gauge line. (Officer side discharge gauge lines will require 2 per line) | 168
4435-0226 | DEF level gauge on pump operator's panel. | 344
4435-0227 | Innovative Controls 10 LED series foam tank level gauge. In R2 compartment. | 976
4435-0228 | Innovative Controls 10 LED SL series water tank level gauge. In R2 Compartment. | 682
4435-0229 | 2.5" LED Class 1pressure gauge (0-300). Discharge: [#LOC]. Color: [#COL]. | 271
4435-0230 | No foam level gauge(s) for class (B) foam cell(s). Not required per customer specifications. | 0
4435-0231 | Class 1 Tank Level Intelli 40M Water Gauge Additional Location: [#LOC] | 1017
4435-0232 | 4.5" LED Class 1 compound pressure gauge (30-0-300). Color: [#COL]. | 436
4435-0233 | Single Read 2.5" Thuemling Pressure Gauge (0-2800KPA. Location: One (1) for each discharge outlet. | 1855
4435-0234 | Single Read 4.5" Thuemling Pressure Gauge (100-0-4000 KPA) (1) master intake and, (1) master discharge gauges. | 766
4435-0235 | (Obsolete from Vendor (Whelen), new sales code required). IC 10 LED SL SERIES/ Whelen PSTank foam tank level gauge package. Location of Whelen PSTank Strip Lights: each side of module up high. | 2784
4435-0236 | Ashcroft 6" dry master intake and discharge gauges. (30-0-300) | 981
4435-0237 | Ashcroft 3.5" dry discharge gauges. Provide for each discharge. (0-300) | 1978
4435-0238 | Addition Vacuum gauge located on driver side pump panel. | 666
4435-0239 | (Obsolete from Vendor (Whelen), new sales code required). Class 1 Intelli/Whelen PSTank Water Tank Level Gauge Package Location of Whelen PSTank Strip-Lights: Location of Whelen PSTank Strip-Lights: Locate one (1) each side of pump module up high and one (1) officer side rear. | 6032
4435-0240 | Innovative Controls 10 LED SL series tank level foam gauge, additional. Location: [#LOC]. | 976
4435-0241 | Innovative Controls 10 LED series foam tank level gauge with a bright yellow easy to read graphics overlay. On pump panel. | 974
4435-0242 | Sight Tube Water Tank Level Gauge. Located on driver's side adjacent to pump operator panel. | 685
4435-0243 | 4" Innovative Controls Brass Case Nite-Glo Master Pressure Gauges with Bezel. Intake 30-0-400, and Discharge 0-400. | 1201
4435-0244 | 2.5" Innovative Controls brass case pressure gauge (0-400) with color code bezel. | 221
4435-0245 | Class 1 4-1/2" compound pressure gauge (30-0-400 PSI). (Discharge gauge package). | 265
4435-0246 | 2.5" Innovative Controls stainless steel case pressure gauge (0-400) with color code bezel. | 195
4435-0247 | 4" Innovative Controls stainless steel case master pressure gauges with bezel. Intake 30-0-400, and discharge 0-400. | 544
4435-0248 | 2.5" Innovative Controls stainless steel case dual read pressure gauge (0-2750KPA/0-400PSI) with color code bezel. | 195
4435-0249 | 4" Innovative Controls stainless steel case master pressure gauges with bezel. Intake 30-0-400, and discharge 0-400, dual read KPA/PSI. | 544
4435-0250 | 2.5" Innovative Controls brass case pressure gauge (0-400) with color code bezel. | 221
4435-0251 | Innovative Controls SL Plus series water tank level gauge with E-One logo at the bottom. | 806
4435-0252 | Innovative Controls SL Plus series foam tank level gauge (foam tank A). | 806
4435-0253 | Innovative Controls SL Plus series foam tank level gauge (foam tank B). | 806
4435-0254 | 4" Innovative Controls brass case master pressure gauges with bezel. Intake 30-0-400, and discharge 0-400. | 809
4435-0255 | 4" Innovative Controls brass case master pressure gauges with bezel. Intake 30-0-400, and discharge 0-400, dual read KPA/PSI. | 797
4435-0256 | Innovative Controls SL Plus series tank gauge w/SL Plus Monster tank level gauge package. Location of SL Plus Monster Lights: [#LOC]. | 3333
4435-0257 | Additional Innovative Controls SL Plus series tank level water gauge. Location: [#LOC]. | 826
4435-0258 | Addition 4" Innovative Controls stainless steel case master pressure gauges 0-400. Locate driver side pump panel. | 315
4435-0259 | (Obslete from vendor (Whelen); use sales code 4435-0351). Innovative Controls/Whelen PSTank water tank level gauge package. Includes IC10 gauge on pump operator's panel, mini gauge in cab and (3) Whelen PSTank lights. Location of Whelen PSTank lights: (1) driver side up high on tank offset forward of scene light, (1) officer side up high on tank offset forward of scene light and (1) at rear up high. | 3559
4435-0260 | (Obslete from vendor (Whelen); use sales code 4435-0352). Innovative Controls/Whelen PSTank water tank level gauge package. Includes IC10 gauge on pump operator's panel, and (3) Whelen PSTank lights. Location of Whelen PSTank lights: (1) driver side up high on tank offset in front of forward scene light, (1) officer side up high on tank offset in front of forward scene light and (1) at rear up high. | 2867
4435-0261 | 4" Innovative Controls stainless steel case master pressure gauges with bezel. Intake 30-0-400, and duplex discharge 0-400 for CAFS and Industrial applications. | 1833
4435-0262 | 2.5" Innovative Controls Nite-Glo brass case pressure gauge (0-400) and color code bezel with blue light gauge illumination. | 436
4435-0263 | 2.5" Innovative Controls Nite-Glo brass case pressure gauge (0-400) and color code bezel with red light gauge illumination. | 436
4435-0264 | FRC TankVision/FRC Maxvision water tank level gauge package. Location of FRC Maxvision Strip-Lights: each side of cab towards rear | 3492
4435-0265 | Master LED Backlit gauges. Master Discharge backlit LED gauge to be red, and master intake backlit LED gauge to be blue. | 0
4435-0266 | 2.5" Innovative Controls Nite-Glo brass case pressure gauge (0-400) and color code bezel with white light gauge illumination. | 436
4435-0267 | IC SL Plus series tank gauge w/SL Plus Monster tank level gauge package. Control head located in cab console. Location of SL Plus Monster Lights: [#LOC]. | 3333
4435-0268 | PTO Temperature Gauge with light and a buzzer alarm for audible warning. | 465
4435-0269 | 4" Innovative Controls stainless steel case pressure gauge (0-400). Location: Master discharge pressure gauge. | 301
4435-0270 | (Obsolete from Vendor (Whelen), new sales code required). IC SL PLUS series/Whelen PSTank water tank level gauge package. Location of Whelen PSTank Strip Lights: [#LOC]. | 3226
4435-0271 | 2.5" LED Class 1 pressure gauge (0-400). Discharge gauge. Color: [#COL]. | 334
4435-0272 | 4" Innovative Controls stainless steel case master pressure gauges with bezel. Intake 30-0-400, and duplex discharge 0-400, dual read KPA/PSI. for CAFS and Industrial applications. | 1833
4435-0273 | Class 1 flow meter totalizer button. Location Pump operator panel. | 0
4435-0274 | 2.5" Innovative Controls stanless steel case pressure gauge (0-300) with color code bezel. | 195
4435-0275 | 4" Innovative Controls stainless steel case duplex pressure gauge (0-400) with chrome bezel. | 1439
4435-0277 | Class 1 ENFO IV system on pump operator's panel. (METRIC UNITS) | 1268
4435-0278 | FRC Insight Ultimate model FPA-402 combination pressure/flow gauge w/ back light. Include color code bezel. | 2904
4435-0279 | Class 1 3.5" discharge gauges. Provide for each discharge. (0-600) | 2265
4435-0280 | 6" Class 1 master pressure gauges. Intake 30-0-600, and discharge 0-600. | 1806
4435-0281 | (Obsolete from Vendor (Whelen), new sales code required). Class 1 Intelli, w/driver and (1) Whelen PSTank Water Tank Level Gauge. Location of Whelen PSTank Strip-Lights: Driver side upper body forward of scene light. | 1630
4435-0282 | IC 10 LED SL series/Whelen 400 water tank level gauge package. Location of Whelen 400 tank level lights: Each side of upper pump panel. | 4903
4435-0283 | 2.5" LED Class 1 compound pressure gauge (30-0-400). Color Red | 334
4435-0284 | Master LED Backlit gauges. Master Discharge backlit LED gauge to be red, and master intake backlit LED gauge to be green. | 0
4435-0285 | Fire Research TankVision Pro model WLA300-A00 water tank level gauge. | 966
4435-0286 | Fire Research TankVision Pro model WL360-A00 Class A foam tank level gauge. | 1096
4435-0287 | Fire Research TankVision Pro model WLA300-B00 water level gauge, Additional. Location: [#LOC]. | 854
4435-0288 | Fire Research TankVision Pro model WLA360-A00 Class A and WLA370-A00 Class B foam tank level gauges. | 2182
4435-0289 | Fire Research TankVision Pro model WLA 370-A00 Class B foam tank level gauge. | 1096
4435-0290 | Additional Monster Water Level Light. Located: [#LOC]. | 608
4435-0291 | 4" Innovative Controls stainless steel case master pressure gauges with bezel. Duplex discharge 0-400 for CAFS and Industrial applications. IPOS HALE | 544
4435-0292 | (Obsolete from Vendor (Whelen), new sales code required). FRC TankVisionWLA300-A00/Whelen PSTank water tank level gauge package. Location of Whelen PSTank Strip-Lights: [#LOC]. | 3355
4435-0293 | Class 1 3.5" discharge gauges. Provide for each discharge. (0-300) [#LOC] | 229
4435-0294 | 6" Class 1 Compound Pressure Gauge (30-0-400 PSI). | 887
4435-0295 | 6" NoShok pressure gauge (30-0-400). | 919
4435-0296 | MC Series 500 5 LED Series Water Tank Level Gauge. | 979
4435-0297 | 2.5" Pressure Gauge Dual Read (30-0-400 psi/100-2800KPA) backlit. Discharge: [#LOC]. Color: [#COL]. | 271
4435-0298 | Class 1 LED backlit4.5" Pressure Gauge (30-0-400 psi/100-0-2800 KPA). Color: [#COL]. | 340
4435-0299 | Gauge bezels are to be mounted so that the color code is at the top of the gauge bezel. | 0
4435-0300 | MC Series 500 4 Light Water Tank Level Gauge. Display module on pump panel will have (4) incandescent lamps with colored red lenses. | 979
4435-0301 | MC Series 2000 4 Light Series Foam Tank Level Gauge. Display module on pump panel will have (4) incandescent lamps with colored blue lenses. | 1353
4435-0302 | 2.5" Innovative Controls brass case pressure gauge (0-300) with color code bezel. | 220
4435-0303 | Engine tachometer at the pump operator's panel. | 496
4435-0304 | 6" Innovative Controls pressure gauge (30-0-300). | 918
4435-0305 | 6" LED Backlit compound pressure gauge (30-0-600). Color: [#COL]. | 744
4435-0306 | 3.5" Class 1 pressure gauge 0-600. | 235
4435-0307 | MC Series 500 5 light LED Quint Series Water Tank Level Gauge. | 979
4435-0308 | 2.5" Innovative Controls stainless steel case intake pressure gauge (0-400) with color code bezel. | 195
4435-0309 | Fuel level gauge on the forward wall of the LP compartment. | 496
4435-0310 | MC Series 500 5 LED Series Water Tank Level Gauge, Additional. Location: [#LOC]. | 854
4435-0311 | 2.5" Innovative Controls stainless steel case pressure gauge (0-400) with color code bezel. Location; Tank Fill | 195
4435-0312 | (Obsolete from Vendor (Whelen), new sales code required). Whelen PSTank Water Level Gauge with driver. Location: pump operator panel. | 1179
4435-0313 | FRC TankVisionWLA300-A00/FRC Maxvision water tank level gauge package. Location of FRC Maxvision tank level lights: [#LOC]. | 3355
4435-0314 | Additional FRC Maxvision light. Located: [#LOC]. | 1141
4435-0315 | Up grade all 2.5" gauges to have LED backlit Class 1 pressure gauge (0-400). IPOS | 1537
4435-0316 | 4" Innovative Controls stainless steel case master pressure gauges without bezel. Intake 30-0-400, and discharge 0-400. | 532
4435-0317 | Engine hourmeter on pump operator's panel. | 221
4435-0318 | 2.5" Innovative Controls Nite-Glo brass case pressure gauge (0-600) and color code bezel with blue light gauge illumination. | 436
4435-0319 | Class 1 Intelli-Tank/Whelen M2 LED water tank level gauge package. Location of Whelen M2 tank level lights: Location each side of pump module up high. | 5363
4435-0320 | (Obsolete from Vendor (Whelen), new sales code required). Whelen PSTank Water Level Gauge with driver. Location: on tank. | 1546
4435-0321 | 4" Innovative Controls stainless steel case dual read master duplex pressure discharge gauge 0-400, dual read KPA/PSI. for CAFS and Industrial applications. | 1391
4435-0322 | 2.5" Innovative Controls stainless steel case pressure gauge (0-400) with color code bezel. [#LOC]. | 195
4435-0323 | 2.5" Innovative Controls stainless steel case dual read pressure gauge (0-27.50BAR/0-400PSI) with color code bezel. | 255
4435-0324 | 4" Innovative Controls stainless steel case dual read master duplex pressure discharge gauge 0-400, dual read BAR/PSI. for CAFS and Industrial applications. | 1326
4435-0325 | 6" Innovative Controls pressure gauge (30-0-400). | 919
4435-0326 | 6" Class 1 Compound Pressure Gauge (30-0-300 PSI). | 887
4435-0327 | (Obsolete from Vendor (Whelen), new sales code required). IC10 Water with (1) Whelen PSTank Water Tank Level Gauge. Location of Whelen PSTank Strip-Lights:Driver Side Rear Up High | 1886
4435-0328 | Pump controls, foam sytem, gauge, and etc. to be metric dominant. | 0
4435-0329 | (Obsolete from Vendor, new sales code required). Additional PSTank Level Strip-Light. Located: each side of cab behind rear doors, up high. | 608
4435-0330 | FRC/Whelen 500 Water Tank Level Gauge Package Location of Whelen 500 Tank Level Lights: [#LOC] | 5276
4435-0331 | 2.5" Innovative Controls brass case pressure gauge (0-600) with color code bezel | 221
4435-0332 | 4" Innovative Controls stainless steel case master pressure gauges with bezel. Intake 30-0-600, and discharge 0-600. | 544
4435-0333 | Additional Whelen 500 Tank Level Lights. Located: Driver rear. | 1212
4435-0334 | Additional Whelen 500 Tank Level Lights. Located: Rear of body driver's side. | 1212
4435-0335 | 2.5" Innovative Controls brass case pressure gauge (0-400) with color code bezel. Location; Tank Fill | 220
4435-0336 | 3.5" Class 1 pressure gauge (0-400). w/Class 1 Logo. | 229
4435-0337 | IC10/Whelen M4 LED Water Tank Level Gauge Package Location of Whelen M4 LED Tank Level Lights: each side of cab towards rear | 5513
4435-0338 | All tank level lights to have black bezels ipo chrome on Whelen tank gauges . | 0
4435-0339 | 3.5" Class 1 pressure gauge (0-400). | 235
4435-0340 | Innovative Controls 10 LED SL series water tank level gauge. on officer side pump panel | 682
4435-0342 | 2.5" Class 1 pressure gauge (0-400). | 194
4435-0343 | IC10/Whelen M4 LED Water Tank Level Gauge Package Location of Whelen M4 LED Tank Level Lights: each side of cab rear of front cab doors | 5513
4435-0344 | Additional Whelen M4 Tank Level Lights. Located: Rear of body driver's side. | 1212
4435-0345 | FRC/Whelen 500 Water Tank Level Gauge Package Location of Whelen M4 Tank Level Lights: [#LOC] | 5276
4435-0346 | Additional Whelen M4 Tank Level Lights. Located: Rear of body Officer's side. | 1212
4435-0347 | IC 10 LED SL series/Whelen PSTank2 water tank level gauge package. Location of Whelen PSTank2 Strip Lights: [#LOC]. | 2490
4435-0348 | Additional PSTank2 Level Strip-Light. Located: [#LOC]. | 608
4435-0349 | Class 1/Whelen PSTank2 Water Tank Level Gauge Package. Location of Whelen PSTank2 Strip-Lights: [#LOC]. | 2529
4435-0350 | Class 1 IntelliWhelen PSTank2 Water Tank Level Gauge Package Location of Whelen PSTank2 Strip-Lights: [#LOC] | 3180
4435-0351 | Innovative Controls/Whelen PSTank2 water tank level gauge package. Includes IC10 gauge on pump operator's panel, mini gauge in cab and (3) Whelen PSTank2 lights. Location of Whelen PSTank2 lights: (1) driver side up high on tank offset forward of scene light, (1) officer side up high on tank offset forward of scene light and (1) at rear up high. | 3559
4435-0352 | Innovative Controls/Whelen PSTank2 water tank level gauge package. Includes IC10 gauge on pump operator's panel, and (3) Whelen PSTank2 lights. Location of Whelen PSTank2 lights: (1) driver side up high on tank offset in front of forward scene light, (1) officer side up high on tank offset in front of forward scene light and (1) at rear up high. | 2867
4435-0353 | 4" Innovative Controls Brass Case Nite-Glo (lighted blue) Master Pressure Gauges with Bezel. Intake 30-0-400, and discharge 0-400, dual read KPA/PSI. | 1201
4435-0354 | 2.5" Innovative Controls Nite-Glo brass case pressure gauge Dual Read (0-400 PSI/-0-2750KPA) and color code bezel with blue light gauge illumination. | 436
4435-0355 | FRC TankVisionWLA300-A00/Whelen PSTank 2 water tank level gauge package. Location of Whelen PSTank 2 Strip-Lights: [#LOC]. | 3355
4435-0356 | 4.5" Class 1 Discharge pressure gauge (0-400 PSI). | 194
4435-0357 | 2.5" Class 1 pressure gauge (0-400). | 194
4435-0358 | 2.5" Innovative Controls stainless steel case pressure gauge (0-400) with color code bezel. Gauge to be located above the direct foam fill to monitor pressure . | 195
4435-0359 | 2.5" Pressure Gauge Dual Read (0-400 PSI/-0-2700KPA) Class 1 LED Backlit . Color: [#COL]. | 336
4435-0360 | Dual Read 2.5" Class 1 Pressure Gauge (30-0-600 psi/100-0-4000 KPA). | 270
4435-0361 | Gauge pick-up point be located as close to fire hose connection as possible. Right side pump panel discharges | 0
4435-0362 | A Class 1 3-1/2" dual read pressure gauge (0-2750KPA/0-400PSI) shall be installed on the pump panel. The gauge shall be lighted utilizing LEDs for back lighting of the liquid fill gauge. Gauge color shall be: [#COL]. | 339
4435-0363 | 4" Innovative Controls Brass Case Nite-Glo Master Pressure Gauges with Bezel. Intake 30-0-400, and Discharge 0-400. Gauges to have custom writing Per Customer specifications . | 1902
4435-0364 | 2.5" Innovative Controls Nite-Glo brass case pressure gauge (0-400) and color code bezel with blue light gauge illumination. Gauges to have custom writing Per Customer specifications . | 451
4435-0365 | A weatherproof 3-1/2" dual read pressure gauge (30-0-600 psi/100-0-4000 KPA). shall be installed on the pump panel. The gauge shall be lighted utilizing LEDs for back lighting of the liquid fill gauge. Gauge color shall be: [#COL]. | 339
4435-0366 | 2.5" LED Class 1 pressure gauge (0-400). Discharge gauge. Color: [#COL]. | 334
4435-0367 | Span Foam Intake/Pressure 4" 50/50 Gauge (30-0-300) | 441
4435-0368 | 2.5" Class 1 compound pressure gauge (30-0-400). | 194
4435-0369 | Dual Read Class 1 2.5" Pressure Gauge (0-400 psi/0-2800KPA). | 270
4435-0370 | IC SL PLUS series/Whelen PSTank2 water tank level gauge package. Location of Whelen PSTank2 Strip Lights: [#LOC]. | 3226
4435-0371 | Innovative Controls SL series tank gauge w/SL Plus Monster tank level gauge package. Location of SL Plus Monster Lights: [#LOC]. | 3333
4435-0372 | Whelen PSTank2 LED water and foam tank level gauges shall be installed on the exterior of the unit. One pair of water and foam strip lights, four (4) strip lights. Location: [#LOC]. | 1680
4435-0373 | Water/Foam Tank Low Level Alarm. Audible alarm to sound at 1/4 tank. | 1215
4435-0374 | Class 1 2.5" Pressure Gauge (30-0-600 psi). | 196
4435-0375 | Innovative Controls IC 10 LED SL series Tank Level Water Mini Gauge Additional. Location: [#LOC]. | 731
4435-0376 | Class 1 Intelli-Tank 40/Whelen 500 LED water tank level gauge package. Location of Whelen 500 tank level lights: [#LOC]. | 5363
4435-0377 | Color Rings for IC 2.5" gauges And IC Push/Pull handles to match color for Discharge (sold as a kit). | 1090
4435-0378 | IC 10 LED SL series/Whelen PSTank2 water tank level gauge package. Location of Whelen PSTank2 Strip Lights: location.Left side forward of body up high | 2378
4435-0379 | 4" Innovative Controls Brass Case Nite-Glo Master Pressure Gauges (back lit Red) with Bezel. Intake 30-0-400, and Discharge 0-400. | 1201
4435-0380 | Duplex Innovative Controls 4" Dual Read Master Gauge (0-400 psi/0-2750KPA) for CAFS or Industrial Foam Systems. | 708
4435-0381 | Innovative Controls SL Plus series foam tank level gauge (foam tank A).Located on Officer Side Panel | 806
4435-0382 | Additional Whelen 500 Tank Level Lights. Located: Rear of body.Per customer specifications . | 1212
4435-0383 | FRC TankVision tank gauge w/ Monster tank level gauge package. Location of Monster Lights: [#LOC]. | 3333
4435-0384 | FRC TankVision/Whelen 500 Water Tank Level Gauge Package Location of Whelen 500 Tank Level Lights: [#LOC] | 5276
4435-0385 | FRC Insight model FPA402 Ultimate digital flowmeter and pressure with back lighting Location: [#LOC] | 3029
4435-0386 | IC Water gauge to have Red graphic IPO Blue and Foam Tank gauge to be Blue IPO of Red | 0
4435-0387 | 3.5" Class 1 pressure gauge (30-0-400). | 231
4435-0388 | 4" Innovative Controls stainless steel case master pressure gauges with bezel. Intake 30-0-400, and discharge 0-400. | 544
4435-0389 | 2.5" Class 1 Pressure Gauge (0-300). | 203
4435-0390 | 6" Innovative Controls pressure gauge (30-0-400). Has black face with white letters . | 919
4435-0391 | 2.5" Innovative Controls stainless steel case intake pressure gauge (30-0-400) with color code bezel. | 195
4435-0392 | Chrome Bezel IPO of black Bezel for PSTank 2 gauges | 0
4435-0393 | Innovative Controls gauge heater and cables for 4 gauges. | 1595
4435-0394 | Cable for IC gauge heater system. additional (EA). | 302
4435-0395 | Guard, Gauge for Whelen tank gauges (each). | 407
4435-0396 | PSTank2 Level Strip-Light for foam tank Class B (Requires foam tank level gauge on panel). Located: [#LOC]. | 608
4435-0397 | 3.5" LED Class 1 compound pressure gauge (0-400). Color: [#COL]. | 339
4435-0398 | 2.5" Innovative Controls Nite-Glo brass case pressure gauge Dual Read (0-400 PSI/-0-2750KPA) and color code bezel with red light gauge illumination. | 436
4435-0399 | 4" Innovative Controls Brass Case Nite-Glo Master Pressure Gauges (back lit Red) with Bezel. Intake 100-0-2750KPA/30-0-400 , and Discharge 0-2750KPA/0-400. | 1201
4435-0400 | 4" Innovative Controls Brass Case Nite-Glo (lighted blue) Master Pressure Gauges with Bezel. Intake 30-0-400, and discharge 0-400. | 1201
4435-0401 | Class 1 LED backlit4.5" Pressure Gauge (30-0-600 psi/100-0-4000 KPA). Color: [#COL]. | 340
4435-0402 | Class 1 Intelli40/Whelen PSTank2 Water Tank Level Gauge Package Location of Whelen PSTank2 Strip-Lights: [#LOC] | 3180
4435-0403 | 4.5" Class 1 Pressure Gauge (30-0-400) Black Face w/White letters. | 283
4435-0404 | 3.5" Class 1 Pressure Gauge (30-0-400). Discharge with Black Face and White Letters | 203
4435-0405 | Dual Read Class 1 2.5" Pressure Gauge (30-0-400 psi/100-0-2800KPA). | 270
4435-0406 | **OBS** (Use 4435-0418) Pump overheat indicator - Innovative Controls. | 497
4435-0407 | 2.5" Class 1 Pressure Gauge (0-400). Discharge with Black Face and White Letters | 203
4435-0408 | 2.5" Pressure Gauge Dual Read (30-0-400 psi/100-2800KPA) backlit. Color: [#COL]. | 271
4435-0409 | Gauge air for accessory tank. Location: pump panel | 550
4435-0410 | 4" Innovative Controls stainless steel case master pressure gauges with bezel. Intake 30-0-400, and duplex discharge 0-400 for CAFS and Industrial applications. Nite-Glo backlit Red | 1833
4435-0411 | Fire Research TankVision Pro model WL360-A00 Class B foam tank level gauge.All LEDS TO BE RED | 1124
4435-0412 | Class 1 Dual Read 4.5" Pressure Gauge (0-400 psi/0-2800 KPA) | 395
4435-0413 | FRC Insight model DFA400-000 totalizer | 3029
4435-0414 | 2.5" NoShok pressure gauge (30-0-400). | 206
4435-0415 | A Class 1 3-1/2" dual read pressure gauge (0-2750KPA/0-400PSI) shall be installed on the pump panel. | 231
4435-0416 | 4" Innovative Controls stainless steel case master pressure gauges with bezel. Intake 30-0-300, and discharge 0-300. | 544
4435-0417 | 2.5" LED Class 1 compound pressure gauge (30-0-400). Color: [#COL]. | 334
4435-0418 | Pump overheat indicator - Innovative Controls. Includes alarm. | 497
4440-0004 | 2.5" side suction top mount control handle Akron manual valve. Location: [#LOC]. | 1995
4440-0005 | 2.5" Left Intake Akron Manual Valve. | 1504
4440-0006 | 2.5" Right intake Akron manual valve. | 1504
4440-0007 | 2.5" Left Rear Intake Akron Manual Valve. (With rear discharge location to be outside or below). | 2425
4440-0008 | 2.5" Right Rear Intake Akron Manual Valve.(With rear discharge location to be outside or below). | 1763
4440-0010 | 3" Left Intake Akron Manual Valve. | 2468
4440-0011 | 3" Right Intake Akron Manual Valve. | 2522
4440-0012 | 3" right rear intake Akron manual valve. (With rear discharge location to be outside or below.) | 2894
4440-0014 | 5" front intake without valve. | 4780
4440-0015 | 5" Front Intake w/5" Air Actuated Valve and Relief. (Require NST adapter or swivel). | 7533
4440-0016 | 5" right rear intake, no valve. | 3650
4440-0017 | 5" Right Rear Intake w/5" Air Actuated Valve and Relief. | 6067
4440-0018 | 2.5" Intake Akron Manual Valve Rear Mount | 1284
4440-0019 | 4" Rear Intake Akron Electric Valve for Rear Mount | 4997
4440-0020 | 2.5" Intake Akron Manual Valve for Rear Mount Location: [#LOC] | 1875
4440-0021 | 3" Intake Akron Manual Valve for Rear Mount Location: [#LOC] | 2809
4440-0025 | 5" front intake with no valve plumbed through front bumper. | 5343
4440-0026 | 5" Front Intake w/5" Air Actuated Valve and Relief Plumbed Through Front Bumper. (Require NST adapter). | 8099
4440-0027 | 2.5" Left Intake Hale Manual Valve | 1533
4440-0028 | 2.5" Right Intake Hale Manual Valve | 1802
4440-0029 | 3" Right Intake Hale Manual Valve | 3189
4440-0030 | 2.5" Side Suction Top Mount Control Handle Hale Manual Valve Location: [#LOC] | 2285
4440-0031 | 3" Left Intake Hale Manual Valve | 2504
4440-0032 | 5" Front Intake without Valve for use with Spartan Chassis | 1885
4440-0033 | 2.5" Left Rear Intake Hale Manual Valve. (With rear discahrge location to be outside or below). | 2632
4440-0034 | 2.5" Right Rear Intake Hale Manual Valve | 1969
4440-0035 | 3" Right Rear Intake Hale Manual Valve | 3171
4440-0036 | 2.5" left intake Elkhart manual valve. | 1710
4440-0037 | 3" Left Intake Elkhart Manual Valve | 2764
4440-0038 | 2.5" Left Rear Intake Elkhart Manual Valve. (With rear discahrge location to be outside or below). | 2628
4440-0039 | 2.5" Side Suction Top Mount Control Handle Elkhart Manual Valve. Location: [#LOC]. | 2195
4440-0040 | 2.5" Right Intake Elkhart Manual Valve | 1710
4440-0041 | 3" Right Intake Elkhart Manual Valve | 2824
4440-0042 | 2.5" Right Rear Intake Elkhart Manual Valve | 1963
4440-0043 | 3" Right Rear Intake Elkhart Manual Valve. (With rear discahrge location to be outside or below). | 3190
4440-0044 | 5" Left Rear Intake w/5" Air Actuated Valve and Relief. Requires air actuated tank to pump with side mount pump module configuration. | 6593
4440-0045 | 4" Left Rear Intake Akron Electric Valve w/Intake Relief Valve. | 7068
4440-0046 | 4" Right Rear Intake Akron Electric Valve w/Intake Relief Valve. | 7068
4440-0047 | 4" Left Rear Intake Elkhart Electric Valve w/Intake Relief Valve | 7606
4440-0048 | 5" Right Rear Intake Elkhart Electric Valve w/Intake Relief Valve | 8463
4440-0049 | 3" Left Rear Intake Akron Manual Valve. (With rear discahrge location to be outside or below). | 3375
4440-0050 | 3" Left Rear Intake Hale Manual Valve. (With rear discahrge location to be outside or below). | 3641
4440-0051 | 3" Left Rear Intake Elkhart Manual Valve. (With rear discahrge location to be outside or below). | 3664
4440-0053 | 4" Left Rear Intake Hale Electric Valve w/Intake Relief Valve | 8451
4440-0054 | 4" Right Rear Intake Hale Electric Valve w/Intake Relief Valve | 8451
4440-0055 | 3" Side Suction Top Mount Control Handle Akron Manual Valve. Location: [#LOC]. | 2868
4440-0056 | 3" Side Suction Top Mount Control Handle Hale Manual Valve Location: [#LOC] | 3137
4440-0057 | 3" Side Suction Top Mount Control Handle Elkhart Manual Valve Location: [#LOC] | 3158
4440-0058 | (OBSOLETE) 5" Right Rear Intake w/5" Electric Actuated Valve and Relief. | 8463
4440-0059 | 5" Left Rear Intake w/5" Electric Actuated Valve and Relief. | 8463
4440-0060 | 5" Rear Intake with no valve. Located below officer side storage tunnel. Includes short handle cap (ship looses). | 4485
4440-0061 | 5" front intake w/5" Akron electric actuated valve and relief. | 9433
4440-0062 | (Obsolete; use sales codes 4440-0228, 4417-0364) 5" Front Intake w/5" Elkhart Electric Actuated Valve and Relief. | 9436
4440-0063 | Intake 6" Elkhart Elk-O-Lite 9786 Piston Valve. Ship Loose. | 2830
4440-0064 | 2.5" Left Intake w/3" Akron Manual Valve | 2297
4440-0065 | 2.5" Left Intake w/3" Hale Manual Valve | 2568
4440-0066 | 2.5" Left Intake w/3" Elkhart Manual Valve | 2587
4440-0067 | 2.5" Right Intake w/3" Akron Manual Valve | 2297
4440-0068 | 2.5" Right Intake w/3" Hale Manual Valve | 2568
4440-0069 | 2.5" Right Intake w/3" Elkhart Manual Valve | 2587
4440-0070 | 2.5" Side Suction Top Mount Control Handle w/3" Akron Manual Valve Location: [#LOC] | 2788
4440-0071 | 2.5" Side Suction Top Mount Control Handle w/3" Hale Manual Valve Location: [#LOC] | 3056
4440-0072 | 2.5" Side Suction Top Mount Control Handle w/3" Elkhart Manual Valve Location: [#LOC] | 3076
4440-0073 | The driver and officer side aux. intakes. Includes 3" valve and 2.5" connection on panel. | 3450
4440-0074 | 5" Front Intake without Valve Low "S" in Tray. (Require NST adapter). | 4655
4440-0075 | 5" Front Intake w/5" Air Actuated Valve and Relief Low "S" in Bumper Tray. (Require NST adapter). | 7409
4440-0076 | 4" Front intake w/4" Akron electric valve and relief. | 8412
4440-0077 | 2.5" Side Intake Operator Control Akron Elec Valve Drivers side. | 3992
4440-0078 | 2.5" Left Intake Elkhart Unibody TM Control Manual Valve | 1862
4440-0079 | 3" Side Suction Top Mount Control Handle Elkhart Manual Unibody Valve Location: [#LOC] | 2874
4440-0080 | Front Intake, Left and Right Pump 6" Inlet and 2.5 Left Direct Tank Fill Shall be "T" together with spring check valves and plumb into the FRC auto tank fill. | 4608
4440-0081 | 2.5" side suction air control Akron valve Drivers side. | 1541
4440-0082 | 2.5" Left Intake Akron Manual Valve With Integral 30 Degree Droop | 1604
4440-0083 | 2.5" Right Intake Akron Manual Valve With Integral 30 Degree Droop | 1604
4440-0084 | 5" Front Intake w/5" Manual Gear Actuated Valve and Relief. (Require NST adapter or swivel). | 8838
4440-0085 | 4" Right Side Intake Akron Electric Valve w/Releif. | 4997
4440-0086 | 2.5" Side Intake Operator Control Akron Elec Valve Officer side. | 3992
4440-0087 | 2.5" Intake with Akron electric valve. Controller to be located at pump operator panel. Locate intake [#LOC]. | 4013
4440-0088 | 2.5" Intake with Hale electric valve. Controller to be located at pump operator panel. Locate intake [#LOC]. | 4013
4440-0089 | 5" Front Intake w/5" Electric Actuated Valve and Relief Low "S" in Bumper Tray. (Require NST adapter). | 9310
4440-0090 | 2.5" Side Suction Air Act Akron Valve Location. [#LOC] | 2201
4440-0091 | 2.5" Side Suction Top Mount Control Handle w/3" Elkhart Unibody Manual Valve Location: [#LOC] | 2919
4440-0092 | 3" Left Intake Elkhart Unibody Manual Valve | 2468
4440-0093 | 3" Right Intake Elkhart Unibody Manual Valve | 2522
4440-0094 | 2.5" Left Intake Elkhart Unibody Manual Valve w/chrome valve face. | 1504
4440-0095 | 2.5" Right Intake Elkhart Unibody Manual Valve w/chrome valve face. | 1504
4440-0096 | 5" Front Intake w/4" Hale Electric Actuated Valve and Relief Low "S" in Bumper Tray. (Require NST adapter). | 9279
4440-0097 | 2.5" Right Intake Elkhart Unibody Manual Valve | 1504
4440-0098 | 5" Front Intake w/5" Akron Electric Actuated Valve and Relief | 9433
4440-0099 | 2.5" Intake with Akron electric valve. Controller to be located at pump operator panel. Locate intake [#LOC]. | 4013
4440-0100 | (OBSOLETE) 5" Right Rear Intake w/5" Electric Actuated Valve and Relief. | 8463
4440-0101 | 3.0" Side Intake Operator Control Akron Elec Valve Officer side. | 4602
4440-0102 | 3" Left Rear Intake Akron Electric Valve w/Intake Relief Valve | 4751
4440-0103 | 5" Front Intake w/5" Elect. Actuated Valve and Relief Plumbed Through Front Bumper. (Require NST adapter). | 9433
4440-0104 | 3.0" Side Intake Operator Control Akron Electric Valve Driver side. | 4602
4440-0105 | 2.5" Intake Akron Manual Valve for Rear Mount Location: [#LOC] | 1778
4440-0106 | 2.5" Intake Akron Electric Valve for Rear Mount Location: [#LOC] | 4290
4440-0107 | 2.5" Side Suction Top Mount Control Handle Elkhart Manual Unibody Valve Location: [#LOC] | 1974
4440-0108 | 5" Front Intake for use with rear mounted pump. Positioned to run under the officer side of the body to the officer side front bumper. Includes a 5" Akron electric valve and relief(s). | 12002
4440-0109 | 2.5" Aux suction and located driver side pump module. Includes Akron electric valve with controller located at pump operator panel. | 3764
4440-0110 | Hale 2.5" intake relief valve. | 0
4440-0111 | Officer side 5" rear intake (No Valve). Intake to run under officer side of tank and then angle into B1. In B1 the intake needs to angle downward to above floor mounted reel. Support brackets will be provided as required and to engineering requirements. To include any additional primer valves as required. | 5852
4440-0112 | 2.5" Intake with Elkhart Unibody electric valve. Controller to be located at pump operator panel. Locate intake [#LOC]. | 4013
4440-0113 | 2.5" Intake Elkhart Unibody Manual Valve for Rear Mount Location: [#LOC] | 1778
4440-0114 | 2.5" Intake Elkhart Unibody Electric Valve for Rear Mount Location: [#LOC] | 4290
4440-0115 | 2.5" Aux suction and located officer side pump module. Includes Akron electric valve with controller located at pump operator panel. | 3764
4440-0116 | 2.5" Left Intake w/3" Elkhart Unibody Manual Valve | 2235
4440-0117 | 2.5" Right Intake w/3" Elkhart Unibody Manual Valve | 2235
4440-0118 | Auxilary 2.5" Officer Side Panel Intake. Includes officer side panel controller. | 1236
4440-0119 | 5" Front Intake with 6" front swivel located on officer side front bumper. | 13016
4440-0120 | (OBSOLETE) Officer forward aux. large intake. Includes plumbing from front of Custom cab to plumbing connection of pump module and 6" front intake swivel. | 0
4440-0121 | 5" Front Intake with 6" front swivel located on officer side front bumper. 2010 EPA Custom ES. | 13016
4440-0122 | 5" Front Intake with 6" front swivel located on officer side front bumper. Commercial ES. | 13689
4440-0126 | Akron 2.5" foam system intake with swing handle. For use with Industrail foam system. Locate to [#LOC]. | 1504
4440-0127 | Elkhart 2.5" foam system intake with swing handle. For use with Industrail foam systems. Locate to [#LOC]. | 1504
4440-0128 | Akron 3" foam system intake with swing handle. For use with Industrail foam system. Locate to [#LOC]. | 2551
4440-0129 | Elkhart 3" foam system intake with swing handle. For use with Industrail foam system. Locate to [#LOC]. | 2551
4440-0130 | 2.5" Right Intake w/3" Akron Manual Valve. Location: (REAR OF STREAM) | 2297
4440-0131 | 2.5" Right Side intake Akron manual valve. Locate valve down low and the handle to be horizontally. | 1735
4440-0132 | 5" Left rear intake, no valve. | 3650
4440-0133 | 3" Intake with Akron electric valve. Controller to be located at pump operator panel. Locate intake [#LOC]. | 4602
4440-0134 | 3" Intake with Elkhart Unibody electric valve. Controller to be located at pump operator panel. Locate intake [#LOC]. | 4602
4440-0135 | 4" Front Intake w/4" Elect Actuated Akron Valve and Relief Plumbed Thru Front Bumper | 8412
4440-0136 | 5" Front Intake w/4" Akron Electric Actuated Valve and Relief Rear Mount. From pump to back of cab will be 4" plumbing, and from back of cab to the front of cab will be 5" plumbing. | 10020
4440-0137 | 2.5" side suction top mount control handle Akron manual valve with chrome valve face.. Location: [#LOC]. | 2063
4440-0138 | 2.5" right intake Akron manual valve with chrome valve face.. | 1571
4440-0139 | 2.5" Intake Akron Manual Valve for Rear Mount Location: officer side rear intake with Integral 30 Degree Droop | 1855
4440-0140 | 2.5" right intake Akron manual valve, located rear of steamer IPO standard location. | 1504
4440-0141 | 5" Front Intake w/5" Air Actuated Valve and Relief. A three position air control switch will be located adjacent to the front suction on top of gravel shield inboard of front suction swivel. | 7533
4440-0142 | 5" Left Rear Intake w/5" Air Actuated Valve and Relief. Does not include cap. | 6393
4440-0143 | 2.5" Intake with Akron Electric Valve & Navigator Pro 9323 Controller with 30degree droop. Controller locates on pump operator panel. Locate intake [#LOC]. | 3913
4440-0144 | 5" Right Rear Intake w/5" Manual Hand Wheel Actuated Valve and Relief. | 8335
4440-0145 | 2.5" Side suction, location: officer side pump panel with control handle Hale manual valve single handle on driver side pump panel. Handle shall actuate both driver and officer side suction. Control handle to be labeled DRIVER AND OFFICER SUCTION PRIMER CONTROL. | 2285
4440-0146 | Aux 2.5" foam system intake with swing handle. Locate to be [#LOC]. | 1504
4440-0147 | 2.5" Left Intake Akron Manual Valve With Integral 30 Degree Chrome Droop. | 1859
4440-0148 | 2.5" Right Intake Akron Manual Valve With Integral 30 Degree Chrome Droop. | 1859
4440-0149 | 2.5" Side Intake Top Mount Control Handle Akron manual valve. With Integral 30 Degree Chrome Droop. Location: [#LOC]. | 2348
4440-0150 | 2.5" Side Intake Top Mount Contro Handlel Akron manual valve. With Integral 30 Degree Droop.. Location: [#LOC]. | 2093
4440-0151 | 2.5" Side Suction Top Mount Control Handle Elkhart Manual Unibody Valve W/30 degree Chrome Droop. Location: [#LOC] | 2329
4440-0152 | 2.5" Left Intake Elkhart Unibody Manual Valve w/30 degree Chrome Droop. | 1859
4440-0153 | 2.5" Right Intake Elkhart Unibody Manual Valve w/30 degree Chrome Droop. | 1859
4440-0155 | 2.5" Left Rear Intake Akron Manual Valve. Top Mount control. | 2724
4440-0156 | 5" Right Rear Intake w/5" Electric Valve with 9323 controller and Relief. | 8273
4440-0157 | 2.5" Intake with Akron electric valve with 9323 controller. Controller to be located at pump operator panel. Locate intake [#LOC]. | 4013
4440-0158 | 4" Right Rear Intake Akron Electric Valve include 9323 controller w/ Intake Relief Valve. | 7065
4440-0159 | 5" front intake w/5" Akron electric actuated valve and relief with 9323 valve controller. | 9433
4440-0160 | 5" Front Intake w/5" Electric Akron Valve with 9323 controller and Relief Low "S" in Bumper Tray. (Require NST adapter). | 9310
4440-0161 | 6" Intake for front mounted pump w/long handle cap. | 0
4440-0162 | 3" front mount Intake Akron manual Valve. | 2468
4440-0163 | 5" Front Intake w/5" Elect. Actuated Valve and Relief Plumbed Under Front Bumper. With 6" adapter. | 9569
4440-0164 | 5" Front Intake w/5" Elect. Akron Valve 9323 controller, and Relief Plumbed Through Front Bumper. (Require NST adapter). | 9569
4440-0165 | 4" Right Rear Intake w/4" Air Actuated Valve and Relief. | 5798
4440-0166 | 4" Right Rear Intake w/4" Air Actuated Valve and Relief. | 6067
4440-0167 | 5" Front intake w/5" gear actuated valve and relief. Include Trident 6" Hand wheel controller for valve. (Require NST adapter or swivel). | 8643
4440-0168 | 6" Right Rear Intake w/6" Air Actuated Valve and Relief. | 7263
4440-0169 | 2.5" Intake with 3" Akron electric valve with 9313 controller. Controller to be located at pump operator panel. Locate intake valve: Locate intake [#LOC]. | 4602
4440-0170 | 4" Right rear intake, no valve. | 3650
4440-0171 | 5" Left Rear Intake w/5" Electric Valve with 9333 controller and Relief. | 8273
4440-0172 | 5" Front Intake w/5" Jamesbury Valve Hand Wheel Actuated, and Relief. "Low S". (Require NST adapter or swivel). | 9012
4440-0173 | 5" right rear intake to terminate at rear panel below ladder tunnel. Piping to transition from B1 into R3 and out rear panel. | 0
4440-0174 | 3" Right Rear Intake Akron Electric Valve. Bleeder located on driver side pump panel. | 4751
4440-0175 | 4" right rear intake to terminate at rear panel below ladder tunnel. Piping to transition from B1 into R3 and out rear panel. | 0
4440-0176 | 6" right rear intake, no valve. Include 6" chrome adapter with cap. | 5951
4440-0177 | 4" Right Rear Intake Akron Hand Manual Hand Wheel Valve w/Intake Relief Valve. | 6172
4440-0178 | 5" Front intake w/5" hand wheel actuated valve and relief through front bumper. (Require NST adapter or swivel). | 8643
4440-0179 | 5" Right Rear Intake w/5" Electric Valve with 9323 controller and Relief. Location: B1 offset to officer side. | 8273
4440-0180 | 5" Front Intake w/6" Elkhart Electric Actuated Jamesbury Valve and Relief. Include manual override on the right pump panel. (Require NST adapter or swivel). | 9805
4440-0181 | 2.5" Intake with 3" Akron electric valve. 9323 Controller to be located at pump operator panel. Locate intake [#LOC]. | 4602
4440-0182 | 4" right rear intake piping to transition behind B1 into R3 and out the rear panel. | 0
4440-0183 | 2.5" Right Intake Waterous Manual Valve. | 1945
4440-0184 | 4" right rear intake to terminate at rear panel below ladder tunnel. Piping to transition from B1 into R2 and out rear panel. | 0
4440-0185 | 2.5" Left side intake Akron manual valve with chrome valve face. | 1571
4440-0186 | 5" Left Side Intake w/5" Electric Valve with 9323 controller and Relief. | 6726
4440-0187 | 3" Front Intake with Akron manual valve. Controller to be located at pump operator panel. | 4151
4440-0188 | 4" Left Rear Intake Akron Hand Manual Hand Wheel Valve w/Intake Relief Valve. | 6172
4440-0189 | 5" front intake w/5" Akron electric actuated valve and relief with 9323 valve controller, plumbed to officer side. Does not include front swivel. Wetside Tanker with side mount pump module only. | 10661
4440-0190 | 3.5" Right Rear Intake 4" Akron Electric Valve include 9323 controller w/Intake Relief Valve. The rear intake shall terminate with a 3 1/2" NST female coupling, with a 3 1/2" male plug w/ chain. | 8295
4440-0191 | 3.5" Intake Left pump panel with 3" Akron manual valvew/ intake relief valve. The intake shall terminate with a 3 1/2" NST female swivel, with a 3 1/2" male plug w/ chain. | 3532
4440-0192 | 5" right rear intake to terminate at rear panel below ladder tunnel. Piping to transition behind B1 into R3 and out rear panel. | 0
4440-0193 | 2.5" Left side intake Akron manual valve with push/pull controls IPOS. | 1571
4440-0194 | 3" Right Rear Intake Akron Valve Handwheel Control Location: right rear intake | 4044
4440-0195 | 5" right rear intake to terminate inside B1 offset to the officer side. | 0
4440-0196 | 5" Front intake w/5" hand wheel actuated valve and relief Low "S" in Bumper Tray . (Require NST adapter). | 8643
4440-0197 | 2.5" Left Rear Intake Akron Air Actuated Valve. | 1842
4440-0198 | 5" right rear intake to terminate at rear panel next to B1 on officer side. Piping to transition behind B1 into R2 and out rear panel. | 0
4440-0199 | 5" Front Intake w/5" Air Actuated Valve and Relief Plumbed Through Drivers Side Front Bumper. This options voids bumper warranty. (Require NST adapter). (Commercial Chassis Only). | 8990
4440-0200 | 5" right rear intake to terminate inside B1 offset to the divers side. | 0
4440-0201 | 5" right rear intake to terminate at rear panel next to B1 on officer side. Piping to transition behind B1 into R3 and out rear panel. | 0
4440-0202 | 2.5" Intake w/ Akron electric valve and 30 degree droop with swivel/plug. Requires valve controller option. Location: [#LOC]. | 3155
4440-0203 | 4" Rear intake w/ Akron electric valve and relief. Requires valve controller option. Location: [#LOC]. | 6069
4440-0204 | 5" Front intake w/ Akron electric valve and relief. Requires valve controller option. | 8438
4440-0205 | 5" Front intake w/ Akron electric valve and relief for Low "S" in bumper tray. Requires valve controller option. | 8315
4440-0206 | 5" Front intake w/ Akron electric valve and relief plumbed through front bumper. Requires valve controller option. | 8574
4440-0207 | 5" Rear intake w/ Akron electric valve and relief. Requires valve controller option. Location: [#LOC]. | 7279
4440-0208 | (Obsolete; use sales code 4440-0207) 5" Left Rear Intake Akron 5" Electric Valve with Relief. Require valve controller. | 7279
4440-0209 | 5" right rear intake to terminate at rear panel next to B1 on officer side. Piping to transition inside B1 into R4 and out rear panel. | 0
4440-0210 | 2.5" Intake w/ Akron electric valve. Requires valve controller. Location: [#LOC]. | 3016
4440-0211 | 5" left rear intake to terminate at rear panel below ladder tunnel. Piping to transition from behind B1 into L3 and out rear panel. | 0
4440-0212 | 5" right rear intake to terminate at rear panel below ladder tunnel. Piping to transition behind B1 into R2 and out rear panel. | 0
4440-0213 | 3" Right Rear Intake Akron Electric Valve. Bleeder located on driver side pump panel. Will require Valve controller option | 4751
4440-0214 | 2.5" Rear Intake w/ Akron electric valve. Requires valve controller. Location: [#LOC]. | 3320
4440-0215 | 4" Right Rear Intake Elkhart Electric Valve w/Intake Relief Valve | 7606
4440-0216 | 5" rear intake, no valve. Located in B1 offset to the officers side | 3650
4440-0217 | 5" Rear intake w/ 4" Akron electric valve and relief. Requires valve controller option. Location: [#LOC]. | 7279
4440-0218 | Three (3) Trident Air Max Intake pressure relief valve, witn one (1) Trident Air Max adjustment controller, and pressure gauge. Location:; One (1) on pump intake, one (1) on front intake, and one (1) on rear intake. | 4008
4440-0219 | 4" right rear intake to terminate inside B1 offset to the officer side. | 0
4440-0220 | 5" Rear Intake Elkhart Electric Valve w/Intake Relief Valve Located in the B1 compartment | 8463
4440-0221 | 5" Front intake w/5" hand wheel actuated valve and relief Low "S" in Tray. (Require NST adapter or swivel). | 8643
4440-0223 | 5" Rear intake w/4" Elkhart electric valve and relief with 5" plumbing. Location: [#LOC]. | 7257
4440-0224 | 5" right rear intake to terminate inside B1, centered left to right. | 0
4440-0225 | 2.5" Front Intake with Akron electric valve with 9333 controller. Controller to be located at pump operator panel. Locate intake officer side. | 4422
4440-0226 | 4" Front Through the Bumper Intake Akron Hand Manual Hand Wheel Valve w/Intake Relief Valve. | 6172
4440-0227 | 5" right rear intake to terminate at rear panel next to B1 on officer side. Piping to transition inside B1 into R2 and out rear panel. | 0
4440-0228 | 5" Front intake w/ Elkhart Unibody electric valve and relief. Requires valve controller option. | 8756
4440-0229 | 5" Front intake w/ Elkhart Unibody electric valve and relief plumbed through front bumper. Requires valve controller option. | 8574
4440-0230 | 2.5" Intake with Elkhart Unibody electric valve. Controller to be located at pump operator panel.Requires Valve controller option Locate intake [#LOC]. | 3137
4440-0231 | 5" left rear intake to terminate at rear panel below ladder tunnel. Piping to transition from inside B1 into L3 and out rear panel. | 0
4440-0232 | 2.5" Left Intake Waterous Manual Valve. | 1945
4440-0234 | 5" Rear intake w/ Akron electric valve and relief. Requires valve controller option. Location in hosebed offset to the officer side | 7279
4440-0235 | 2.5" Intake Akron Electric Valve for Rear Mount Requires valve controller selection. Location: [#LOC] | 3732
4440-0236 | 4" Right Rear Intake Manual Akron Valve w/ Trident Hand Wheel control include intake Relief Valve. | 6172
4440-0237 | 4" intake w/ Akron electric valve and relief. Requires valve controller option. Location Officer Side Panel | 5624
4440-0238 | 5" right rear intake to terminate at rear panel, above B1 offset to the officer side. | 0
4440-0239 | 2.5" Intake Elkhart Unibody Electric Valve for Rear Mount requires valve controller selection Location: [#LOC] | 2543
4440-0240 | 3" right rear intake to terminate inside B1 offset to the officer side. | 0
4440-0242 | 5" right rear intake to terminate at rear panel next to B1 on officer side. Piping to transition inside B1 into R3 and out rear panel. | 0
4440-0243 | 2.5" Foam intake with 3" Elkhart valve and swing handle. For use with Industrail foam system. Locate to [#LOC]. | 2551
4440-0244 | 5" right rear intake to terminate at rear panel below ladder tunnel. | 0
4440-0245 | 5" right rear intake to terminate at rear, above B1. | 0
4440-0246 | 3" Right Rear Intake Akron Manual Valve. This will be located in the right front hosebed to the rear with a 2.5" reducer (With rear discahrge location to be outside or below). | 3375
4440-0247 | 3" Left Intake Located in Left side under body compartment. Akron electric valve(requires valve controller) | 5732
4440-0248 | 5" front intake without valve to be used with Spartan chassis. The chassis will come equipped with 5" stainless pipe terminating 2" above the bumper gravel shield with 5" NPT and extending to the back of the cab with Victaulic groove for connecting to pump plumbing. | 1797
4445-0004 | Front intake swivel 5" polished chrome. | 2841
4445-0005 | Front intake swivel 6" polished chrome. | 2954
4445-0006 | Intake Adapter 5" FNPT x 4.5" MNST for Front Intake | 582
4445-0007 | Intake adapter 5" FNPT x 6" MNST for front intake. | 717
4445-0008 | Intake Relief Valve - Elkhart. | 855
4445-0009 | Intake relief valve, Akron. | 628
4445-0011 | Valve Relief Intake - Ross 2.5" | 2577
4445-0013 | 2.5" Check Valve for [#LOC] intake. | 541
4445-0014 | 3" Check Valve for [#LOC] Intake | 922
4445-0015 | 6" Check Valve for [#LOC] Steamer | 900
4445-0016 | Intake relief valve, Hale 2.5". | 861
4445-0018 | Intake relief valve outlet to be extended to the side of the truck under the running board (as applicable) with a 45 degree elbow down and angle toward the rear. Includes tag that reads "Intake Pressure Relief Outlet - Do Not Cap". | 391
4445-0019 | Intake Adapter 5" FNST x 4.5" MNST for Front Intake | 582
4445-0020 | Intake Adapter 5" FNST x 6" MNST for Front Intake | 717
4445-0021 | Intake Adapter 5" FNPT x 4.5" MNST for Rear Intake | 582
4445-0022 | Intake adapter 5" FNPT x 6" MNST for rear intake. | 717
4445-0023 | Recessed front suction intake swivel in bumper, 3" in tray. | 1311
4445-0024 | Intake adapter 5" FNPT x 5" MNST for front intake. | 535
4445-0025 | Intake Adapter 5" FNPT x 5" MNST for Rear Intake. | 535
4445-0026 | Front Intake Swivel 4" Polished Chrome | 1707
4445-0027 | Intake Adapter 4" FNPT x 4" MNST for Front / Rear Intake. | 514
4445-0028 | Intake bleeder/drain valve to be extended to the side of the truck. | 83
4445-0029 | Rear Intake Aadapter Flush. | 0
4445-0030 | Intake Adapter 5" FNST x 4" MNST with LH 4" cap for Front, Rear, or Side Intake. | 582
4445-0032 | Front Intake Swivel 5" Painted Job Color | 163
4445-0035 | Front Intake Swivel 6" Painted Job Color | 2954
4445-0037 | Auto Tank Fill Valve Plumbing "T" into Right MIV'S/Rear Intake with check valves. | 893
4445-0038 | Waterous Intake Pressure Relief Valve. | 1968
4445-0039 | Intake Adapter 2-1/2"MNST X 3" FNST Swivels with plug. | 332
4445-0040 | Intake Valve Relief Valve Pressure setting to be set at 250psi. | 0
4445-0041 | Front/Rear Intake Drain Valves to be located inside of the heat pan. Valves to be a 3/4" bleeder valve with 1/4 turn control located under officer side running board. | 222
4445-0042 | Storz Connector 4"FNPT x 4" Storz 30Deg Elbow with Tethered Cap For rear intake. | 468
4445-0043 | Mechanical Tachometer Counter Connection on the Driver Side Pump Panel. | 285
4445-0044 | Mechanical Tachometer Counter Connection on the Pump Operator's Panel. For use with side mount application. | 285
4445-0045 | Mechanical Tachometer Counter Connection on the Pump Operator's Panel. For use with top mount application. | 285
4445-0046 | Storz Connector 5"FNPT x 6" Storz with Tethered Cap for front or rear intakes. | 498
4445-0047 | Bleeder/Drain .75 Valve Plumbed to each 6" inlet/outlet. | 244
4445-0048 | Intake pressure relief valve, Task Force Tips. | 605
4445-0049 | Intake relief valve outlet to be extended to the side of the truck under the front body compartment with a 45 degree elbow down and angle toward the rear. Includes tag that reads "Intake Pressure Relief Outlet - Do Not Cap". | 391
4445-0050 | Intake adapter 5" FNPT x 6" MNST for rear intake. | 717
4445-0051 | Rear Suction Location: [#LOC] | 0
4445-0052 | Recessed front suction intake swivel in bumper, 3" in tray using aluminum smooth plate with black Scorpion coating (IPOS diamond plate). | 1420
4445-0053 | Front Intake Drains to be orientated so that they are Level with the bottom of the 5" Intake Piping. | 0
4445-0054 | Intake Adapter 5" FNPT x 4" MNST for Front, Rear, or Side Intake. | 582
4445-0055 | Intake adapter 5" FNPT x 5" MNST for front intake.The 5" front intake adapter shall be mounted so the end of threads approximately 2" from face of the bumper (Flush+2). | 535
4445-0056 | Storz Connector 5" FNPT x 4" Storz 30 Degree Elbow with Tethered Cap For Rear Intake. | 606
4445-0057 | Storz Connector 5" FNPT x 5" Storz 30 Degree Elbow with Tethered Cap For Rear Intake. (IPOS) | 606
4445-0058 | 5" Check Valve shall be install in front intake to prevent back flow. | 1488
4445-0059 | Manual override access door to be on officer's side pump panel to access the override on the front/rear intake electric valve. | 119
4445-0060 | Front intake bleeder valve to be located adjacent to inlet at front bumper. | 124
4445-0061 | 6" Kochek RL chrome pyrolight cap for front intakes IPOS. | 206
4445-0062 | 2.5" Left Aux Intake shall be as located approximately 6" below main pump inlet offset to rear. | 482
4445-0063 | Storz Connector 5"FNPT x 5" Storz with Tethered Cap for front intake. | 498
4445-0064 | 5" Front intake Low "S" piping shall be short as possible from cab. | 0
4445-0065 | Intake adapter 5" FNPT x 6" MNST for pump inlet (IPOS). | 216
4445-0066 | 2.5" Left Aux Intake shall be as located forward of steamer. | 0
4445-0067 | Manual override access hole to be supplied in rear pump panel to access the override on the 4" tank to pump .Wrench required for manual override shall be located in vicinity of rear access panel. | 119
4445-0068 | Storz Connector 5"FNPT x 5" Storz with Tethered Cap For front/rear intake. | 498
4445-0069 | Intake Adapter 5" FNPT x 4.547 PHOENIX 6 TPI with cap for Front, or rear intake. | 860
4445-0070 | Waterous Intake Pressure Relief Valve controls for pump, and intakes to be located behind officer side pump panel. | 136
4445-0071 | Front Intake Swivel 5" Painted Job Color | 2839
4445-0072 | Intake adapter 5" FNPT x 6" MNST for rear intake with rocker lug cap. | 714
4445-0073 | Intake Releif Valve Pressure setting to be 175psi. | 0
4445-0074 | 2.5" Aux Intake shall be as located approximately 12" away from main pump inlet offset to rear. | 482
4445-0075 | Manual override knob on officer's side pump panel for front intake electric valve. | 450
4445-0076 | Front, and rear intakes to have air toggle switches IPOS. | 0
4445-0077 | All Intake relief valve outlet to be extended down, and terminate with MNST threads. | 0
4445-0078 | Front Intake piping shall be mounted so the end pipe is approximately 3" from the bumper tray back wall. | 0
4445-0079 | Intake Adapter 4" FNPT x 5" MNST with cap for Rear Intake | 582
4445-0080 | Intake pressure relief valve, Trident Air Max with adjustment knob and pressure gauge. | 1890
4445-0081 | Anode for Darley pump - (1) Front intake piping. | 573
4445-0082 | Intake adapter 5" FNPT x 4" MNST for front intake. Front intake adapter shall be mounted so the threads approximately 2" from the bumper (Flush+2). | 535
4445-0083 | Storz Connector 5"FNPT x 4" Storz with Tethered Cap For front/rear intake. | 498
4445-0084 | Front Intake piping shall be mounted so the pipe is short as possible. | 0
4445-0085 | Storz Connector 5"FNPT x 4" Storz with Tethered Cap For front/rear intake. | 498
4445-0086 | Rear Intake to be extended to the rear of the hosebed area. Includes smooth plate cover. | 556
4445-0087 | Intake Adapter 4" FNPT x 6" MNST with cap for rear Intake | 727
4445-0089 | Storz Connector 4" FNPT x 5" Storz 30 Degree Elbow with Tethered Cap For Rear Intake. (IPOS) | 606
4445-0090 | Right Rear Intake piping cover to be extended to the rear of the hosebed area. Includes smooth plate cover. | 556
4445-0091 | Front Intake Swivel 3" Painted Job Color. Include 3" FNPT X 3" FNST chrome adapter. | 2839
4445-0092 | 3" Front Intake Air Bleeder with 1/4" valve. | 171
4445-0093 | Front Intake Relief Valve to be a Akron, and to be located behind officer side mudflap outboard. (IPOS) | 322
4445-0094 | Left , and Right Aux Intake shall be as located forward of steamer. | 0
4445-0095 | **OBS** (use 4445-0009) Intake Pressure Relief Valve Akron Style 53 shall be provided. | 774
4445-0096 | Access door for intake relief valve on driver/officer side pump panel. | 113
4445-0097 | Manual override hand wheel on officer's side pump panel for front intake electric valve. | 927
4445-0098 | Intake adapter 5" FNPT x 5" MNST for front intake with rocker lug cap. | 714
4445-0099 | intake relief valve set to minimum of 225 psi | 0
4445-0100 | Custom stainless steel intake manifold for additional non-standard options. | 663
4445-0101 | 5" Rear Intake Bleeder with 3/4" valve. located at rear of truck and driver side panel | 599
4445-0102 | Intake adapter 5" FNPT x 6" MNST for front intake with rocker lug cap. | 714
4445-0103 | Akron handwheel control actuator (IPOS). | 0
4445-0104 | Manual override knob on officer and driver side pump panel for 6" Electric valves for driver and officer side intakes | 1109
4445-0105 | Intake pressure relief valve, Trident Air Max with adjustment knob and pressure gauge. Inculde two intake relief valve with one controller. | 3775
4445-0106 | Swivel connector 5"FNST x 5" Storz with tethered cap. | 678
4445-0107 | Intake Adapter 4" FNPT x 4" MNST for Front / Rear Intake. | 514
4445-0108 | Custom stainless steel intake manifold for additional front intake. Water Master | 3458
4445-0109 | Intake adapter 5" FNPT x 5" MNST for Rear intake with rocker lug cap. | 714
4445-0110 | Intake Relief Valve Pressure setting to be 200psi. | 0
4445-0111 | Intake Relief Valve Pressure setting to be 150psi. | 0
4445-0112 | Auto Tank Fill Valve Plumbing "Tee" into Right MIV'S/Front Intake with check valves. | 893
4445-0113 | Harrington Storz Connector 5"FNPT x 5" Storz full time swivel and screen with Tethered Cap For front/rear intake. Harrington# HSFR50-50NPT/FTS/SAS | 745
4445-0114 | Front intake swivel 6" polished chrome. Trim Ring to be stainless steel and finished with Black Zolatone. | 3191
4445-0115 | Storz Connector 4"FNST x 4" Storz with Tethered Cap For rear intake. | 498
4445-0116 | Storz Connector 5"FNST x 5" Storz with Tethered Cap for front intake. | 498
4445-0117 | Storz Connector 4" FNPT x 5" Storz with Tethered Cap For Rear Intake. (IPOS) | 737
4445-0118 | Intake Adapter 5" FNST x 6" MNST for Rear Intake | 717
4445-0119 | Front intake swivel 6" Painted as customer specified. Trident brand Swivel | 4119
4445-0120 | Intake pressure relief valve, Trident Air Max with adjustment knob and pressure gauge. Inculde two intake relief valve with one controller. To have 2 side ports that will be attached to the customer supplied TFT valves. | 4192
4445-0121 | Storz Connector 4"FNST x 4" Storz with 30 degree droop with Tethered Cap For rear intake. | 498
4445-0122 | Front intake swivel 6" polished chrome. stainless steel trim ring at the base of the swivel on the front bumper IPO of the black ring. | 3195
4450-0007 | 1" Tank Fill Akron Manual Valve | 551
4450-0008 | 1.5" tank fill Akron manual valve. | 1247
4450-0009 | 1.5" Tank Fill Hale Manual Valve | 1440
4450-0010 | 2" tank fill Akron manual valve. | 1495
4450-0011 | 2.5" tank fill Akron manual valve. At pump panel. | 1602
4450-0012 | 1.5" tank drain Akron manual valve. | 1092
4450-0013 | 2.5" Tank Fill/Drain Water Akron Manual Valve. Location: [#LOC]. | 2015
4450-0014 | Direct 2.5" water tank fill with Akron valve. Location: [#LOC]. | 1812
4450-0015 | 2.5" Tank fill off pump discharge Akron air actuated valve Location: [#LOC]. | 1722
4450-0016 | 4" Tank fill with check valve. Location: [#LOC]. | 3045
4450-0017 | Tank fill, 4.5" water with check valve Location: [#LOC]. | 3631
4450-0018 | 5" Tank fill water with check valve. Location: [#LOC]. | 3686
4450-0019 | 6" Tank Fill Water with Check Valve Location: [#LOC] | 3816
4450-0020 | 2.5" rear direct tank fill with manual valve. Location: [#LOC]. | 1809
4450-0021 | 3" Dual Tank to Pump Akron Manual Valves - Side Panel Controlled | 2129
4450-0022 | 3" tank to pump Akron manual valve. | 1574
4450-0023 | 3" Tank to Pump Akron Air Actuated Valve | 2204
4450-0025 | 4" Tank to Pump Akron Electric Valve for Rear Mount | 5716
4450-0026 | 5" Rear Jet Dump No Valve. Include 1-1/2" inline valve and high pressure hydraulic hose connected to the 1-1/2" internal tank piping which runs to the rear of the booster tank. | 3022
4450-0027 | 5" Rear Jet Dump w/5" Manual Butterfly Valve. | 4697
4450-0028 | Newton Dump with Manually Operated Valve. | 2701
4450-0029 | Newton Dump Extension. For use with a manually operated Newton Dump. | 1340
4450-0030 | Newton Directional Chute. Includes chute support bracket and support bolts mounted each side on trailing edge of body/beavertails. | 2173
4450-0031 | Electric actuated dump valve includes 18" electric telescopic extension and switch. | 7302
4450-0032 | 2" Tank Fill Akron Electric Valve | 3677
4450-0033 | 2.5" Portable Pump Connection SEV | 2641
4450-0034 | 2.5" Tank Fill "AutoFill" Automatic Tank Fill Valve. Location: [#LOC]. Requires Class 1 tank gauge. | 10581
4450-0035 | 2.5" Direct Tank Fill Location: [#LOC] | 1663
4450-0037 | 4" Tank To Pump Akron Air Valve for Rear Mount | 4932
4450-0038 | Hale 4" Air Tank to Pump for CAFSPRO Foam System. | 5952
4450-0054 | 2.5" Tank Fill Hale Manual Valve | 2104
4450-0055 | Hale 4" Manual Tank-to-pump | 4492
4450-0056 | (OBSOLETE)3" Air Tank to Pump for Cafspro Foam System with4" plumbing. | 3081
4450-0057 | 3" Tank to Pump Hale Manual Valve | 1795
4450-0058 | 2.0" Tank Fill Hale Manual Valve | 1711
4450-0059 | 1.5" Tank Fill Elkhart Manual Valve | 1354
4450-0060 | 2" Tank Fill Elkhart Manual Valve | 1605
4450-0061 | 2.5" Tank Fill Elkhart Manual Valve | 1802
4450-0062 | 3" Tank to Pump Elkhart Manual Valve | 1878
4450-0063 | Direct 2.5" Water Tank Fill with Hale Valve. Location: [#LOC] | 2021
4450-0064 | Direct 2.5" Water Tank Fill with Elkhart Valve. Location: [#LOC] | 2013
4450-0065 | Direct 3" Water Tank Fill. Location: [#LOC]. | 2121
4450-0066 | Tank-to-pump 4" Akron Air Valve. | 4790
4450-0067 | Tank-to-pump 4" Akron electric valve. | 4898
4450-0068 | 3" Tank to Pump w/3.5" Waterous Valve | 2405
4450-0070 | 2.5" Tank Fill Hale Electric Valve | 3764
4450-0071 | Tank-to-pump 4" Hale Electric Valve | 6172
4450-0072 | 2.5" Direct Fill Line into the tank, Akron electric valve. Location: [#LOC]. | 4365
4450-0073 | 3" Tank to Pump w/3.5" Waterous Electric Valve | 4643
4450-0074 | 2" Tank Fill Akron Valve Handwheel Control | 2900
4450-0075 | 2" Tank Fill Elkhart Valve Handwheel | 2970
4450-0076 | 2.5" Tank Fill Akron Valve Handwheel Control | 3005
4450-0077 | 2.5" Tank Fill Elkhart Valve Handwheel Control | 3072
4450-0078 | 3" Dual Tank to Pump Akron Air Valves. | 3500
4450-0079 | 2.5" Tank Fill Off Pump Discharge Akron Electric Gated Valve Location: [#LOC] | 3226
4450-0080 | 3" Tank to Pump Akron Manual Valve two (2) independent Top mount controls | 2129
4450-0081 | 2" Tank Fill Akron Hyd | 2837
4450-0082 | 1.5" Tank Drain Hale Manual Valve | 1229
4450-0083 | 1.5" Tank Drain Elkhart Manual Valve | 1201
4450-0084 | Auto Tank Fill Valve Plumbing "T" into Left and Right Fill Thieft with check valves. | 1944
4450-0085 | 3" Tank to Pump Elkhart Unibody Manual Valve | 1994
4450-0086 | 2" Tank Fill Elkhart Unibody Manual Valve | 1608
4450-0087 | 2.5" Tank Fill "AutoFill" Automatic Tank Fill Valve. Location: [#LOC]. | 10656
4450-0088 | 2" Tank Fill Elkhart Unibody Electric Valve | 3399
4450-0089 | Tank-to-pump 3" Elkhart Electric Valve | 4084
4450-0090 | 1.5" Direct Tank Fill Elkhart Unibody Manual Valve Left Side Panel | 1494
4450-0091 | 2.5" Direct Tank Fill "AutoFill" Automatic Tank Fill Valve. Location: [#LOC]. | 5990
4450-0092 | 3" Tank to Pump Akron Valve Hand Wheel Control. | 3245
4450-0093 | Tank-to-pump 3" Akron Electric Valve | 4573
4450-0094 | Driver side lower pump panel mounted 2.5" direct tank fill. | 2869
4450-0095 | 2" Tank Fill Hale Electric Valve | 3677
4450-0096 | Electric 3" Akron tank to pump. Controller located on pump control panel. | 4410
4450-0097 | Electric 3" Hale tank to pump. Controller located on pump control panel. | 4410
4450-0098 | 2.5" Tank Fill Akron Electric Valve with 9323 controller. | 3891
4450-0099 | 3" Tank to Pump Elkhart Unibody Air Actuated Valve | 2220
4450-0100 | Direct Rear 2.5" Water Tank Fill [#LOC] with 2.5"Check Stainless steel Technocheck Valve. | 1488
4450-0101 | Newton Dump with electrically actuated valve and manually actuated chute. Electric dump valve control to be located to the driver side rear within reach from the ground. | 6610
4450-0102 | Direct 1" Water Tank Fill Plumb to the fill Tower and Terminate with .75 Female Hose Bib. Location: driver side pump panel. | 702
4450-0103 | Direct Rear 2.5" Water Tank Fill with 2.5"Check Stainless steel Technocheck Valve. Location: [#LOC] | 1488
4450-0104 | 6" Rear Gravity Dump No Valve | 3489
4450-0105 | 3" Tank Fill Akron Manual Valve | 2104
4450-0106 | 6" Rear Jet Dump w/6" Electric/Air Butterfly Valve with Control Switchs in Cab and Pump operator panel side Rear. | 4993
4450-0107 | Direct 2.5" water tank fill with 3" Elkhart manual valve. Location: [#LOC]. | 2319
4450-0108 | 2" tank fill Akron 9313 electric valve. | 3677
4450-0109 | 2.5" Tank Fill Direct Akron Electric Valve with 9323 controller at pump operator panel. Location: [#LOC] | 4365
4450-0110 | Tank-to-pump 4" Akron electric valve. | 4898
4450-0111 | 4" Tank to Pump Akron Electric Valve for Rear Mount | 5716
4450-0112 | Electric 3" Akron tank to pump. Controller located on pump control panel. Include 9323 controller. | 4410
4450-0113 | 5" Rear Jet Dump (No valve). For use with a center slam strip rear end. | 2728
4450-0114 | 3" Tank to Pump Electric Over Air Actuated Valve. (For Pump&Roll Operation) | 2336
4450-0115 | Newton Dump with Electric Operated Valve. | 5178
4450-0116 | 2.5" Tank Fill Elkhart Unibody Manual Valve | 1802
4450-0117 | Tank-to-pump 4" Elkhart Unibody Electric Valve | 4898
4450-0118 | Direct 2.5" Water Tank Fill with Elkhart Unibody Valve. Location: [#LOC] | 2013
4450-0119 | 3" tank to pump Akron manual valve w/4" tank connection. | 1606
4450-0120 | 2.5" Rear Tank Inlet. Includes Water Level Gauge Located in B1 Compartment | 1940
4450-0121 | 3" Tank to pump Akron air actuated valve w/4" tank connection. | 2204
4450-0122 | 3" Tank To Pump Akron Electric Actuated Valve w/4" Plumbing. Include 9323 controller. | 4520
4450-0123 | Direct 3" Tank Fill Akron Electric Valve with control at pump operator panel valve Location: [#LOC] | 4410
4450-0124 | 3" Tank To Pump Elkhart Unibody Manual Valve w/4" Plumbing. | 1683
4450-0125 | 3" Tank To Pump Elkhart Unibody Air Actuated Valve w/4" Plumbing | 2329
4450-0126 | Newton Dump with Manually Operated Valve. Model 1060 with 6" Extendable Handle. | 2709
4450-0127 | 2.5" Tank Fill "AutoFill" Automatic Tank Fill Valve with IntelliTank level gauge located behind officer side pump panel. Location: [#LOC]. | 10581
4450-0128 | Officer side lower pump panel mounted 2.5" direct tank fill. Not available with with rear intake or front intake with auxiliary intake offset to rear. | 2869
4450-0129 | 3" Tank to Pump. Includes Akron manual valve with controller located in body compartment on pump operator panel. | 1941
4450-0130 | 2" tank fill. Includes Akron manual valve with controller located in body compartment on pump operator panel. | 1342
4450-0131 | 2.5" Tank Fill Elkhart Unibody Electric Valve | 4060
4450-0132 | 3" Tank To Pump Elkhart Unibody Electric Actuated Valve w/4" Plumbing | 4540
4450-0133 | 3" Tank To Pump Akron air actuated valve w/4" plumbing from the tank to the valve or check. | 2204
4450-0134 | 3" Tank To Pump Akron Manual Valve w/ Trident Hand Wheel Control and 4" tank connection. | 3951
4450-0135 | 4" tank to pump with Akron air actuated valve. For use with rear mount pump. | 3798
4450-0136 | **4" tank to pump with Elkhart air actuated unibody valve. For use with rear mount pump. | 3798
4450-0137 | 4" tank to pump with Akron electric valve. For use with rear mount pump. | 4345
4450-0138 | 4" tank to pump with Elkhart unibody electric valve. For use with rear mount pump. | 4345
4450-0139 | 2" tank fill with Akron manual valve. For use with rear mount pump. | 1415
4450-0140 | 2" tank fill with Akron electric valve. For use with rear mount pump. | 3396
4450-0141 | 2" tank fill with Elkhart unibody manual valve. For use with rear mount pump. | 1415
4450-0142 | 2" tank fill with Elkhart unibody electrical valve. | 3396
4450-0143 | 2" Tank Fill Elkhart Electric Valve | 3399
4450-0144 | 3" Tank to Pump Elkhart Air Actuated Valve | 2220
4450-0145 | Direct 2.5" Tank Fill Elkhart Unibody Electric Valve w/30 degree droop adapter with swivel/plug and control at pump operator panel. Location: driver side rear B1 compartment. | 4365
4450-0146 | Tank-to-pump 3" Elkhart Unibody Electric Valve | 4084
4450-0148 | 4" rear direct tank fill. Includes handwheel control, swivel with droop with cap and retainer. Located to [#LOC] of the rear body. | 3438
4450-0149 | 2.5" rear direct tank fill. Includes swing handle control, swivel with droop and plug with retainer. Located to [#LOC] of the rear body. | 1670
4450-0150 | Manual 3" tank-to-pump for use with QFLO pump on side mount pump module. | 0
4450-0151 | Manual 3" tank-to-pump for use with QFLO pump on top mount pump module. | 0
4450-0152 | Manual 3" tank-to-pump for use with QMAX pump on side mount pump module. | 0
4450-0153 | Manual 3" tank-to-pump for use with QMAX pump on top mount pump module. | 0
4450-0154 | Manual Valve Overrides for the (3) 6" valves tank inlet/outlet valves in the event of an air pressure failure. | 1462
4450-0155 | 2.5" Tank Fill Akron Electric/air control Valve. | 2291
4450-0156 | 3.0" Tank Drain Akron Air Actuated Valve. | 2204
4450-0158 | Rear tank dump. Includes stainless finish steel assembly with electrically actuated valve. For use with slip on extension and chute. Includes Slip-on stainless steel dump extension and chute with beavertail mounted removable support arm bracket and tailboard mounted storage tray (officer side) with retaining straps. | 7302
4450-0159 | Inlet/Outlet 6" Heated Collar. The heat collar will be install between the valve, and tank flange. They are connected to the coolant system on the truck to circulate anti-freeze. Also a 110 volt heater and thermostat for freeze control when the truck is parker. The 110 volt heater shall be connected to shoreline. | 2388
4450-0160 | Bush Pack 1" Fill with 1" Cam-Lock fitting located on pump operator pump panel. Include a 3' length of 1" clear hose. | 559
4450-0161 | Direct .75" Water Tank Fill Plumbing to Terminate with .75 Female Hose Bib and valve.Location: [#LOC] | 702
4450-0162 | Direct 2.5" water tank fill with Akron valve. Location: Driver side rear of steamer Top Mount Control. | 2004
4450-0163 | Direct 3" water tank fill. Location: Driver side pump panel. | 2121
4450-0164 | Direct 2.5" Tank Fill Akron Electric Valve with Dual Control (1) control at the valve and (1) at the pump operator panel. Valve location officer side rear. | 5258
4450-0165 | 3" rear direct tank fill. Includes swing handle control, swivel with droop and plug with retainer. Located to [#LOC] of the rear body. | 1955
4450-0166 | Additional 3" Tank To Pump Akron Manual Valve w/4" plumbing. Shall include internal plumbing to the rear of the tank into the rear sump on officer side. | 2895
4450-0167 | Direct tank fill, Right rear panel, 2.5" Akron, control at valve, option, Wildland | 1047
4450-0168 | Direct tank fill, Left side pump panel, 2" Akron, control at valve, option, Wildland | 1047
4450-0169 | 4" rear direct tank fill. Includes handwheel control, with 5" Swivel Storz elbow and cap. Located to [#LOC] off rear of body | 4053
4450-0170 | Rear tank dump. Includes stainless finish steel assembly with electrically actuated valve. For use with slip on extension and chute. Includes beavertail mounted removable support arm bracket. Slip-on stainless steel dump extension with tailboard mounted storage tray (officer side) with retaining straps and chute mounted in B1 compartment above the dump. | 7302
4450-0171 | 2.5" rear direct tank fill. The 2.5" direct water tank fill connection shall include an inlet strainer, a 2.5" FNST chrome inlet swivel, w/double male nst adapter and a chrome cap with cable. [#LOC] of the rear body. | 1670
4450-0172 | 4" Direct Tank Inlet/Outlet w/4" Elect Valve. Include 4" plumbing, strainer and terminate with 4"FNST X 5" storz adapter w/cap. Location at left side pump panel. | 5716
4450-0174 | 2.5" Direct Tank Fill Akron Electric Valve with Dual Control (1) control at the valve and (1) at the pump operator panel. Valve location officer side rear. | 5580
4450-0175 | 4" rear direct tank fill. Includes electric dual control (1)operator panel (1) at valve, with 4" Swivel Storz elbow and cap. Located to (1) left and (1) right side off the rear body | 5192
4450-0176 | 3" Tank to Pump Electric Over Air Actuated Valve w/4" Plumbing.. Include (1) control in cab, and (1) control pump operator panel). | 2335
4450-0177 | Manual 3" tank-to-pump w/4" plumbing for use with QFLO pump on side mount pump module. | 0
4450-0178 | Manual 3" tank-to-pump w/4" plumbing for use with QFLO pump on top mount pump module. | 0
4450-0179 | Manual 3" tank-to-pump w/4" plumbing for use with QMAX pump on side mount pump module. | 0
4450-0180 | Manual 3" tank-to-pump w/4" plumbing for use with QMAX pump on top mount pump module. | 0
4450-0181 | Hose bib female direct tank inlet 3/4" with valve. Location Officer side pump panel. | 420
4450-0182 | Rear tank dump. Includes stainless finish steel assembly with air actuated valve on top of dump assembly. Includes integral swivel chute with manual extension. | 8203
4450-0183 | 4" rear direct tank fill. Includes handwheel control, with cap and retainer. Valve to be Located on rear tailboard officer side. Include stainless steel plumbing from the top of the tank to tailboard. A 2.5" Direct inlet shall be"T" into the 4" piping up high. | 5830
4450-0184 | Hose bib female direct tank inlet 3/4" with valve. Location Driver side pump panel. | 420
4450-0185 | 3" Tank to Pump Electric Over Air Actuated Valve. (For Pump&Roll Operation) | 2335
4450-0186 | 2.5" Tank Fill "AutoFill" Automatic Tank Fill Valve. Location: [#LOC]. | 10851
4450-0187 | Rear Suction Location: [#LOC] | 0
4450-0188 | Rear tank dump. Includes painted steel assembly with manually actuated valve on top of dump assembly. Includes integral 6012 series swivel chute with manual telescopic extension and with locking system. | 5111
4450-0189 | **OBSOLETE** (USE 4450-0228) Rear tank dump. Includes stainless steel assembly with manually actuated valve on top of dump assembly. Includes integral 6001 swivel chute with manual telescopic extension and two locks one each side. | 7033
4450-0190 | Rear tank dump. Includes painted steel assembly with electric actuated valve on top of dump assembly. Includes integral swivel chute with manual telescopic extension and locking system.. | 7196
4450-0191 | Rear tank dump. Includes painted steel assembly with electric actuated valve and integral manual extension chute. | 3480
4450-0192 | Rear tank dump. Includes stainless steel assembly with electrically actuated 1070 dump valve. Includes integral swivel chute with manual extension. | 9323
4450-0193 | Driver and officer side tank dumps. Includes stainless steel assembly with electrically actuated valve. For use with flip chute. | 6643
4450-0194 | 2.5" Left Rear Direct Tank Fill. Includes swing handle control, swivel, and plug with retainer. The valve piping shall be connected to the front face of the tank inside pump compartment with the valve located at the rear of unit. | 1884
4450-0195 | Rear tank dump. Includes stainless steel assembly with manually actuated valve on top of dump assembly with quick release pin to allow for folding down handle. Includes integral swivel chute with manual extension. | 6665
4450-0196 | Slip-on stainless steel dump extension chute. | 1157
4450-0197 | 6" Rear Jet Dump 36" Extension Chute w/6" Female Cam Lock. | 1223
4450-0198 | Fill 2.5" water tank Akron checked valve. Location: [#LOC]. | 2015
4450-0199 | Reverse push/pull handle on 3" tank to pump Akron manual valve. The "in" position will be open and the "out" position will be closed. | 79
4450-0200 | 3" Rear Direct tank fill. Includes Fireman Friend 3" valve with 4" body to terminate with 3" FNST adapter, 30 degree droop and plug. Locate [#LOC]. Wetside only. | 2314
4450-0201 | 4" Rear Direct tank fill. Includes Fireman Friend 4" valve with 5" Storz elbow adapter and cap. Located to [#LOC] of the rear body | 3720
4450-0202 | Rear tank dumps. Includes stainless steel assembly with electrically actuated valve with flip chute. | 5129
4450-0203 | Rear tank dump. Includes stainless steel assembly with electrically actuated valve. For use with slip on extension and chute. | 3324
4450-0205 | Direct 4" Tank Fill Akron Electric Valve with Dual Control (1) control at the valve and (1) at the pump operator panel. Valve location [#LOC]. | 6142
4450-0206 | 4" rear direct tank fill. Includes handwheel control, swivel with droop with cap and retainer. Include 3/4" bleeder. Located to [#LOC] of the rear body. | 3396
4450-0207 | 2" Tank to Pump Electric Over Air Actuated Valve. | 1658
4450-0208 | Rear Tank Inlet 3". Includes Water Level Gauge Located in B1 Compartment. | 2432
4450-0209 | 2" tank fill Akron manual valve. | 1906
4450-0210 | 2" tank fill Akron electric valve & Navigator Pro 9323 Controller. | 3585
4450-0211 | 2.5" Direct Tank Fill "AutoFill" Automatic Tank Fill Valve. Waterous (Auto Fill) shall be "T" into both side 6" intake, front, and rear 5" intake with a special manifold and check valves. | 7394
4450-0212 | Rear tank dump. Includes steel assembly with manually actuated valve on top of dump assembly. Includes integral 6012SW swivel chute with manual telescopic extension and swivel to have seven position lock system. | 5111
4450-0213 | Newton dump switch to have a red flip up cover (or bezel). | 76
4450-0214 | Tank Level GaugeTransducer shall have a 1/4 turn shut off service valve. | 99
4450-0215 | 2" tank fill Akron Electric Valve & Navigator 9325 controller. Controller only, no flow or pressure reading require. | 3621
4450-0216 | Tank-to-pump 4" Akron electric valve with Navigator 9325 Controller. Controller only, no flow or pressure reading require. | 4898
4450-0217 | 2.5" Direct foam tank fill Elkhart Unibody manual valve. Plumbing to be reduced to 2" after the valve. Location: [#LOC]. | 1802
4450-0218 | 6" Rear Gravity Dump No Valve terminate with 6" NST and cap. | 3628
4450-0219 | Rear tank dump. Includes painted steel assembly with manually actuated valve on top of dump assembly. Includes integral 6012SW swivel chute with manual telescopic extension and swivel to have seven position lock system. | 5879
4450-0220 | Dump valve/extension switching location. For use with electric double dump and/or electric extension applications. Switch(s) location: [#LOC]. | 0
4450-0221 | 3" Left Rear Direct Tank Fill. Includes swing handle control, swivel, and plug with retainer. The direct tank fill piping shall be connected to the top of the tank and routed down to the valve located at the rear of unit down low. | 2586
4450-0222 | 3" Right Rear Direct Tank Fill. Includes swing handle control, swivel, and plug with retainer. The direct tank fill piping shall be connected to the top of the tank and routed down to the valve located at the rear of unit down low. | 2586
4450-0223 | 4" Rear Direct tank fill. Includes Fireman Friend 4" valve with 4" MNST adapter and cap. Located above lowered B1 compartment in upper smooth plate bolt on panel. | 3720
4450-0224 | 4" tank to pump with Hale Valve air actuated unibody valve. | 4199
4450-0225 | 5" Check Valve shall be install in front intake to prevent back flow. | 1488
4450-0226 | 4" Rear Direct tank fill w/4" check valve and pipng. Inculde a 4" MNST adapter and cap. Located officer side rear. | 2783
4450-0227 | Direct 2.5" Tank Fill W/2" Electric/Air Valve include 2.5" swivel/plug and control at pump operator panel. Location: Under R1, and R2 compartment between slide out steps. | 1833
4450-0228 | Rear tank dump. Includes stainless steel assembly with manually actuated valve on top of dump assembly. Includes integral 6012 swivel chute with manual telescopic extension and with locking system. | 7396
4450-0229 | 3" Tank Fill Akron Valve Handwheel Control | 3162
4450-0230 | 3.5" Tank To Pump Akron Manual Valve w/4" Plumbing. Piping from the tank to the valve to be 4". | 1964
4450-0231 | 6" Rear Jet Dump w/6" Electric/Air Butterfly Valve to terminate w/ 6" NST with jet Control at Pump operator panel and 6" dump valve control at left side rear. | 6436
4450-0232 | Second 3" Tank To Pump Elkhart Unibody Electric Actuated Valve w/4" Plumbing | 4540
4450-0233 | Driver side lower pump panel mounted 2.5" manual direct tank fill. Include check valve. | 2869
4450-0234 | 3" Tank to Pump. Includes Akron manual valve with controller located in body R1 compartment. Valve to terminate in a 3 inch Storz suction fitting. Locate valve center 9-1/2 inches above floor and 6 inches forward of rear door opening. Storz end should be just behind door when closed. | 1941
4450-0235 | Officer side 2.5" direct tank fill locate on lower pump panel. | 2869
4450-0236 | 2" Tank Fill Elkhart Unibody Valve Handwheel | 2969
4450-0237 | 3" Tank To Pump Elkhart Unibody Manual Valve w/4" Plumbing. Include manual hand wheel control. | 2483
4450-0238 | Tank-to-pump 4" Akron electric valve with Navigator 9323 Controller. | 4898
4450-0239 | Direct 2.5" water tank fill with Akron valve. Location: Officer side rear of steamer. Control at pump operator panel. | 2004
4450-0240 | 5" Rear Jet Dump w/5" Akron Manual Butterfly Valve. Include a 5" Ames female coupler connection. | 5192
4450-0241 | 4" rear direct tank fill. Includes handwheel control, with 4" Swivel Storz elbow and cap. Located to officer's side off rear of body | 4053
4450-0242 | 6" Rear Gravity Dump with 6" manual hand wheel control valve to terminate with 6" MNST connection with cap.. | 6577
4450-0243 | Direct 2.5" Water Tank Fill with Firemen Friend high flow Valve. Location: B1. | 2079
4450-0244 | 3" Tank To Pump outlet, and 2" Tank Fill inlet shall be cap off at tank for Dealer install portable pump. | 202
4450-0245 | Tank level gauge located in L1 on stainless steel bracket. For Dealer Install Pump. | 0
4450-0246 | 5" Rear Jet Dump No Valve. Include 1-1/2" inline elect/air valve and high pressure hydraulic hose connected to the 1-1/2" internal tank piping which runs to the rear of the booster tank. | 3845
4450-0248 | 4" rear direct tank fill. Includes handwheel control, with cap and retainer. Located to the rear body | 3438
4450-0249 | 4" rear direct tank fill. Includes handwheel control, with cap. Located to [#LOC] of the rear body. | 3396
4450-0250 | 2.5" Direct Tank Fill "Elkhart AutoFill" UBEC1AT Automatic Tank Fill Valve. Location: off driver side MIV intake valve. | 6400
4450-0251 | 4" Tank to Pump Akron Valve Hand Wheel Control. | 5443
4450-0252 | 2.5" tank fill Akron electric valve. At pump panel. | 3677
4450-0253 | 4" electric tank to pump | 4294
4450-0254 | Direct 2.5" Tank Fill W/2.5" Electric/Air Valve. Include 2.5" swivel/plug and control at pump operator panel. Location: Rear center body above B1. | 1833
4450-0255 | 4" Rear Direct tank fill with bleeder. Includes Fireman Friend 4" valve with 4" Storz elbow adapter and cap. Located to officer of the rear body. | 3856
4450-0256 | 2.5" Rear Direct tank fill. Includes Fireman Friend 3" valve with 4" body to terminate with 2.5" FNST adapter, 30 degree droop and plug. Location; B1 | 2314
4450-0257 | 1.5" Tank Drain Elkart Manual Valve with pull cable control at left pump panel. Valve shall be located at the tank sump and extend plumbing below frame rail. | 1146
4450-0258 | 1.5" Tank Fill/Re-circulation line Akron manual valve. | 1247
4450-0259 | 1.5" Tank Fill/Re-circulation line Elkhart manual valve. | 1247
4450-0260 | 2.5" Tank Drain Akron Air Actuated Valve. | 1951
4450-0261 | 2.5" Tank Fill Waterous 2.5" Valve. | 1964
4450-0262 | Direct 2.5" Water Tank Fill with Firemen Friend high flow Valve. Location: [#LOC]. | 2079
4450-0263 | Rear tank dump. Includes stainless steel assembly with manual actuated valve on top of dump assembly. Includes integral manual extension chute. | 3751
4450-0264 | Second 3" tank to pump Akron manual valve w/4" tank connection. | 1606
4450-0265 | Tank plumbing, tank to pump, and tank fill lines will be run together above L2/R2 floor. Include a smooth plate cover. | 386
4450-0266 | 5" Rear Jet Dump w/5" Elect/Air Butterfly Valve. Jet manual valve control at operator pump panel. Air actuated valve control located (1) in cab, and (1) at left rear of body. | 5210
4450-0267 | 2.5" Direct Fill Line into the tank, Elkhart electric valve. Location: driver side pump panel. | 4365
4450-0268 | 2.5" rear direct tank fill. The 2.5" direct water tank fill connection shall include an inlet strainer, a 2.5" FNST chrome inlet swivel, w/double male nst adapter and a chrome cap with cable. Valve to be Located down low (1)driver, and (1)officer side rear. Fill to be piped internally to the top of the water tank to reduce head pressure during filling. | 1932
4450-0269 | 3" Dual Tank to Pump Akron Manual Valves (2) independent controls with 4" tank connection- Side Panel Controlled. | 3497
4450-0270 | 2.5" Direct Tank Inlet/Outlet w/2.5" Manual Valve. Include 2.5" plumbing, strainer, and terminate with 2.5"FNST w/Plug. Location at left side pump panel. | 1812
4450-0271 | 5" Rear Jet Dump w/5" Electric/Air Butterfly Valve to terminate w/5" Ames female coupler connection, with jet Control at Pump operator panel and 5" dump valve control at left side rear. | 6436
4450-0272 | 2.5" Direct Fill Line into the tank, Elkhart electric valve. Location: driver side pump panel. | 4365
4450-0273 | Direct 2.5" Water Tank Fill with Akron manual/Firemen Friend Valve. Location: Officer side rear below ladder tunnel. Include 2.5" stainless steel pipe and/or high pressure flexible hose from the connection to the water tank. | 3591
4450-0274 | 3.5" rear direct tank fill with 3" Akron manual valve. Includes swing handle control, swivel with droop and plug with retainer. Located to officer's side of the rear body. | 2362
4450-0275 | 16" Rear tank dump. Includes stainless steel assembly with electrically actuated valve. (NO EXTENSION) | 3324
4450-0276 | Dump valve/extension switching location. For use with electric single or triple dump and/or electric extension applications. Switch(s) location: (2) driver (driver side and rear) and (2) officer side outboard side of beavertails/body | 752
4450-0277 | 5" rear direct tank fill. Includes Akron 7982 inlet valve with 5" FNST X 5" STORZ elbow swivel. Located to officer's side off rear of body | 5735
4450-0278 | Direct 2.5" water tank discharge outlet shall be a gravity outlet coming directly from the tank with stainless steel plumbing. Location: Officer side pump panel. | 1812
4450-0279 | 2.5" Tank drain, Akron manual valve with push-pull T-handle control. Locate under driver side running board. | 1520
4450-0280 | 4" Rear Direct tank fill. Includes Fireman Friend 4" valve with 4" body to terminate with 4" FNST adapter, droop and plug. Locate [#LOC]. | 2852
4450-0281 | 2.5" Rear Direct tank fill. Includes Fireman Friend 3" valve with 4" body to terminate with 2.5" FNST adapter, 30 degree droop and plug. Location: [#LOC]. | 2314
4450-0282 | 3" Tank to pump Akron air actuated valve w/4" tank connection. Include a heavy duty three position switch. | 2204
4450-0283 | Direct .75" Water Tank Fill with valve plumb to the fill Tower and Terminate with .75 Female Hose Bib. Location: driver side pump panel. | 447
4450-0284 | 2.5" Rear Tank Inlet. Located above the B1 Compartment, outboard of intermediate step. | 2035
4450-0285 | 6" Rear Jet Dump w/6" Electric/Air Butterfly Valve to terminate w/6" Ames female coupler connection, with jet Control at Pump operator panel and 6" dump valve control at left side rear. | 6957
4450-0286 | 6" Rear Jet Dump w/6" Electric/Air Butterfly Valve to terminate w/6" Ames female coupler connection, with jet Control at Pump operator panel and 6" dump valve control at left, and right rear. | 7080
4450-0287 | 3" Dual Tank to Pump Akron Manual 8930 Valves. One (1) single controls for both valves with 4" tank connection- Side Panel Controlled. | 3208
4450-0288 | 3" Tank To Pump Akron Manual Valve w/ Trident Hand Wheel Control. | 3951
4450-0289 | 4" Rear Direct tank fill. Includes Fireman Friend 4" valve with 5" Storz elbow adapter without cap. Located to [#LOC] of the rear body | 3599
4450-0290 | 4" Tank to Pump w/3.5" Waterous hand wheel control valve. | 4898
4450-0291 | 2" Tank Fill with Waterous 2.5" Rack and Sector Valve reduce to 2" plumbing from valve to tank. | 1964
4450-0292 | Newton Dump Valve to be short as possible. | 0
4450-0293 | 5" Rear tank drain with 5" Manual Butterfly Valve. | 4697
4450-0294 | 2.5" Rear Tank Inlet. Includes Water Level Gauge Located above the B1 Compartment and intermediate step. | 2035
4450-0295 | 8" air actuated butterflyTank to Pump valve and 8" check valve assembly | 8408
4450-0296 | One (1) 1 1/2" Tank Fill connection, and One (1) 4" Tank To Pump connection on the water shall be provide for Class 1 Module. | 2943
4450-0297 | Direct 2.5" rear water tank fill with 3" Akron manual valve. Location: Rear body | 2319
4450-0298 | 1.5" Drain Water Akron Manual Valve. Location: [#LOC]. | 1092
4450-0299 | Additional Dump valve/extension switching location driver and officer side rear body near compartment top. Switching orientation in both locations should be, left to right - "Left Extension, Left Dump, Rear Dump, Right Extension, Right Dump. | 676
4450-0300 | 2.5" rear direct tank fill with manual valve with chrome plated valve face end. Location: [#LOC]. | 2078
4450-0301 | Additional Dump valve/extension switching location in Cab accessible to officer. | 524
4450-0302 | Upgrade dump switches on body to SVR rocker switches. | 335
4450-0303 | Additional Dump valve/extension switching location driver and officer side rear body near compartment top. Switching orientation in both locations should be, left to right - "Left Extension, Left Dump, Rear Dump, Right Extension, Right Dump. | 676
4450-0304 | EJ Metals 12" Round side tank dumps. Includes stainless finish steel assembly with air actuated valve without extension chute. Location: at rear. | 6715
4450-0305 | EJ Metals 10" Round side tank dumps. Includes stainless finish steel assembly with air actuated valve and integral air extension chute. Location One Driver, One officer sides. | 14885
4450-0306 | 4" Rear Direct tank fill. Includes Fireman Friend 4" valve with 4" body to terminate with a 30 degree droop 4" STORZ adapter, and cap. Location: rear of body | 2852
4450-0307 | Provide minimum of 15" clearence between the end of Jet Dump to roll up door for customer supply adapter. | 0
4450-0308 | 1" Tank Outlet Akron manual valve mounted to the tank. Include 1" NST adapter with cap. | 1247
4450-0309 | 2.5" Rear Tank Inlet Valve Located in B1. Includes Water Level Gauge Located Officer side rear below ladder tunnel. | 1940
4450-0310 | Direct 2.5" Left Rear Direct Tank Fill Akron Electric Valve with control at operator pump panel. Include 3/4" drain and terminate with a 2.5" MNST adapter. Location driver side rear below hosebed. | 4912
4450-0311 | 2.5" Rear Direct Tank Fill. The 2.5" direct water tank fill connection shall include an inlet strainer, a 2.5" FNST chrome inlet swivel, w/Plug. Valve to be mounted to the tank as high as possible. | 2014
4450-0312 | 2.5" Rear Tank Inlet. Includes Water Level Gauge Location: Valve in B1 Compartment and gauge officer side rear body. | 1940
4450-0313 | 3" Rear Direct tank fill. Includes Fireman Friend 3" valve with 4" body to terminate with 3" FNST adapter and plug. Locate [#LOC]. | 2784
4450-0314 | 2.5" Direct Tank Fill Akron Electric Valve with Dual Control (1) control at the valve and (1) at the pump operator panel. Valve location B1. | 5580
4450-0315 | 6" Rear Gravity Dump w/6" Akron Manual Butterfly 1/4 turn valve. Terminate with 6" MNST connection with cap. | 5434
4450-0316 | 4.5" rear direct tank fill. Includes handwheel control, swivel with droop with cap and retainer. Located to left of the rear body. | 3561
4450-0317 | 4.5" Rear Direct tank fill. Includes Fireman Friend 4" valve with 4" body to terminate with 4.5" FNST adapter, 30 degree droop and plug. Location: right rear | 3098
4450-0318 | 3" rear direct tank fill with 3" Akron manual valve. Includes swing handle control, swivel with droop and plug with retainer. Fill to be piped internally to the top of the water tank to reduce head pressure during filling. Located to officer's side of the rear body. | 2517
4450-0319 | 3" Foam Rear Inlet/Outlet. Includes swing handle control, swivel, and plug with retainer. | 2586
4450-0320 | Direct .75" Water Tank Fill Plumbing to Terminate with a stainless steel .75 Female Hose Bib, cap and valve.Location: [#LOC] | 729
4450-0321 | 3" Tank Fill Akron Manual Valve Located on Officer Side Pump Panel | 2104
4450-0322 | 2" Pump to tank fill line w/ Akron electric valve. Requires valve controller option. | 2591
4450-0323 | 2.5" Pump to tank fill line w/ Akron electric valve. Requires valve controller option. | 2896
4450-0324 | 3" Tank to pump w/ Akron electric valve. Requires valve controller option. | 3415
4450-0325 | 3" Tank to pump w/ Akron electric valve and 4" plumbing. Requires valve controller option. | 3522
4450-0326 | 4" Tank to pump w/ Akron electric valve. Requires valve controller option. | 3902
4450-0327 | 6" Rear Gravity Dump with 6" manual control valve to terminate with 6" female cam-lock connection with plug. | 6577
4450-0328 | Newton Dump 1040A air actuated valve and A 5018A air actuated chute. Air dump valve control to be located to the driver side rear within reach from the ground. | 5990
4450-0329 | Direct 2.5" Foam tank fill with Elkhart Unibody manual valve with check valve.. Location: Right side pump panel. | 2369
4450-0330 | Newton 10" Round side tank dumps. Includes stainless finish steel assembly with elect/air actuated valve and integral elect/air extension chute. Location Rear. | 5592
4450-0331 | Newton Dump 1041A -34-44-16 air actuated valve and A 5018A-16-34 stainless steel air actuated 12" extension chute. Air dump valve control to be located to the driver side rear within reach from the ground. | 6188
4450-0332 | 3.0" Tank Fill/Drain Water Akron Manual Valve. Location: [#LOC]. | 2362
4450-0333 | Direct 3" water tank fill. Location: Above B1 Compartment | 2121
4450-0334 | Direct 2.5" Water Tank Fill Elkhart Unibody Manual Valve with check valve. Location: [#LOC] | 2369
4450-0335 | Tank to pump air actuater valve shall have a quick disconnect pin for manual operation. | 44
4450-0336 | 6" Rear Jet Dump No Valve | 3654
4450-0337 | Direct 2.5" water tank fill with Akron valve. Location:Officer side pump panel, Top Mount Control. | 2004
4450-0338 | 4" Direct tank fill. Includes Fireman Friend 4" valve with 4" body to terminate with a 30 degree droop 4" STORZ adapter, and cap. Location:Officer side pump panel | 2852
4450-0339 | 4" Direct Tank Fill with 3" valve "Elkhart AutoFill" UBEC1AT Automatic Tank Fill Valve with controller at operator panel. Location: Officer side rear intake. | 6400
4450-0340 | 4" Rear Direct tank fill with bleeder. Includes Fireman Friend 4" valve with 4" Storz elbow adapter and cap. Located to B1 offset to the officer side | 3856
4450-0341 | Direct tank fill piping in B1 shall be extended flush with B1 shelve. | 359
4450-0342 | 4" Tank to Pump w/3.5" Waterous Valve | 2641
4450-0343 | 2.5" AutoFill Automatic Tank Fill with Akron valve with the 9330 controller on pump operator panel, and Intelli 40 Tank level gaugel. Location: [#LOC]. | 4970
4450-0344 | 6" Rear Jet Dump No Valve | 3654
4450-0345 | 2.5" Tank Fill Water/Drian Akron Manual Valve with 30degree droop elbow. Location: [#LOC]. | 2015
4450-0346 | Tank fill, 4.5" water with check valve with 4.5" FNST adapter, 30 degree droop and plug Location: [#LOC]. | 2985
4450-0347 | 6" air actuated butterflyTank to Pump valve and 6" check valve assembly | 6808
4450-0348 | Direct 4" Tank Fill Akron Electric Valve with Dual Control (1) control at the valve and (1) at the pump operator pane 9333 valve controllers l. Valve location [#LOC]. | 6142
4450-0349 | EJ Metals 12" round tank dump. Includes stainless finish steel assembly with air actuated valve without extension chute. Location: at rear of body. | 6715
4450-0350 | 3" Tank To Pump Akron Electric Actuated Valve w/4" Plumbing. Requires valve controller selected | 4520
4450-0351 | Additional Dump valve/extension switching location in Cab accessible to Driver. | 524
4450-0352 | 4" Tank To Pump Akron Manual Valve w/ Trident Hand Wheel Control and 4" tank connection. | 4713
4450-0353 | 2" tank fill Akron manual valve with 1.5" plumbing to the tank . | 1495
4450-0354 | 8" Rear Gravity Dump With Air Valve Supplied by E.J. Metals. and female camlock fitting. | 6376
4450-0355 | 2" Pump to tank fill line w/ Akron electric valve Requires 1.5" plumbing to tank (code is for Metro Quints only ) . Requires valve controller option. | 2591
4450-0356 | Direct 2.5" Foam tank fill with Akron valve with 9333 controller and check valve. Location: (1) left pump panel and (1)right side pump panel. | 3913
4450-0357 | 3" Tank To Pump Elkhart Unibody Electric Actuated Valve w/4" Plumbing. Requires valve controller selection. | 4540
4450-0358 | 2" Tank Fill Elkhart Electric Valve. Requires valve controller selection. | 2867
4450-0359 | 2.5" Direct Fill Line into the tank, Elkhart electric valve. Requires controller selection. Location: Inside B1compartment | 3569
4450-0360 | 2.5" Rear Tank Inlet. Located in B1 Compartment | 1778
4450-0361 | 2.5" rear direct tank fill with manual valve. Includes the 3/4 turn IC bleeder Location: [#LOC]. | 2110
4450-0362 | 3" Rear Direct tank fill. Includes Fireman Friend 3" valve with 4" body to terminate with 2-1/2"" FNST adapter, 30 degree droop and plug. Locate [#LOC]. Wetside only. | 2314
4450-0363 | 3" Tank To Pump Akron Manual Valve w/Hand Wheel Control and 4" tank connection. | 3951
4450-0364 | 2.0" Portable Pump Connection. | 2641
4450-0365 | 2.5" Tank Fill Elkhart Unibody Electric Valve .Requires valve controller. | 4060
4450-0366 | Tank-to-pump 4" Elkhart Unibody Electric Valve. Requires valve controller. | 4898
4450-0367 | 4" rear direct tank fill. Includes electric Elkhart valve . Requires valve controller option. | 5192
4450-0368 | 4" Direct right side pump panel gravity outlet plumb from bottom of foam tank with 4" electric valve. Terminate with male 4" cam lock connection. | 6172
4450-0369 | 2.5" Direct Fill Line into the tank, Elkhart electric valve. Apex-100 controller . Location:Driver side pump panel | 4365
4450-0370 | Direct 2.5" Water tank fill with Akron valve with 9333 controller and check valve. Location: left pump panel. | 3913
4450-0371 | Additional Dump valve/extension switching location in Cab accessible to Driver. | 524
4450-0372 | 4" Tank to Pump Akron Electric Valve for Rear Mount. Requires valve controller selection. | 5716
4450-0373 | 2.5" Direct Fill Line into the tank, Elkhart electric valve. Apex-S controller . Location:Driver side pump panel | 4365
4450-0374 | Direct 1" Water Tank Fill Plumb to the fill Tower with 1/4 turn valve and Terminate with .75 Female Hose Bib. Location: driver side pump panel. | 702
4450-0375 | Additional 3" Tank To Pump Akron Manual Valve . Shall include internal plumbing to the rear of the tank into the rear sump on officer side. | 2895
4450-0376 | 1.5" Direct Tank Fill line Akron manual valve. Located Officer side Panel with Swing handle control. | 1247
4450-0377 | Darley 2.5" Direct Tank Fill "AutoFill" Automatic Tank Fill Valve Location: Driver side pump panel. | 4881
4450-0378 | 1.5" Tank Drain Akron Manual Valve with pull cable control at left pump panel. Valve shall be located in the pump module to prevent freezing. | 1146
4450-0379 | 3" rear direct tank fill. Includes swing handle control, with 2.5" swivel with droop and plug with retainer. Located to [#LOC] of the rear body. | 1955
4450-0380 | EJ Metals rear 10" Round jet dumps. Includes stainless finish steel assembly with air actuated valve and integral air extension chute.The jet dump shall be directly fed from the pump discharge manifold by the use of a 1.5" inline valve control at pump operator panel and high pressure hydraulic hose connected to the 1.5" internal tank piping which runs to the rear of the booster tank just short of the 5" rear dump tube. The jet dump valve shall be controlled at the pump operator`s panel Location Rear | 6715
4450-0381 | Additional 3" Tank To Pump Elkhart Unibody Manual Valve w/4" Plumbing.Shall include internal plumbing to the rear of the tank into the rear sump on officer side. | 2380
4450-0382 | EJ Metals 8" Round side tank dumps. Includes stainless finish steel assembly with air actuated valve and integral air extension chute. Location One Driver, One officer sides. | 14885
4450-0383 | 4" Rear Direct tank fill with bleeder. Includes Fireman Friend 4" valve with 4" Storz elbow adapter and cap. Located to driver side rear body. | 3856
4450-0384 | Manual Valve Override for the SmartCAFSs TTP Air valve in the event of an air pressure failure. With a Push/Pull handle on the panel | 488
4450-0385 | 2.5" Gated tank fill water. Location: [#LOC]. | 2025
4450-0386 | 4" Tank to Pump Electric Over Air Actuated Valve. (For Pump&Roll Operation) | 4673
4450-0387 | 4" Rear Direct tank fill. Includes Fireman Friend 4" valve with 4" body to terminate with 4" FNST adapter, . Locate [#LOC]. | 2852
4450-0388 | 5" rear direct tank fill. Includes Akron 7982 inlet valve with 5" FNST X 5" STORZ elbow swivel. Located to Driver's side off rear of body | 5735
4450-0389 | 2.5" Rear tank inlet. Includes water level gauge Located officer side rear of body | 1940
4450-0390 | 4" tank to pump with Elkhart unibody electric valve. For use with rear mount pump. Requires valve controller selection. | 4165
4450-0391 | 2" Tank Fill Elkhart Unibody Electric Valve Requires valve controller selection | 3399
4450-0392 | 2.5" Direct tank fill. Includes Akron 3" valve 30 degree droop and plug. Location: Officer side panel | 2314
4450-0393 | 4" Rear Direct tank fill. Includes Fireman Friend 4" valve with 4" MNST adapter and cap. Located Officer Rear | 3720
4450-0394 | Additional 3" Tank To Pump Akron Manual Valve w/3" plumbing and include 3" check valve (QFLO) only. Shall include internal plumbing to the rear of the tank into the rear sump on officer side. (Require minimum 39" module opening). | 2895
4455-0004 | Gasket Material around all Discharges, Intakes and Handle Slots on Pump Panel to hold in heat of Module Plumbing | 1326
4455-0010 | Winterization Package. System shall protect the pump, piping, firefighting systems and watertank to 0 degree. While in storage the winterization system shall be powered through shoreline connection. | 5588
4455-0011 | Webasto Winterization system shall protect the pump, piping, firefighting systems and water tank. Include separate reservoir for coolant. Heaters control in cab. | 11783
4455-0012 | Winterization Package. System shall protect the pump, piping, firefighting systems and water tank to 0 degree. While in storage the winterization system shall be powered through winterization shoreline connection. | 5588
4455-0013 | Webasto Winterization system shall be wired to cut off when tank level enpty light come on. | 0
4455-0014 | Webasto Fuel Fired Preheat Winterization system. The system shall provide engine pre-heat, interior, and pump compartment. Contorl to be locate in cab. | 11754
4455-0015 | Webasto Air Top Evo 55 diesel fueled air heater for pump compartment. Includes SmarTemp controller located on pump panel. Requires aux fuel pick up. | 6273
4460-0000 | Air outlet w/snubber valve. Location: [#LOC]. | 368
4460-0001 | Air blow-out for: [#LOC]. | 344
4460-0002 | Hose reel blow-out, primary. | 350
4460-0003 | Pump panel tags color coded per NFPA compliance. | 0
4460-0004 | All tags installed on the exterior of the apparatus shall be mechanically fastened with stainless steel screws. These include but not limited to tags installed on the pump module, body, cab and bumper. Pump panel tags shall be mechanically fastened regardless whether the panel is enclosed behind a door. | 1710
4460-0005 | Fire Shop Bezel Chrome - Standard 2.5" Gauge | 58
4460-0006 | Radiator Fill Valve on Pump Panel. | 406
4460-0007 | Air outlet with snubber valve and 25' hose. Location: [#LOC]. | 411
4460-0008 | Air Outlet Valve to operate off of CAFS System Compressor. Location: [#LOC]. | 507
4460-0009 | Pump panel tags, special color. (Must specify.) | 433
4460-0010 | Pump panel tags - Special label. (Must specify.) | 371
4460-0011 | OK To Pump Light - Pump Panel Mounted - Green .75" Light. Located near pressure governor. | 99
4460-0012 | Panel support. Vertically hinged panels to have support bracing provided along internal side of main panel only. | 0
4460-0013 | Air Outlet Valve. Plumbed from the reservoir tank. Includes quarter turn valve. Location: [#LOC]. | 432
4460-0014 | Check Engine and Stop Engine light mounted on pump panel. Wire lights to pump module mounted alarm. | 372
4460-0015 | Pump panel lights on both sides to operate from switch on driver's pump panel only. | 0
4460-0016 | All tubing to be enclosed in protective loom behind the pump panel. | 368
4460-0017 | Class 1 Color Coded Bezel Chrome - 2.5" Gauge. | 39
4460-0018 | Class 1 color coded bezel, chrome - 3.5" gauge. | 44
4460-0019 | A throttle and switch will be provided and mounted behind pump operator`s panel in a recessed box. The switch will allow the operator to toggle from pressure governor to throttle for emergency. There will be installed a automatic constant pressure relief system that will limit the maximum discharge pressure of the fire pump to 125psi during emergency operation when throttle switch is actuated. A recessed box with a hinged door will be provided and constructed out of stainless steel to house the throttle, throttle select switch. | 3855
4460-0020 | Pump shift override label. Locate on pump control panel. Label to provide instruction on use of the pump shift override | 72
4460-0021 | Diagramatic Vinyl Side Mount Pump Panel Label of the discharges & preconnects specified color coding for handles and gauges. | 2613
4460-0022 | Stainless steel plates for all discharges and intakes behind the pump panel access doors, each side. Stainless steel plates to be mounted on the valve with rubber gasket to seal opening. | 1526
4460-0023 | Span Color Coded Bezel - 2.5" Gauge | 18
4460-0024 | Span Color Coded Bezel - 3.5" Gauge | 18
4460-0025 | Cut-out on officer side pump panel with expended metal. Cut-out to be approx. 14" wide x 6" high to provide sight to cord reel in pump house. Cut-out to be located above cord reel rollers on pump panel. | 210
4460-0026 | CAFS Air Outlet Valve Recess Driver side Pump Panel with door. | 511
4460-0027 | Diagramtic vinyl rear mount pump panel labeling of discharges and/or preconnects. Includes rear panel (with hosebed deck gun) and front discharge layouts (two (2) views- No top view). | 2613
4460-0028 | OBSOLETE - USE 4460-0004 | 567
4460-0029 | All exterior 1x3, and .1/2x1 tags shall be Vision Mark tags. | 955
4460-0030 | L1 forward body compartment pump panel mount. Includes structural build out for panel mount. | 2326
4460-0031 | Attach Escutchion Plates with Thunb Latch on Officer Side. | 255
4460-0032 | Push/Pull Rod Extrusion at pump panel to be thru bolted with nuts IPOS nut cert. | 130
4460-0033 | CAFS Air outlet .75 valve with Handle and Quick Disconnect. Location: [#LOC] | 567
4460-0034 | Cab jack access door. Located on officer side pump panel in upper rearward area. Includes twist and turn latch. | 351
4460-0035 | Diagramtic Vinyl Overlay Rear Mount Pump Panel. All Foam controls and Foam Discharges Yellow, Intakes Blue, Water Discharges Red, and Pump and Engine Gray. | 2613
4460-0036 | Special NFPA color coded "T" handles with color coded tags (IPOS). Use new Fire Shop color coded "T" handles with color coded tags on plumbing push/pull handles. See PM when handles are to be installed. | 0
4460-0037 | Fire Shopp NPFA Color Coded "T" handles with color coded tags. | 71
4460-0038 | Diagramtic Vinyl Overlay Pump Operator Panel. All controls and Discharges, and Intakes. | 2613
4460-0039 | Innovative Controls Color Coded Bezel Chrome - 2.5" Gauge. | 151
4460-0040 | Discharge Escutcheon Plates NFPA Color Coded to match photos in file with vinyl overlay shall be around each discharge outlet on driver and officer pump panel. | 692
4460-0041 | Pump panel access doors on the RH and LH pump panels. | 5679
4460-0042 | Diagramtic Top Mount Pump Panel Label of the discharges & preconnects specified color coding for handles and gauges.. | 6617
4460-0043 | Pump panel tags mechanically fastened with screws. | 567
4460-0044 | Cab jack access door. Located on officer side pump panel in forward area. Includes twist and turn latch. | 351
4460-0045 | Innovative Controls Tags, all plumbing, and body 1x3 tags shall be Innovative Controls. To include round tag for TM controls if applicable. | 972
4460-0046 | Innovative Control Noshok 4" Master Gauge Bezel. | 160
4460-0047 | Upgrade right hand side pump panel. 1.5" foam tank fill shall be upgraded to a gated fill/drain (in place of standard checked valve). | 298
4460-0048 | Innovative Control 7.75" Dia Pump Intake Color Code Bezel Trim Ring. | 171
4460-0049 | Innovative Control 4" Dia Pump Intake/Discharge Color Code Bezel Trim Ring. | 157
4460-0050 | Innovative Controls Foam Discharge Identifing label shall be installed in recessed areas on each foam discharge gauge bezel. | 17
4460-0051 | Speaker cut out with "E-ONE" stainless steel grille. Located pump operator panel. For dealer install speaker. | 186
4460-0052 | Pump panel lighting (LHS and RHS) shall be upgraded to LED display lighting IPOS. | 536
4460-0053 | One (1) tag shall be added to each fill/drain to indicate "OPEN\CLOSE" for each pump panel (LHS and RHS as applicable). | 101
4460-0054 | One (1) tag shall be added to each inlet to indicate "80 PSI MAX" for each pump panel (LHS and RHS as applicable). | 101
4460-0055 | Upgrade right hand side pump panel. 2.5" Water tank fill to be upgraded to a gated fill/drain (in place of standard checked valve). | 262
4460-0056 | Gauges in the pump panel instrument panel shall be 0-400 PSI, 4.5" for both LHS and RHS pump panels. | 275
4460-0057 | Upgrade 2.5" fill at the pump panel to have a flange mounted 30 degree droop, swivel chrome body (in place of standard flange mounted straight swivel chrome body). Location: [#LOC]. | 235
4460-0058 | Push-pull handles on the pump operator's panel to be oriented vertical. eMAX only. | 0
4460-0059 | Class 1 color coded bezel gauge trim ring - 2.5" Gauge | 55
4460-0060 | Color coded trim rings around all inlets and outlets for both driver and officer side. The side discharge outlets shall be color coded and labeled to correspond with the discharge identification tag. | 1771
4460-0061 | Air outlet with 3/8" valve 1/4 turn, and 25' hose. Location:driver side | 482
4460-0062 | Air outlet w/3/8" valve. Location: Officer side pump panel. | 405
4460-0063 | Innovative Control 5.5" Dia Pump Intake/Discharge Color Code Bezel Trim Ring. | 158
4460-0064 | A as built plumbing schematics tag on aluminum plate shall be install on rear of cab. Locate center below rear vista window. | 509
4460-0066 | Diagramtic Vinyl Pump Panel Label of the discharges & preconnects outlets. Location; On forward wall of L1 compartment adjacent to pump operator panel. Specified color coding. | 2613
4460-0067 | Officer side pump panel shall include an access door to provide access to the cab tilt switch and manual jack as mounted. | 270
4460-0069 | Class 1 color coded bezel gauge trim ring - 3.5" gauge. | 61
4460-0070 | Fire Shop Trim Ring/Collar Chrome w/color code insert - Side Discharge/Intake | 133
4460-0071 | Pump panel cutout with bolt on stainless steel cover plate for foam level gauge. Cutout to match the brand of water level gauge specified. | 87
4460-0072 | Area for diagramatic truck symbol on pump panel to be painted black with smooth surface ipo Zolatone. | 0
4460-0073 | Pump Panel Tags 1" x 3" Addition label for each TM Control handles. | 97
4460-0074 | Air blow-out for:Frt Jumpline .75" lift lever turn valve IPOS. | 409
4460-0075 | Water/Foam Capacity label mounted adjacent to level gauges. | 79
4460-0076 | The Driver's side pump panel instrument panel shall be modified to include verbiage and punching for only those options that are called for per specific order detail affecting the drivers pump panel instrument panel. Options not selected will not be present. | 104
4460-0077 | Foam tank tag colors on PPNL to match color of fill towers on unit IPO standard RED. | 39
4460-0078 | Pump panel tags, special color. #1 -Red Crosslay #2 -Yellow 2" tank fill- Black 3" tank to pump- Black 2.5" Left Intake - Black 2.5 Left rear dis -Blue 3" Deck Gun - Grey 2.5 Left Dis - Pink 2.5 Right Dis- Green 4" Right Dis- Purple. | 433
4460-0079 | Pump Panel Tags 1" x 3", Additional label for tank to pump control handle. The "in" position will be open and the "out" position will be closed. | 42
4460-0080 | Diagramatic Vinyl Overlay Rear Mount Pump Panel Label of the discharges & preconnects specified color coding for handles and gauges. | 2613
4460-0081 | Stainless steel trim plates for all discharges, intakes and pump inlets on hinge side pump panels. | 142
4460-0082 | Label the water level gauge "TANK". | 13
4460-0083 | Pump panel NFPA warning tags, special location. | 66
4460-0084 | 6" Gauge panel to be tilt outward at the top. | 690
4460-0085 | CAFS Air Outlet Valve Recess Driver side Pump Panel with door. | 511
4460-0086 | Air blow-out with Innovative Control 1/4" valve w/1/4 turn "T" handle and label for: [#LOC]. | 331
4460-0087 | Hose reel blow-out, with Innovative Controls 1/4" valve w/1/4 turn handle. | 331
4460-0088 | Air outlet with Innovative Control 1/4" valve w/1/4 turn "T" handle and label for: [#LOC]. | 331
4460-0089 | Pump panel tags, special color. Discharge #1 - blue; Discharge #2 - white; Preconnect #1 - red; Preconnect #2 - yellow. | 346
4460-0090 | All single tags placed directly on the pump panel to be mechanically fastened with screws. | 567
4460-0091 | Stainless Steel discharge escutcheon plates color coded to match the custom tag colors shall be around each discharge hand wheel and electric valve controller. Plate also includes discharge gauge and foam ratio controller (if equipped). Plates shall also be provided for intake valve controllers. Also includes coloring of the custom auxiliary suction outlet on driver side pump panel. | 770
4460-0092 | Pump panel tags, special color. (4450-0010- tank fill- black color, 4450-0119-tank to pump- white color, 4415-0012-654 1.5" crosslays- #1 green, #2 blue, 4415-0014-581-2.5" pump panel discharge #1- Lime green, 4415-0014-582-2.5" pump panel discharge #2-Brown, 4415-0016-584- 2.5" right panel discharge-red, 4415-0022-350- 2.5" left rear discharge- Yellow, 4415-0041- deck gun discharge- pink, 4415-0054-583 4" right side pump panel discharge-Purple, and 4415-0058-655- 2.5" croslay-Orange.) | 433
4460-0093 | Pump panel tag colors. 4450-0010 tank fill- Black, 4450-0019- tank to pump-Black, 4415-0012-064 crosslay #1 blue, #2 red, 4415-0022-350 2.5" left rear discharge-mustard yellow 4415-0041 deck gun-Grey 4415-0058-655 2.5" crosslay- Green 4415-0161-581- 2.5" left panel discharge #1 Green 4415-0162-182- 2.5" left panel discharge # 2- Blue 4415-0517-583- 4" right panel discharge-yellow with white border. | 433
4460-0094 | Pump drain tag with chrome bezel installed on vertical edge of the officer side running board below the footman loop that secures the hose well strap. | 0
4460-0095 | Air outlet with Innovative Control 1/4" valve w/1/4 turn "T" handle w/label and 25' hose. Location: driver side | 482
4460-0096 | Speaker Grille Located on the pump operator panel. | 336
4460-0097 | Pump panel tag colors. 4450-0010 tank fill- Platinum, 4450-0019- tank to pump-Black, 4415-0012-654 crosslay #1 orange, #2 red, 4415-0028-351 2.5" right rear discharge-lime green, 4415-0058-655 2.5" crosslay- white, 4415-0161-581- 2.5" left panel discharge #1 Green, 4415-0164-584- 2.5" right panel discharge # 2- Blue 4415-0517-583- 4" right panel discharge-yellow with white border. | 433
4460-0098 | Heat tapes are to be wrapped around the surface to be heated instead of being laid length-wise. This includes the entire length from fitting to fitting. | 0
4460-0099 | Pump panel tags, special color. Preconnect #1 - red; Preconnect #2 - Yellow;2.5" Preconnect Orange. | 77
4460-0100 | Bleeder/Drain Valves shall be recess so floating trays can float up without hitting drains. | 1277
4460-0101 | Warning label below 2.5" Tank Fill mounted on pump panel. Label shall be yellow with black lettering. Letters shall be approximately 3/4"-1" high. Text to read: Line 1 "WARNING" Line 2 "DO NOT EXCEED 100 PSI". | 72
4460-0102 | Panel support. Horizontally hinged panel to have support bracing provided along internal side of main panel only. | 150
4460-0104 | Recessed ladder controls enclosure with hinged brushed stainless steel door with compression latch. Located in the officer side pump panel. | 344
4460-0105 | Air outlet with Innovative Control 1/4" valve w/1/4 turn "T" handle with Milton AMT chuck. Location: Driver side pump panel. | 354
4460-0106 | Pump panel layout drawing and labels to match existing and/or previous unit. To match as close as possible (Engineering and/or vendor requirements may alter final panel layout). | 439
4460-0107 | Master Gauge panel to be tilt outward at the top. | 690
4460-0108 | Air outlet w/snubber valve. Location: Driver's side pump panel. Plumb to wet tank. Connector brand to be Milto M series. | 368
4460-0109 | Air Reel will be plumbed to CAFS system compressor. | 354
4460-0110 | Front intake control area to be color coded black with vinyl overlay. This shall be provided on the top mount pump panel. This includes the area below the valve operator, auxiliary primer and air bleeder controls. | 219
4460-0112 | All tags installed on the exterior of the apparatus shall be mechanically fastened with LocTite and stainless steel screws. These include but not limited to tags installed on the pump module, body, cab and bumper. Pump panel tags shall be mechanically fastened regardless whether the panel is enclosed behind a door. | 1710
4460-0113 | Officer side pump panel shall include a latching hinged door to provide access to the foam pump bypass valve which shall be routed to this location. Door to be located forward of the right side steamer. | 258
4460-0114 | Bleeder/Drain Valves on Officer Side only shall be recessed so floating trays can float up without hitting drains. | 1277
4460-0115 | Access door for the intake relief valve. This is so it can be adjusted while hoses are connected to the panel. | 270
4460-0116 | At rear of body below the hosebed a label(s) shall be attached describing size, type and length of hose for each hose stored. (Must specify.) | 39
4460-0117 | All valve ends (intakes, discharges, tank fills) and caps to be painted black. | 0
4460-0118 | Panel for relief valve to be installed on to be easily removed for service . | 0
4460-0119 | Panel for Individual switches to be installed on a panel to be easily removed for service . | 0
4460-0120 | Speaker Grille Located on the pump panel. | 336
4460-0121 | Hose reel blow-out, with Innovative Controls 1/4" valve w/1/4 turn handle. Located Officer side panel IPOS. | 331
4460-0122 | Diagramatic Vinyl placed on rear vizor Label of the discharges & preconnects specified color coding for handles and gauges. | 2613
4460-0123 | Operator's pump panel to have foam control head cutout with hinged raised access door for dealer installed foam system. Specify foam system. | 136
4460-0124 | All tags installed on the exterior of the apparatus shall be mechanically fastened with stainless steel rivets. These include but not limited to tags installed on the pump module, body, cab and bumper. Pump panel tags shall be mechanically fastened regardless whether the panel is enclosed behind a door. | 1710
4460-0125 | The pump panel shall be slotted on each side of the foam valve handle(s). A Uline Model 2223 heavy duty plastic frangible seal shall be placed at each foam fill/drain handle to force the seal to be cut in order to open the valve handle. The remaining plastic seals shall be shipped loose with the vehicle. | 161
4465-0001 | ** OBS ** Fire Commander pressure governor. Includes engine gauges. Detroit S60 only. | 6295
4465-0003 | FRC In-Control pressure governor. Includes engine and master pump gauges. | 7458
4465-0005 | Class 1 Captain pressure governor. | 3947
4465-0007 | Class1 Command Master pressure governor. Includes pump intake pressure and discharge pressure, throttle, relief, tank level(s), water, oil, volt and tachometer. | 7222
4465-0008 | FRC PumpBoss Pressure Governor PBA100. Includes engine gauges. | 3668
4465-0009 | FRC Pro-S Pressure Governor | 3874
4465-0010 | FRC In-Control pressure governor TGA200. Includes engine transmission and master pump gauges. | 7537
4465-0011 | Class 1 TPG pressure governor. Includes, water, oil, volt and tachometer. | 3044
4465-0012 | Fire Commander II pressure governor. Includes engine gauges, Pump Ditigal Master Gauges. Detroit engines only. | 7214
4465-0013 | FRC In-Control pressure governor. Includes engine and master pump gauges.The discharge pressure display shall show pressures from 0 to 4000 kPa. The intake pressure display shall show pressures from -100 to 4000 kPa. | 7458
4465-0014 | FRC In-Control pressure governor. Includes engine and master pump gauges. For use with International MaxxForce engines. | 0
4465-0015 | FRC In-Control pressure governor TGA300. Includes engine, transmission, and master pump gauges. | 5492
4465-0016 | Class1 TPG pressure governor. Includes water, oil, volt and tachometer. | 0
4465-0017 | FRC PumpBoss pressure governor PBA400 series. Includes engine monitor gauges. | 3668
4465-0018 | FRC InControl pressure governor TGA400. Includes engine, transmission, and master pump gauges. | 5492
4465-0019 | Class1 TPG Plus pressure governor. Includes master guage readings, water, oil, volt and tachometer. | 0
4465-0020 | Class 1 TPG Plus pressure governor. Includes master intake and discharge gauges, water, oil, volt and tachometer. | 4064
4465-0021 | FRC In-Control pressure governor TGA400-A10. Includes engine, transmission, and master pump gauges. | 5492
4465-0022 | Class 1 Sun Guard Pressure governor cover. Durable steel construction in black matte finish. Flips up to read controls; lays flat when not in use. | 311
4465-0023 | FRC In-Control pressure governor. Includes engine and master pump gauges. For use with Freightliner Detroit Diesel engines. | 0
4465-0024 | The Pressure Governor mounted on the pump panel shall include a stainless steel shield/visor to shade the display from direct sunlight (the shield/visor shall share the same painted on finish as the pump panel if applicable). | 208
4465-0025 | Class 1 TPG Plus pressure governor. Includes master intake and discharge gauges, water, oil, volt and tachometer for WaterMaster. | 0
4465-0026 | FRC In-Control pressure governor TGA300. Includes engine, transmission, and master pump gauges. (WATERMASTER ONLY) | 0
4465-0027 | FRC In-Control pressure governor TGA400. Includes engine, transmission, and master pump gauges. | 264
4465-0028 | Class 1 Sentry pressure governor/ Twister throttle. Includes master intake and discharge gauges, water, oil, tran, volt and tachometer. | 3905
4465-0029 | Pressure Governor shall be mounted in a diamond plate box located at front of L1 compartmet above pump operator panel. | 202
4465-0030 | FRC PumpBoss pressure governor PBA200. Includes engine monitor gauges. | 3162
4465-0031 | FRC Total Control pressure governor TCA100. Includes engine, transmission, and master pump gauges. | 4835
4465-0032 | Addition FRC InControl pressure governor TGA400-B00. Includes engine, transmission, and master pump gauges. Location: Officer side pump panel | 3605
4465-0033 | Fire Research PumpBoss Z1 audible alarm buzzer shall be installed. The buzzer shall sound when a signal from the PumpBoss activates it. | 55
4465-0034 | Pressure Governor shall be program in PSI in place of KPA. | 0
4465-0035 | FRC InControl pressure governor TGA-400-A00-LC1. Includes engine, transmission, and master pump gauges. | 5492
4465-0036 | Pressure Governor shall be program in Metric. Programming includes engine, transmission, and master pump gauges. | 0
4465-0037 | FRC PumpBoss pressure governor PBA400 series. Includes engine monitor gauges. (GOVERNOR KNOB CONTROL TO BE PROGRAM COUNTER-CLOCKWISE TO INCREASE ENGINE SPEED) | 3668
4465-0038 | Class 1 Sentry pressure governor 3045-101-00-CL1 . Includes master intake and discharge gauges, water, oil, tran, volt and tachometer. | 3353
4465-0039 | Smart Flo Plus pressure governor with twist throttle. Includes master intake and discharge gauges, engine gauges, one-touch pump shift (IPOS), integrated tank level gage(s) and control screen for 2.1, 3.3 or 5.0 foam system (if equipped). Also includes auto recirculation (replacing pump cooler and TRV). Requires electric tank to pump vlv. | 5510
4475-0000 | Pump certification 750-2250 GPM | 3500
4475-0001 | Pump Certification - Industrial | 3734
4475-0002 | UL Testing - the unit will be third party tested and certified by Underwriters Laboratories Inc. (UL). UL will issue a Certificate of Automotive Fire Apparatus Examination and Test stating the unit's compliance with the required pump sections of NFPA. | 3971
4475-0003 | Pump certification 750-2250 GPM. To be performed by UL (Underwriter's Laboratories). Stainless steel product only. | 3500
4475-0004 | Pump certification 250-500 GPM | 2513
4475-0005 | Pump certification 500 GPM. | 0
4475-0006 | Pump Certification 2500 GPM | 3734
4475-0007 | Factory pump test only, not thrid party. | 2513
4475-0008 | Pump Certification 3000 GPM. | 3734
4475-0009 | UL Testing - the unit will be third party tested and certified by Underwriters Laboratories Inc. (UL). UL will issue a Certificate of Automotive Fire Apparatus Examination and Test stating the unit's compliance with the required pump sections of NFPA. | 3969
4475-0010 | Pump certification 250-500 GPM | 2513
5000-0000 | A master jumper disconnect switch provided between the positive side of the batteries and the positive slave receptacle stud. Installed adjacent to the jumper studs. | 153
5010-0002 | Multiplex electrical system for pumper / tanker / rescue. | 4727
5010-0003 | Multiplex modem kit. Includes cable, modem, and adapter harness. | 1242
5010-0004 | Multiplex data logger. | 880
5010-0005 | Multiplex electrical system for aerials. | 7852
5010-0007 | Electrical system w/Load Manager for light rescue | 4835
5010-0008 | Electrical system w/Load Manager for Tiller | 5565
5010-0010 | Multiplex cab/non-multiplex body electrical system for pumper / tanker / rescue. | 4727
5010-0011 | Body prep for non-multiplex electrical system. Existing multiplex boxes and covers to remain in rear side compartments. | 0
5010-0012 | Class 1 multiplex display to be located on the center dash electrical panel offset to driver side. | 0
5010-0013 | Vehicle data recorder - 2009 / 2016 NFPA compliant. Includes occupant detection with display. Display location: [#LOC]. | 3481
5010-0014 | Vehicle data recorder for commercial cab - 2009 / 2016 NFPA compliant. Includes occupant detection with display. Display location: [#LOC]. | 2007
5010-0015 | Additional CrewGuard display for use with VDR. Location: [#LOC]. | 675
5010-0016 | Multiplex electrical system for rear mount pumper. | 5712
5010-0017 | Multiplex electrical system for Tiller aerial. | 9468
5010-0018 | Class 1 multiplex display to be located on the center dash electrical panel offset to officer side. | 0
5010-0019 | Class 1 multiplex display to be located on the side panel of center dash electrical cover facing outward (driver side). | 0
5010-0020 | Body and cab electrical system. | 0
5010-0021 | Body and cab electrical system. Includes multiplex electrical. | 0
5010-0022 | Electrical system w/Load Manager for light rescue. All wiring must be in looms with no more than 4" exposure at termination ends. All wires will be clamped IPO zip tyes. Do not tie wires to chassis fuel lines. The shunt will be a weather resistant box IPO a plate. Leave wiring loop for door alarm system This is required for correct operation of alarm system. | 4835
5010-0023 | All wiring must be in looms with no more than 4" exposure at termination ends. All wires will be clamped IPO zip tyes. Do not tie wires to chassis fuel lines. The shunt will be a weather resistant box IPO a plate. Leave wiring loop for door alarm system This is required for correct operation of alarm system. | 0
5010-0024 | **OBS** (No longer functions) Modem for use with the E-ONE multiplex electrical system. | 869
5010-0025 | The body mounted PDM boxes to be aluminum with aluminum covers IPO ABS. | 0
5010-0026 | Vehicle data recorder - 2009 NFPA compliant. Includes occupant detection with display. Display location on cab dash above transmission shift panel. | 0
5010-0027 | Vehicle data recorder - 2009 NFPA compliant. Includes occupant detection with display. Display location on cab dash above transmission shifter. | 0
5010-0028 | Multiplex electrical system (cab and body). Includes headlights in lower bezels and LED cab marker lights. Custom ES. | 0
5010-0029 | Vehicle data recorder - 2009 NFPA compliant. Includes occupant detection with display. Display to be located on the diagnostic panel next to shifter. Custom ES. | 0
5010-0030 | Multiplex data logger. Custom ES. | 479
5010-0031 | Modem for use with the E-ONE multiplex electrical system. Custom ES. | 806
5010-0032 | (OID NOT USED - BLENDED BACK WITH 05-109046) Multiplex electrical system for Body located inside the pump module. Custom ES. | 0
5010-0033 | Multiplex electrical system. Includes headlights in lower bezels and LED marker lights. 2010 EPA Custom ES. | 0
5010-0034 | Vehicle data recorder - 2009 NFPA compliant. Includes occupant detection with display. Display location on cab dash above transmission shifter. | 0
5010-0035 | Vehicle data recorder - 2009 NFPA compliant. Includes occupant detection with display. Display location on cab dash above transmission shifter. | 0
5010-0036 | V-MUX Electrical system for pumper / tanker / rescue. | 4727
5010-0037 | Multi-color touch screen display for multiplexed based electrical system. Location: [#LOC]. | 2561
5010-0038 | All electrical harnesses, air lines, brake lines and hydraulic lines are to be installed to the frame using metal clamps. Button wire ties are not acceptable through frame. | 0
5010-0039 | V-MUX Electrical system for aerials. | 7852
5010-0041 | Vehicle data recorder - 2009 NFPA compliant. Includes occupant detection with display. Display location on cab dash near the transmission shifter. | 0
5010-0042 | Load shed sequence to be per electrical requirements with current electical load and NFPA alternator output and testing. | 0
5010-0043 | Multiplex 24V electrical system for pumper / tanker / rescue. | 4727
5010-0044 | Vehicle data recorder - 2009 NFPA compliant. Includes occupant detection with display. Display location on center console driver's side. | 0
5010-0046 | Diamond Logic Electrical system, base, Wildland | 9824
5010-0047 | Special load shed requirements. Load shed sequence: 1. Rearward warning lights in rear wheel well. 2. Side facing warning lights on cab above wheel well. 3. Rear facing warning lights on body inboard pair. | 0
5010-0048 | Vehicle data recorder for commercial cab - 2009 NFPA compliant. Includes occupant detection with display. VDR will be in installed by Manning Equipment and delivered with chassis. | 154
5010-0049 | Vehicle data recorder - 2009 / 2016 NFPA compliant. Includes occupant detection shown in multiplex display. E-ONE chassis only. | 3005
5010-0050 | V-MUX Electrical system for Tiller aerial. | 9468
5010-0051 | HVAC Controlled through multiplex display(s). | 1581
5010-0052 | Vista IV touch screen display for V-MUX electrical system. Location: [#LOC]. | 2893
5010-0053 | Vehicle data recorder for commercial cab - 2009 / 2016 NFPA compliant. Includes occupant detection shown in multiplex display. | 1287
5010-0054 | Locate line Voltage wiring in Carflex moisture resistant reinforced conduit. | 1308
5010-0055 | Vista IV display for V-MUX electrical system. Location: [#LOC]. | 2468
5010-0056 | Mounting arm for driver's multiplex display in cab (6"). | 303
5010-0057 | (Obsolete from vendor; no replacement provided). GPS Module for V-MUX electrical system (Garmin). Includes antenna. Requires Vista display. | 2224
5010-0058 | All electrical harnesses are to be installed to the frame using metal clamps with bundling of wires using metal ties with coating. Wire ties are not acceptable. | 0
5010-0059 | VFD Text display for V-MUX electrical system. Location: [#LOC]. | 1077
5010-0060 | ** OBS ** (use 5010-0078 Link2) D-TEK Transmitter for V-MUX electrical system. | 2037
5010-0061 | ** OBS** D-TEK Receiver for V-MUX electrical system. (Shipped loose.) | 797
5010-0062 | (Obsolete from vendor; no replacement provided). V-MUX GPS Module shall be controlled by the driver's Vista display. | 0
5010-0063 | (Obsolete from vendor; no replacement provided). V-MUX GPS Module shall be controlled by the officer's Vista display. | 0
5010-0064 | Vehicle data recorder - 2009 NFPA compliant. Includes occupant detection with display. Display location: approximately center of console. | 0
5010-0065 | Pump and roll screen for multiplex display. Reference specification for details. | 2063
5010-0066 | (Obsolete from vendor; no replacement provided). V-MUX GPS Module shall be controlled by the officer's Vista display. The Driver's display shall be for view only. | 0
5010-0067 | (Obsolete from vendor; no replacement provided). GPS Module for V-MUX electrical system (Weldon). Includes antenna. Requires Vista display with touch screen. | 1683
5010-0068 | The body mounted PDM boxes to have aluminum covers IPO ABS covers. Material to be 5083-H321 aluminum smooth plate. | 0
5010-0069 | Es-Key Multiplex electrical system for pumper / tanker / rescue. | 4727
5010-0070 | Es-Key Multiplex electrical system for aerials. | 7852
5010-0072 | Information Center for Class1 Es-Key electrical system. Location: [#LOC]. | 1077
5010-0073 | Vista IV touch screen DIN mount display for V-MUX electrical system recessed in dash. Does not include any tactile switches. Commercial chassis only. | 2483
5010-0074 | Special programming for multiplex color or text display (per hour). Requires engineering review and approval to determine feasibility and time. | 77
5010-0075 | Vista display to have a customized sticker for legend buttons (Reference info in file for new configuration). May require special programming fee. | 723
5010-0076 | Vista display to have a non-standard sticker for legend buttons (Reference info in file for existing but non-standard configuration). May require special programming fee. | 142
5010-0077 | Vista display(s) to display in metric. | 0
5010-0078 | Link2 Vehicle information system for V-MUX electrical system. Does not include required subscription. | 2037
5010-0079 | Vista display and legend translated to French. | 955
5010-0080 | Vehicle data recorder - 2009 NFPA compliant. Includes occupant detection with display. Display location on driver overhead. | 0
5010-0081 | Pump and roll screen for multiplex display. Reference specification for details. | 2063
5010-0082 | Vista IV display for V-MUX electrical system. Location: center overhead console. Commercial cab only. | 2820
5010-0083 | Vehicle Data Recorder Input connection to be labeled with an embossed metallic tag fastened in place with stainless steel hardware. | 0
5010-0084 | Newton Dump control screen for multiplex display. | 746
5010-0085 | Vista IV touch screen DIN mount display for V-MUX electrical system. Does not include tactile switches. Commercial chassis only. Location: Inside rear body entry door way on LH bulkhead 5 feet above bottom entry way step off set inboard. | 2483
5010-0086 | (Obsolete from vendor; no replacement provided). Weather proof Vista display for V-MUX electrical system. (Does not include buttons labeled for deck gun control) Location: [#LOC]. | 5006
5010-0087 | ** OBS ** (replace with 5010-0052-1NI) Vista IV display for V-MUX electrical system. Location: Pedestal mounted on forward area of center console. Commercial cab only. | 2820
5010-0088 | 7" UltraView display for Es-Key electrical system. Location: [#LOC]. | 3861
5010-0089 | (Obsolete; use sales code 5010-0088)7" UltraView display for Es-Key electrical system. Location: driver side engine cover, driver side pump panel, officer side pump panel. | 4997
5010-0090 | (Obsolete from vendor; no replacement provided). Weather proof Vista display for V-MUX electrical system. Includes buttons labeled for deck gun control. Location: [#LOC]. | 5006
5010-0092 | Vista IV touch screen display for V-MUX electrical system. The display shall include the following: LG Alert, Water/Foam Tank Level Gauges, Pump Pressure, Vessel Pressure, Bottle Pressure, HVAC controls and VDR (when selected). Location: [#LOC]. | 2829
5010-0093 | (Obsolete from vendor; no replacement provided). Vista IV water proof display for V-MUX electrical system. The display shall include the following: Water/Foam activation, Water/Foam Tank Level Gauges, Pump Pressure, Discharge Pressure, Engine Gauge Package, Lighting Switches, and all applicable panel related switching . Location: [#LOC]. | 4024
5010-0094 | Nanoprotech corrosion inhibiting spray coating to be applied on all exposed electrical connections. | 0
5010-0095 | Locate line Voltage wiring from generator to breaker box in Carflex moisture resistant reinforced conduit. | 655
5010-0096 | The PDM box(es) mounted in the pump module to be covered with plastic cover/box. | 423
5010-0097 | 7" UltraView display for Es-Key electrical system pump panel mounted. Location: [#LOC]. | 3861
5010-0098 | Dry chemical system screen for multiplex display. Reference specification for details. | 417
5010-0100 | AXIS Smart Truck Technology. Includes roof mounted antenna and 5 year data plan. For use only with E-ONE chassis in the USA. | 5702
5010-0101 | AXIS Smart Truck Technology. Includes roof mounted antenna and 5 year data plan. For use only with commercial chassis in the USA. | 5702
5010-0102 | AXIS Smart Truck Technology. Includes roof mounted antenna and 5 year data plan. For use only with E-ONE chassis in Canada. | 6224
5010-0103 | AXIS Smart Truck Technology. Includes roof mounted antenna and 5 year data plan. For use only with commercial chassis in Canada. | 6224
5010-0104 | **On Hold - Do not use** AXIS Smart Truck Technology. Includes roof mounted antenna and 5 year data plan. For use only with E-ONE chassis on export orders (outside the USA and Canada) | 5702
5010-0105 | **On Hold - Do not use** AXIS Smart Truck Technology. Includes roof mounted antenna and 5 year data plan. For use only with commercial chassis on export orders (outside the USA and Canada) | 5702
5010-0106 | HVAC Controlled through multiplex display(s). | 1581
5010-0107 | The multiplex nodes shall have protective covers installed. | 1361
5010-0108 | Ultraview display for multiplex electrical system. The display shall include the following: Water/Foam activation, Water/Foam Tank Level Gauges, Pump Pressure, Discharge Pressure, Engine Gauge Package, Lighting Switches, and all applicable panel related switching . Location: [#LOC]. | 4024
5010-0110 | UltraView UV780 water proof display for V-MUX electrical system. The display shall include the following: Water/Foam activation, Water/Foam Tank Level Gauges, Pump Pressure, Discharge Pressure, Engine Gauge Package, Lighting Switches, and all applicable panel related switching . Location: [#LOC]. | 4009
5010-0111 | The Eco Idle-Tec IMS engine shutdown timer to be set for 30 seconds. | 0
5010-0112 | The Eco Idle-Tec IMS engine shutdown timer to be set for 60 seconds. | 0
5010-0113 | The Eco Idle-Tec IMS engine shutdown timer to be set for 120 seconds. | 0
5010-0114 | The Eco Idle-Tec IMS engine shutdown timer to be set for 180 seconds. | 0
5010-0117 | Pran PR3845 8.4" water proof touch display for Motoplex electrical system. The display shall include the following: LG Alert, Water/Foam Tank Level Gauges, Pump Pressure, Vessel Pressure, Bottle Pressure, and HVAC controls. Also includes Foam Test System and Occupant Detection (when selected). Location: [#LOC]. | 4024
5010-0118 | Pran PR3845 8.4" water proof touch display for Motoplex electrical system. The display shall include the following: Water/Foam activation, Water/Foam Tank Level Gauges, Pump Pressure, Discharge Pressure, Engine Gauge Package, Lighting Switches, and all applicable panel related switching. Also includes Foam Test System (when selected). Location: [#LOC]. | 4024
5010-0119 | HVAC Controlled with HOSELINE INC. digital display. | 360
5010-0120 | Smartpower generator information display screen in multiplex display. Requires Smartpower generator. | 343
5010-0121 | LCD Info Center (text display) for V-MUX electrical system. Location: [#LOC]. | 1305
5010-0122 | AXIS Smart Truck Technology. Do not use. Customer declined option. | 0
5010-0123 | Commercial chassis cab center console delete. | 5683
5010-0124 | V-MUX Electrical system for pumper / tanker / rescue. | 4727
5010-0125 | V-MUX Electrical system for Body functionality only, for use with Spartan chassis/cabs. | 4461
5010-0126 | Nanoprotech corrosion inhibiting spray coating to be applied only on all body exposed electrical connections (E-ONE content). This is for Spartan chassis cab units. | 0
5010-0127 | V-MUX Electrical system for Tractor only. Includes programming to communicate with customer or vendor supplied VMUX equipped trailer unit. | 9468
5010-0128 | The Eco Idle-Tec IMS engine shutdown timer to be set for 90 seconds. | 0
5010-0129 | A midship harness with connectors for a Class 1 Total Pressure Governor and a multiplexed gauge shall be provided on the Spartan chassis (AFT Series only). | 0
5010-0130 | The Eco Idle-Tec IMS engine shutdown timer to be set for 300 seconds. | 0
5050-0000 | Vanner Bravo 1800 watt inverter. For use with (2) quartz lights. Includes on/off switch in cab. Inverter to be mounted in a body compartment as close to the chassis batteries as practical (20' max cable length). | 3849
5050-0001 | Vanner 2600 watt inverter. For use with quartz lights. Includes on/off switch in cab. Inverter to be mounted in cab below rear wall bench seat. | 5941
5050-0002 | Vanner 2600 watt inverter. For use with (2) quartz lights. Includes on/off switch in L1 compartment, next to breaker box. Inverter to be mounted in a L1 up high (20' max cable length). | 5941
5050-0003 | Vanner 2600 watt inverter. For use with (2) quartz lights. Includes on/off switch in driver overhead console. Inverter to be mounted in L3 up high forward (20' max cable length). | 5941
5050-0004 | Vanner 2600 watt inverter. For use with (2) quartz lights. Includes on/off switch in Gen compartment. Inverter to be mounted in Gen Compartment up high (20' max cable length). | 5941
5050-0005 | ***(OBSOLETE - USE 5050-0032)*** Fluorescent light (EA). Locate above walkway in walk-in body, evenly spaced. | 344
5050-0007 | Obsolete - A Trip Lite power strip will be Located one on the back wall of the interior compartment, one each in the upper cabinets over the desk in the body, and one running vertically in L1 rearward. The Trip Lite will be 48" long. | 227
5050-0008 | A Trip Lite power strip will be Located one on the back wall of the interior compartment, one each in the upper cabinets over the desk in the body, and one running vertically in L1 rearward. The Trip Lite will be 48" long. | 888
5050-0009 | Vanner 3600 watt inverter. For use with all 110. Includes on/off switch in L1 compartment, on forward wall. Inverter to be mounted in a L1 up high (20' max cable length). | 6869
5050-0010 | Auto transfer switch 120 volt near main circuit breaker panel. Includes 8 place breaker box. Allows interior fluorescent lights, chargers and refrigerator to be powered by either shorepower or generator. | 1024
5050-0011 | Interior fluorescent lights are to be wired through transfer switch to operate from shorepower and the generator. | 0
5050-0012 | One (1) 1/8" DA finish aluminum seven-slot electrical pigtail holder shall be provided and mounted in compartment 1 on secondary door pan. | 167
5050-0013 | 110V/220V wiring on cab and body to be THHN type wire. | 0
5050-0015 | Vanner 2600 watt inverter, (NFPA rating at 1400 watts). Includes on/off switch in L1 compartment. Inverter to be mounted in a body compartment as close to the chassis batteries as practical (20' max cable length). | 5941
5050-0016 | Vanner 2600 watt inverter, (NFPA rating at 1400 watts). Inverter to be mounted in a L1, on permanent shelf (20' max cable length). | 5941
5050-0017 | Body 110 volt outlets shall have a dedicated breaker within the breaker box for no more than every (2) body mounted receptacles (single outlet, duplex, etc. as applicable). This is to provide multiple isolated circuits as required that carry no more than (2) receptacles located throughout the body. | 714
5050-0018 | Vanner Tru-sine 1000 watt inverter. For use with up to (4) cab interior receptacles when generator is not running or shoreline is not connected. Includes on/off switch in cab. Inverter to be mounted in a body compartment as close to the chassis batteries as practical (20' max cable length). | 2591
5050-0019 | Inverter prewire for dealer/customer supplied and installed 3KW inverter. Includes 12 volt wiring and A/C cabling to breaker box (if applicable). Prewire to [#LOC]. | 1105
5050-0020 | Vanner 3000 watt inverter. For powering aux A/C from battery idle mitigation system. Location: [#LOC] | 3801
5050-0021 | Inverter prewire for dealer/customer supplied and installed inverter (up to 5 KW max). Includes 12 volt wiring and A/C cabling to breaker box (if applicable). Prewire to [#LOC]. | 1234
5050-0022 | Pigtail box with (2) 20A household connectors wired to shoreline receptacle. Includes 8" pigtails with strain relief. Locate below permanent shelf in R1 offset forward. | 1029
5050-0023 | Inverter prewire for dealer/customer supplied and installed 1KW inverter. Includes 12 volt wiring and A/C cabling to breaker box (if applicable). Prewire to [#LOC]. | 1105
5050-0024 | Install customer supplied inverter fuse for pre-wire. | 196
5050-0025 | Install customer supllied inverter activation panel. Location: driver side lower dash panel outboard of steering column. | 278
5050-0026 | Compartment door(s) of compartment mounted diesel power equipment to have interlock. | 285
5050-0027 | Timer for 110v outlet. Intermatic 6 hour timer model FF6H. For 110v outlet located: [#LOC]. | 341
5050-0028 | Compartment doors of compartment mounted, utility air compressor to have interlock. Compressor to be located in transverse area of L4/R4. | 285
5050-0029 | Compartment door(s) of compartment mounted gas power equipment to have interlock. | 285
5050-0030 | ***(OBSOLETE - USE 5050-0015)***Vanner 3000 watt inverter. For powering cab receptacles. Location: L1 as space/design allows. | 3801
5050-0031 | Vanner 3600 watt inverter. For use with all 110. Includes on/off switch adjacent to breaker box. Inverter to be mounted in L1 up high (20' max cable length). | 6869
5050-0032 | LED light (EA). Locate above walkway in walk-in body, evenly spaced. | 462
5050-0033 | Vanner 2600 watt inverter, (NFPA rating at 1400 watts). Includes on/off switch in L1 compartment. Inverter to be mounted in a L1, back wall up high (20' max cable length). | 5941
5050-0034 | Inverter prewire for dealer/customer supplied and installed 1.5KW inverter. Includes 12 volt wiring and A/C cabling to breaker box (if applicable). Prewire to [#LOC]. | 1105
5050-0035 | Kussmaul Auto Power 2000 watt inverter charger, (NFPA rating at 1000 watts). Provides up to 100 amps battery charge output. Includes on/off switch in L1 compartment. Inverter charger to be mounted in a body compartment as close to the chassis batteries as practical (10' max cable length). | 5941
5050-0036 | Vanner 2600 watt inverter, (NFPA rating at 1400 watts). Includes on/off switch in L1 compartment. Inverter to be mounted in a body compartment as close to the chassis batteries as practical (20' max cable length). Wiring shall be sized to accomodate a 3000 watt inverter. | 5941
5100-0000 | Foot switch to control air horns located [#LOC]. | 163
5100-0001 | Switch circuit three way. Includes (1) additional switch. An additional switch required for more than two locations. Location: [#LOC]. | 231
5100-0002 | Momentary switch with 6' pendant for cab tilt. Yellow weatherproof push button at end of coiled cord. Location of switch plug-in: [#LOC] | 509
5100-0006 | Foot switch to control Q2B located [#LOC]. | 163
5100-0007 | Foot switch to control electronic siren located [#LOC]. | 163
5100-0008 | Quartz Light Ajar switch (EA) for pole mounted light. | 98
5100-0009 | Audible door ajar alarm wired through door ajar light. | 87
5100-0010 | Additional push button hose reel switch. Location: [#LOC]. | 255
5100-0011 | Switch 12V for 120-240V (EA). Location: [#LOC]. | 582
5100-0014 | Air horns to be interlocked through the master warning switch. | 140
5100-0015 | Back-up alarm override momentary switch located at the cab dash. The switch will allow for overriding the back-up alarm and reset after transmission is shifted again. | 83
5100-0017 | Wire rear amber through ignition switch. | 113
5100-0018 | Primary Warning switch to activate all warning lights and siren controls to be located driver's side overhead console. | 243
5100-0019 | Additional amber warning light override momentary switch located at the cab warning light switch panel. The switch will allow for overriding the rear additional amber warning lights and reset after ignition is turned off. | 437
5100-0020 | Switch additional 12 volt/15 amp toggle. Location and function: Under driver side cab dash to disable master battery switch. | 275
5100-0021 | Opticom switch wired through upper level warning switch. | 105
5100-0022 | Push-button hose reel switch. Location: [#LOC]. | 255
5100-0023 | Provide a single switch on the cab dash (within reach of the driver and officer) for locking and unlocking of all roll-up doors. The switch is to be red. Label RUD Lock. | 422
5100-0025 | Switch additional 12 volt/15amp for all compartment lighting(8) | 523
5100-0026 | Switch additional 12 volt/15amp for all lower emergency warning LED Lights switch location shall be within easy access of the operator on the driver`s instrument panel. | 297
5100-0027 | Switch additional 12 volt/15amp for each scene lite location(4) | 308
5100-0028 | A seperate switch shall be provided in the cab to control the Top Deck Amber lighting | 297
5100-0029 | Stirrup style hose reel switch. Location: [#LOC]. | 255
5100-0030 | Additional stirrup stlye hose reel switch. Location: [#LOC] | 255
5100-0031 | The switch for roll-up door electric lock(s) on cab to be located on the [#LOC]. | 0
5100-0032 | The switch for door electric lock(s) on body to be located [#LOC]. | 0
5100-0036 | Additional programming instructions: [#LOC]. | 171
5100-0037 | Master disconnect switch. Function or location.[#LOC] | 231
5100-0038 | Hose Reel rewind switch located in rubrail [#LOC]. | 130
5100-0039 | Foot switch(es) mounted on a 45 degree bracket. | 115
5100-0040 | Micro switch with 2.75'' lever upgrade. Location: (2) hosebed cover, (1) ladder rack. | 113
5100-0041 | Fire Fighting panel shall have a means to protect each switch function from accidental activation | 981
5100-0042 | Ramsey control with 3' cord for cab tilt in addition to standard toggle. Red/Black weatherproof push buttons at end of cord. Location of switch plug-in: [#LOC]. | 509
5100-0044 | Rear cab heater switch. Function and location: [#LOC]. | 275
5100-0045 | Thermostatic controls for pump compt heaters. Thermostat set at freezing temp. | 344
5100-0046 | Cut-off switch for Q2B main power. Switch to be accessible from driver's seat. | 372
5100-0047 | Switch household 110V w/ weaterproof cover. Location and function: cab mounted next to air compressor for 120V air compressor | 275
5100-0048 | Magnetic door ajar switches IPO std for all body compt doors. | 983
5100-0049 | Ramsey control with 8' cord for cab tilt in addition to standard toggle. Red/Black weatherproof push buttons at end of cord. Location of switch plug-in: [#LOC]. | 509
5100-0050 | Push button test switch for tank or foam level gauge, push button wired "hot" to batteries to allow checking tank level in fire station without having to power up truck electrical system. Located on operator pump panel. | 474
5100-0051 | Lower emergency light override momentary switch located at the cab warning light switch panel. The switch will allow for overriding the lower level emergency lights and reset after ignition is turned off. | 437
5100-0052 | Household toggle switch for 110V. Switch plate will be a Crouse Hinds TP7256. Switch will be wire to top plug of duplex recept on rear, and be located next to recept. One switch for each top duplex. | 597
5100-0053 | All cab console switches (as applicable) and the (4) body mount intake switches to be LED smart switches (IPOS). | 2064
5100-0054 | Foot switch location IPOS: officer side foot switch(es) 3" from front wall to center of switch. | 0
5100-0055 | Switch for hydraulic gen to be located on officer side overhead console IPOS. | 171
5100-0056 | Hose deployment switch in front bumper tray. Includes hinged plate on bottom of bumper tray with switch on floor and indicator light on pump panel. Requires tray without slats. Location: [#LOC]. | 800
5100-0057 | Foot switch location IPOS: officer side foot switch(es) 3" from front wall to center of switch. | 0
5100-0058 | Master battery disconnect switch. Location: driver seat riser ipo riser door. Includes overlay plate. N/A with new power distribution system used in T19 and C20 cabs. | 651
5100-0059 | Back-up alarm / rear back up lights override momentary switch located at the cab dash. The switch will allow for overriding the back-up alarm & back-up lights and reset after transmission is shifted again. | 83
5100-0060 | Switch for 12V quartz lights to be located on officer side overhead console IPOS. | 171
5100-0061 | Door ajar alarm override momentary switch located at the cab dash. The switch will allow for overriding the door ajar alarm and reset after transmission is shifted again. | 275
5100-0062 | Switch 12V for 110-240V (EA). E-One supplied and installed relays and Van Mor supplied and installed switches. Locate the relays near breaker box. | 582
5100-0063 | Ramsey control with 10' cord for cab tilt. Red/Black weatherproof push buttons at end of cord. Location of switch plug-in: next to manual cab tilt pump | 509
5100-0064 | AM/FM radio to be connected to radio re-broadcast input of siren. Includes momentary sw on driver's sw panel that will disable connection when master power is cycled. | 437
5100-0065 | Switch pump compt light(s). Includes door switches on pump module access doors to activate light(s). Location: top mount pump panel. | 462
5100-0066 | Solid state dimmer switch. Location and function: [#LOC]. | 178
5100-0067 | Display switch function and location: (2) front cab dome lights: clear light switched at driver, officer and pump panel; red light switched at driver and officer. (3) Cab dome lights above rear facing seats: clear light switched at driver, officer and pump panel; red light switched at driver, officer and pump panel. (4) Pump panel cab dome lights: clear light switched at driver, officer and pump panel; red light switched at driver, officer and pump panel. Front scene lights at driver, officer and pump panel displays. Driver side scene lights at driver, officer and pump panel displays. Officer side scene lights at driver, officer and pump panel displays. Rear facing scene lights at driver, officer and pump panel displays. | 754
5100-0068 | Switch button for Q2B siren. Locate on dash control panel area within reach of the [#LOC] position. Label as space permits. | 259
5100-0069 | Additional panel mounted Go-Light spot control. Location: officer side cab switch panel. | 271
5100-0070 | Air horn switch in the interior. Switch to be labeled ''Evacuation Alert''. Location: [#LOC]. | 195
5100-0071 | Display switch function and location: (2) front cab dome lights: clear light switched at driver and officer displays; red light switched at driver and officer displays. (3) Cab dome lights above rear facing seats: clear light switched at driver and officer displays; red light switched at driver and officer displays. Front scene lights at driver and officer displays. Driver side scene lights at driver and officer displays. Officer side scene lights at driver and officer displays. Rear facing scene lights at driver and officer displays. | 754
5100-0072 | (Obsolete, use 5100-0178-2MR) Locate Q2B brake in officer side overhead console IPO standard location of driver side overhead console. | 80
5100-0073 | Additional programming instructions: wire officer rear quartz light ajar switch through ladder rack controls. | 171
5100-0074 | Switch button for Q2B siren brake. Locate on dash control panel area within reach of the [#LOC] position. Label as space permits. | 259
5100-0075 | Jump stud disconnect switch. Location: driver side of body adjacent to connectors. Includes overlay plate. | 651
5100-0076 | Additional programming instructions: Indicator lights need to be tied into all switch functions. | 171
5100-0077 | Switch, additional 12 volt/15 amp (PR). Location and function: Center console labeled "Left Nozzle" and "Right Nozzle" for use with dealer installed ground spray system. Dealer to make all fianl connections and functional testing of switching. | 311
5100-0079 | Foot switch location IPOS: officer side foot switch(es) left to right: Electronic siren, Q2B, Air horns | 0
5100-0081 | Foot switch location IPOS: driver side foot switch(es) left to right: Q2B, Electronic siren | 0
5100-0082 | Foot switch location IPOS: driver and officer side foot switch(es) left to right: Q2B, air horns. | 0
5100-0083 | Door ajar circuit to be upgraded to include access panels and doors. | 1147
5100-0084 | Switch, additional 12 volt/15 amp. Back-up switches for primary switch controller failure. Location and function: Accessible to driver for 1) Master warning (red), 2) #17 program on light bar, all body warning lights, grill mounted Viper lts, and cab side facing 6x4 warning lts, 3) #18 program on light bar, rear beacons, intersecting Vipers and front quad warning lts, 4) #18 program on light bar, wig-wag and Message board with default NYPD program. | 275
5100-0085 | Master battery disconnect lever switch. Location: driver side dash ipo rocker switch. N/A with new power distribution system used in T19 and C20 cabs. | 651
5100-0086 | Additional programming instructions: clear warning lights to remain on in blocking mode in accordance with Maryland Code Allowance. | 171
5100-0087 | Ramsey control plug-in for cab tilt in addition to standard toggle. Does not include tether controller. Location: [#LOC]. | 287
5100-0088 | Linemaster Twin 491-S foot switch to control air horns and Q2B located [#LOC]. | 517
5100-0089 | Foot switch to control electric fire bell located [#LOC]. | 163
5100-0090 | Foot switch to control Scream Eagle siren located [#LOC]. | 163
5100-0091 | Switch 12V for 110-240V (EA). Location: cab switch panel for rear body quartz light(s). | 582
5100-0092 | Additional push button air reel switch. Location: Right side wheel well for air reel. | 255
5100-0093 | Master battery disconnect switch. Location: driver seat riser, behind access door. N/A with new power distribution system used in T19 and C20 cabs. | 709
5100-0094 | Ramsey control with 15' cord for cab tilt in addition to standard toggle. Red/Black weatherproof push buttons at end of cord. Location of switch plug-in: [#LOC]. | 509
5100-0095 | Switching controlled through the Multiplex display for 120-240V devices (EA). The 120-240V Multiplex switching utility shall be used for: [#LOC]. | 582
5100-0096 | Switch, alternate location IPOS. Location and function: [#LOC]. | 0
5100-0097 | Additional warning light programming instructions: Rear vertically side mounted red Viper lights behind rear doors and the rear facing red QL97 lights at eye level to be shed in blocking mode. | 206
5100-0098 | Switch additional rocker lock-out safety style. Location and function: [#LOC]. | 275
5100-0099 | Momentary rocker switch for the Federal Rumbler (secondary siren) located on the driver and officer side overhead panels. The switches will allow for overriding the Federal Signal Rumbler siren and reset after ignition is turned off. | 437
5100-0100 | Switch additional (2) position shall be installed and properly labeled to enable operator to activate the OEM traffic horn or air horn. The switch shall be located: rear of body driver side approximately 65" above ground level. | 275
5100-0101 | Switch, additional 12 volt/15 amp. Location and function: driver side pump panel for radio speaker as mounted on or near pump panel. | 275
5100-0102 | A cab interior audible alarm and hazard light. The light shall be blue in color and 2" diameter, The alarm and hazard light shall be wired to the light tower to provide a clear indicator of when the light tower is raised or not in the bedded position. The light shall be mounted in the vicinity of the door ajar hazard light. | 204
5100-0103 | (Obsolete, use 5100-0178-2ML) Locate Q2B brake on lower dash between touch screens IPOS. | 80
5100-0104 | Air horn switch at rear body. Switch to be labeled ''Air Horn''. Location: driver side rear of body approx. eye level (if applicable). | 195
5100-0105 | Switch momentary. Head lights, running lights, and tail lights (on with ignition) override momentary switch located at the cab dash. The switch will allow for overriding the head lights, running lights, and tail lights (turning them off momentarily) after the ignition has been turned on. | 275
5100-0106 | Thermostatic control for compartment heater. Thermostat set at 60 degrees Fahrenheit to prevent freezing. Location: [#LOC]. | 176
5100-0107 | Cut-off switch for Q2B main power. Switch to be accessible from officer's seat. | 372
5100-0108 | Switch circuit three way 12V for 120-240V (EA). Includes (1) additional 12V for 120-240V switch. An additional switch required for more than two locations. Location: [#LOC]. | 582
5100-0109 | Audible alarm to sound when water level is below 1/4 tank remaining. | 388
5100-0110 | Additional programming instructions: wire upper rear facing M9 warnging lights through the brake light circuit in addition to warning lights. Lights will function as steady brake primary and flashing warning secondary. | 171
5100-0112 | Ramsey control on officer side cab dash with 3' cord to operate Q2B and air horns. Red switch Q2B, Black air horns. | 477
5100-0113 | Switch push button momentary for Rumbler activation. Location: [#LOC]. | 0
5100-0114 | Foot switch location IPOS: driver side switches located outboard on floor and officer side switches located inboard on floor. | 0
5100-0115 | Monarch control for cab tilt in place of standard toggle. | 556
5100-0116 | Weldon 4-button V-MUX switch module. Location [#LOC]. | 556
5100-0117 | Switch, additional momentary 12 volt/15 amp. Location and function: [#LOC]. | 275
5100-0118 | Door ajar indicator switch for each SCBA air bottle storage compartment door on body wired to "Door Open" indicator inside cab. Switches as optioned are in addition to standard SCBA bottle retainer straps. | 79
5100-0119 | Rear cab heater Eaton guarded switch. Function and location: [#LOC]. | 275
5100-0120 | Switch additional guarded toggle. Location and Function: driver side rear of body for rear flood lights. | 275
5100-0121 | Push-button hose reel switch. Location: 28" above tailboard on inside of driver side next to dump valve. | 0
5100-0122 | Switch circuit three way. Includes (1) additional switch. An additional switch required for more than two locations. Location: driver, officer and rear of body adjacent to dump valves for activation. | 231
5100-0123 | Switch, additional 12 volt/15 amp. Location and function: center console for driver side scene lights, officer side scene lights and rear scene lights. | 275
5100-0124 | Switch, additional 12 volt/15 amp. Location and function: center console as a spare. | 275
5100-0125 | Door ajar indicator switch for each SCBA air bottle storage compartment door on cab wired to "Door Open" indicator inside cab. Switches as optioned are in addition to standard SCBA bottle retainer straps. | 79
5100-0126 | Minimum 4" spacing for officer side foot switches. | 0
5100-0127 | Switch panel three way. Includes (7) additional switches. An additional switch required for more than two locations. Location: L1 adjacent to breaker box for front brow lights, driver 120V cab/body scene lights, officer 120V cab/body scene lights, driver 12V cab/body scene lights, officer cab/body 12V scene lights and rear 12V scene lights. | 1575
5100-0128 | Red flip cover for toggle switch. Location: [#LOC]. | 28
5100-0129 | Switch rear door fully open for dump valve power activation. | 494
5100-0130 | Weatherproof Eaton rocker switches on pump panel/rear of body ipo toggle switches. | 313
5100-0131 | Foot switch(es) mounted on a 30 degree bracket. | 115
5100-0132 | Switch, additional through multiplex display. Function: [#LOC]. | 124
5100-0133 | Switch. Location and function: [#LOC]. | 275
5100-0134 | Switch 12V for 240V 30A Recept. Location: B1 near compartment door frame, 24 inches above the lower compartment floor. | 599
5100-0135 | Cole Hersee lock out device for master battery switch. Model CLH24505. | 120
5100-0136 | (Obsolete, use 5100-0178-2MN) Locate Q2B brake in officer side switch panel IPO standard location. | 80
5100-0137 | Foot switch Dayton SS model 6GPA2 to control air horns located driver and officer side. | 342
5100-0138 | Push-button hose reel switch on 10' tether located in L1 rearward wall. | 395
5100-0139 | Foot switch Linemaster model 632S to control electric siren located [#LOC]. Includes 25 degree diamond plate bracket. | 163
5100-0140 | Ramsey control with 3' cord for cab tilt in place of standard toggle. Red/Black weatherproof push buttons at end of cord. Includes receptacle with cover. Location of receptacle: [#LOC]. | 509
5100-0141 | Ramsey control with 6' cord for cab tilt in addition to standard toggle. Red/Black weatherproof push buttons at end of cord. Location of switch plug-in: [#LOC]. | 509
5100-0142 | Switch, door ajar additional. Location: front bumper lid(s). | 275
5100-0143 | Switch, additional ladder climbing lights in cab accessible to driver. Requires Engineering approval. | 426
5100-0144 | Magnetic door ajar switch IPO std for [#LOC] body compt door. | 143
5100-0145 | Additional driver side overhead switches in addition to vista screen operations. See specifications. | 3525
5100-0146 | Switch, master activation for Newton Dumps with red cover, located within the cab accessible to driver. | 231
5100-0147 | Ramsey control with 3' cord for cab tilt in addition to standard toggle. Red/Black weatherproof push buttons at end of cord hardwired adjacent to standard toggle. | 509
5100-0148 | Switch lever 120V AC shoreline disconnect with weatherproof cover. Location: Adjacent to shoreline receptacle. | 582
5100-0149 | Switch lever 120V shoreline disconnect. Location: Adjacent to shoreline receptacle. | 582
5100-0150 | Hose Reel rewind switch located in pump module rearward in rubrail. One (1) left ,and one (1) right side. | 507
5100-0151 | Switch wire through multiplex display in cab for aerial work lights on base. | 595
5100-0152 | (Obsolete, use 5100-0178-N35) Locate Q2B brake through multiplex display(s) IPOS. | 80
5100-0153 | (Obsolete, use 5100-0178-2MP) Locate Q2B brake on center lower dash panel IPO standard location. | 80
5100-0154 | Push-button hose reel switch on 10' tether located in R1 rearward wall. | 395
5100-0155 | All pump module and rear body doors connected to the door ajar circuit will utilize plunger type manual switches. | 0
5100-0156 | Locate windshield wiper control below transmission shifter IPOS. | 80
5100-0157 | Foot switch to control Q2B siren brake located [#LOC]. | 163
5100-0158 | A heavy duty stainless steel floor mounted foot switch shall be installed to operate the air horns located [#LOC]. | 342
5100-0159 | A heavy duty stainless steel floor mounted foot switch shall be installed to control electronic siren located [#LOC]. | 342
5100-0160 | (Obsolete use 1750-0034-2MY) Switch, additional 12 volt/15 amp. Location and function: adjacent to rear wall seats for rear dome lights. | 275
5100-0161 | Wire all tank level gauges/lights through ignition hot. | 113
5100-0162 | Locate gauge mode switch on driver side (side facing) electrical access cover. | 80
5100-0163 | Magnetic switch for rear Zico access ladder in place of standard. | 0
5100-0164 | Switch additional rocker. Location and function: [#LOC]. | 189
5100-0165 | Audible door ajar alarm wired through door ajar light. For use with multiplex display(s) only. | 0
5100-0166 | Switch additional 12 volt/15 amp toggle. Location and function: Under center cab dash removable panel (inside) on top of the upper tier, for master battery override. | 275
5100-0167 | Foot switch(es) mounted on a 30 degree bracket that includes a gusset or similar reinforcement. | 225
5100-0168 | Bolt-in recessed box for rear body dump chute switchs. Material and finish to match rear body panel. Located on rear area of body. | 472
5100-0169 | Bolt-in recessed box for rear body switch. Material and finish to match rear body panel. Location and function: [#LOC]. | 472
5100-0170 | Additional programming instructions: wire ground lights on one side to illuminate when turn signal on same side is activated | 171
5100-0171 | Additional driver side overhead switches in addition to vista screen operations. See specifications. | 3525
5100-0172 | Switch guard half moon or equivalent. Locate on electrical dump valve switches. Location Cab, and body. | 84
5100-0173 | Switch guard half moon or equivalent. Locate on: [#LOC]. | 84
5100-0174 | Additional center overhead switches in addition to vista screen operations. See specifications. | 1490
5100-0175 | Foot switch Linemaster model 632S to control air horns located [#LOC]. | 163
5100-0176 | Foot switch Linemaster model 632S to control Q2B siren located [#LOC]. | 163
5100-0177 | Bolt-in recessed box for interior rear body switch. Material and finish to match surrounding rear body area. Located driver's side interior walkway wall adjacent to door opening. | 472
5100-0178 | Q2B brake switch shall be located: [#LOC] IPOS. | 80
5100-0179 | Weatherproof E33 rocker switches on pump panel ipo toggle switches. | 732
5100-0180 | Switch guarded toggle IPOS. Location and Function: [#LOC]. | 275
5100-0181 | Additional push button hose reel switch. Location: Above tag light. | 255
5100-0182 | Ramsey control on officer side cab dash with 3' cord to operate Q2B and Q2B brake. Red switch Q2B, Black switch Q2B brake. | 477
5100-0183 | Cut-off switch for Q2B main power. Switch to be located adjacent to jump studs. | 372
5100-0184 | Foot switch to control the Rumbler / Howler siren located [#LOC]. | 163
5100-0185 | Pre-wire for a customer supplied traffic emitter. Does not include a switch, to be activated with master warning, and interlocked with park brake. Coil 4' of wire [#LOC]. | 465
5100-0186 | Pre-wire for a customer supplied Opticom controller. Coil 4' of wire [#LOC]. | 465
5100-0187 | The driver cab door lock switch shall be located: [#LOC] IPOS. | 80
5100-0188 | The officer cab door lock switch shall be located: [#LOC] IPOS. | 80
5100-0189 | Foot switch to control Screaming Eagle siren located [#LOC]. | 163
5100-0190 | Diamond plate switch shield. | 297
5100-0191 | The pump in gear/OK to pump indicator shall be located: [#LOC] IPOS. | 80
5100-0192 | Foot switch to control Q2B located [#LOC]. Labeled "MECHANICAL SIREN". | 163
5100-0193 | Foot switch to control electronic siren located [#LOC]. Labeled "ELECTRONIC SIREN". | 163
5100-0194 | Cut-off switch for Q2B main power. Switch to be located in the driver's side step well area as high and as far rearward as possible. | 372
5100-0195 | Interlock switch override. A momentary switch to override the interlock switch located at the compressor compartment doors shall be provided. The switch shall be located on the cab center console. The switch shall auto reset when the PTO drive for the compressor is disengaged. | 322
5100-0196 | Program throttle to increase turning counter-clockwise rotation. | 0
5100-0198 | Mounting plates for switches on the body to be aluminum IPOS. | 60
5100-0200 | Master battery disconnect switch. Location: L1 forwad wall down low. N/A with new power distribution system used in T19 and C20 cabs. | 709
5100-0201 | Bolt-in recessed box with door for rear body dump chute switches. Material and finish to brushed stainless steel. Located on rear area of body. | 564
5100-0202 | Carling rocker switches on pump panel IPO toggle switches. | 313
5100-0203 | Audible door ajar alarm and indicator light. Light and alarm to be mounted in drivers overhead panel, facing driver. | 215
5100-0204 | Foot switch to control EQ2B located [#LOC]. | 163
5100-0205 | Switch additional guarded toggle. Location and Function: inside drivers seat riser to act as an anti-theft switch. If the switch is activated, it will prevent the starting of the apparatus. | 275
5100-0206 | Foot switch Linemaster model TWIN 632-S to control [#COL] located [#LOC]. | 404
5100-0207 | Foot switch to control air horns, location IPOS: located [#LOC]. | 0
5100-0208 | Foot switch to control Q2B, location IPOS: located [#LOC]. | 0
5100-0209 | Hose Reel rewind switch located Outside of B1 on the rear facing body wall below the Ground ladder compartment. To the officers side of B1 compartment. | 507
5100-0210 | Switch additional 12 volt/15 amp toggle. Location and function: Under driver side cab, mounted to battery box for master battery override. | 275
5100-0211 | Bolt-in recessed box for body mounted switch. Material and finish to match surrounding body area. Located:[#LOC]. | 472
5100-0212 | Switch, magnetic door ajar additional. Location: crosslay cover. | 275
5100-0213 | Switch circuit three way. Includes (1) additional switch. An additional switch required for more than two locations. Pump operators panel for Emergency Master. | 231
5100-0214 | Switch guard stainless steel "U" channel. Locate on pump operators panel air horn/evacuation alert push button switch. | 84
5100-0215 | ***(OBSOLETE - USE 4020-0026-202)***Additional switch for the Dump Located on the driver side pump panel . | 231
5100-0216 | Switch additional guarded toggle. Location and Function: Inside recessed portable tank control box on driver's side. Switch to control rear scene lights. | 275
5100-0217 | Pre-wire for a customer supplied Opticom. Location to be specified by sales. Includes switch accessible to driver. | 465
5100-0218 | ***(OBSOLETE - USE 4020-0041)***Additional switch for the Dump Located In Cab on dash. | 231
5100-0219 | ***(OBSOLETE - USE 4020-0026-525)***Additional switch for the Dump Located on officer side rear of the body | 231
5100-0220 | Switch additional Red guarded toggle . Location Driver's side rear dump switch | 275
5100-0221 | Push-button hose reel switch. Location on the officer side rear wall next to the tank level gauge. | 255
5100-0222 | Booster reel rewind switch. Switch guarded half moon. Location on rear wall officer side by tank level gauge | 260
5100-0223 | Switch, additional push button. Located rear facing on the driver side rear of cab to unlock the electric door locks. Includes white Kussmaul auto eject cover to conceal switch. See photo on file with sales for reference. | 413
5100-0224 | Switch, door ajar additional. Location: interior medical cabinet door. | 275
5100-0225 | Push-button hose reel switch. Location on the officer side rear | 255
5100-0226 | Bolt-in recessed box for rear body switch(es). Material and finish to match rear body panel. Located on rear area of body. | 472
5100-0227 | Master battery disconnect switch. Location: R1 adjacent to batteries. N/A for E-ONE cabs. | 709
5100-0228 | Switch, door ajar additional. Location: officer side pump access door. | 275
5100-0229 | Master battery disconnect switch. Location: inside commercial chassis cab as dictated by Engineering design. | 651
5100-0230 | Magnetic door ajar switch IPO std for cab ALS compt doors. | 286
5100-0231 | ***(OBSOLETE - USE 4020-0026-203)***Additional switch for the Dump Located on the officer side pump panel . | 231
5100-0232 | Plunger door ajar switch IPO std for [#LOC] body compt door. | 143
5100-0233 | Q2B control(s) and brake switch(s) shall be located:within the Spartan cab as specified. | 0
5100-0234 | Q2B control(s) and brake switch(s) shall be located:within the Spartan cab as specified. | 0
5100-0235 | Maintenance switch to disconnect additional 12 volt junction block(s) in cab. Includes indicator on color multiplex display (when equipped) that switch is activated. | 406
5100-0236 | Proximity ajar switch IPO std for access ladder | 452
5100-0237 | Switch additional 12 volt/15 amp toggle. Location and function: Under officer side front seat, inside riser, to disable master battery switch. | 275
5100-0238 | Additional programming instructions: both front facing RED M6 headlight bezel lights be tied together on each side as 1 light and flash alternate of each other. | 171
5100-0239 | Pre-wire for customer installed equipment. Location to be specified by sales. Includes +12VDC signals for left turn signal, right turn signal, and park break activation. | 465
5100-0240 | Additional switches in driver side switch panel, in addition to vista screen operations. See specifications. Only available with a single vista display, and will require the display to be moved to the center cab dash panel (or the center engine cover on a pedestal if power windows are present). | 3743
5100-0241 | Switch additional 12 volt/15 amp toggle. Location and function: behind driver seat, with fabricated lock out guard that is pad lockable, to disable the master battery switch. | 383
5100-0242 | A heavy duty stainless steel floor mounted foot switch shall be installed to control [#COL] located [#LOC]. | 342
5100-0243 | Bolt-in recessed box with door for body mounted switch. Material and finish to match surrounding body area. Located:[#LOC]. | 564
5100-0244 | (Obsolete Use Sales Code 5100-0036-55E) Additional programming instructions: [#LOC] additional ground lighting illuminating mud flaps to be programmed to come on in reverse as well as when the ground lighting package is on. | 171
5100-0245 | Switch additional 12 volt/15 amp toggle. Location and function: L1 forward wall down low to disable master battery switch. | 275
5110-0003 | High impact orange ABS plastic handheld spotlight SL-45 Location: [#LOC]. | 291
5110-0004 | Alternating flasher for headlights. Not available on Ford chassis. | 466
5110-0005 | Pre-wire for trailer hitch. Includes stop, left turn, right turn, marker and ground wires. Does not include connector. | 331
5110-0007 | Audible indicator in cab with rear button. The rear button will be located on the driver's side at the rear behind the hand rail (if applicable). | 475
5110-0008 | Audible indicator in cab with rear buttons. The rear buttons will be located one each side at the rear, behind the hand rail (if equipped). | 523
5110-0009 | Clock Digital 12/24 Waterproof mounted in cab officer's overhead dash. | 859
5110-0010 | Receptacle 12V 175A portable winch. When facing the rear hitch receiver, mount the electrical connection to the left side. | 486
5110-0011 | Vehicle Information Control Center for E-One Multiplexed trucks located on Driver's Side. | 8131
5110-0012 | Vehicle Information Control Center for E-One Multiplexed trucks located on Officer's Side. | 8131
5110-0013 | Vehicle Information Control Center for E-One Multiplexed trucks located on Driver's Side. Display Only, No computer. | 3453
5110-0014 | Vehicle Information Control Center for E-One Multiplexed trucks located on Officer's Side. Display Only, No computer. | 3453
5110-0015 | Vehicle Information Control Center for E-One Multiplexed trucks located at center of engine cover mounted on swivel bracket. | 8639
5110-0016 | Emi Testing and Certification | 5522
5110-0017 | Back-up alarm 97 dB. | 146
5110-0018 | 12 volt 12 gauge constant hot lead (24" long) with ground wire. Location: [#LOC]. | 115
5110-0019 | Audible indicator in cab with rear button. Locate (1) buzzer in tractor cab wired to foot switch on right side of tiller cab. (1) buzzer in tiller cab wired to push button switch in tractor cab center of dash. Includes indicator lights wired to each buzzer. Provide labels that read: 1-STOP, 2-GO, 3-BACKUP in both cabs. | 1356
5110-0020 | Starter safety circuit for tillerman cab. Locate on the driver side floor of tillerman cab. Includes service override switch under cab dash within easy reach of driver position. | 808
5110-0023 | Converter 24 VDC to 12 VDC 25 Amp | 717
5110-0024 | Back up alarm Grote 107 dB(A). | 365
5110-0025 | Back up horn system. Includes 12v independent horn (NAPA 730-1047) below officer's side dash, 12v independent horn (NAPA 730-1047) at rear of body and Ramsey control switch with 25' tether at rear of body. | 1131
5110-0026 | 12 volt 12 gauge wired through ignition lead (24" long) with ground wire. Location: [#LOC]. | 115
5110-0027 | Powered equipment rack alarm. To activate while rack is in motion. | 98
5110-0028 | Code3 model 700 flasher for alternating headlights. | 456
5110-0030 | Flasher alternating for headlights Whelen model UHF2150A. | 482
5110-0031 | 12 volt 12 gauge wired to chassis reverse (24" long) with ground wire. Location: back wall of rear bench seat riser. | 115
5110-0032 | Clock digital 12/24 waterproof mounted in [#LOC]. | 859
5110-0033 | Battery jumper studs (PR).[#LOC]. | 473
5110-0034 | 4 Pin trailer wiring flat connector. Includes matching plug. Requires trailer wiring pre-wire option. | 130
5110-0035 | All 12 Volt electrical components and Multiplex box will be located in lower L1 back wall. The compartment depth will be limited by approximately 6". | 0
5110-0036 | All 12 Volt electrical components and Multiplex box will be located in R1 back wall. The compartment depth will be limited by approx 6". | 171
5110-0037 | Additional wiring instructions: [#LOC]. | 501
5110-0038 | Audible indicator in cab with remote switch. The signal button will be accessible from ground level on the driver's side at the rear of vehicle. | 523
5110-0039 | Clock Digital 12/24 Waterproof mounted in cab officer's switch panel. | 859
5110-0040 | Indicator light. Color: [#COL]. Location and function: [#LOC]. | 160
5110-0041 | 7 pin trailer wiring connector. Requires trailer wiring pre-wire option. | 173
5110-0042 | Trailer wiring and connector for 2009 NFPA 1901 Type I, Type II or Type III trailer. Includes model 12-907 9 pin connector on body. Stop/turn/tail circuits shall be connected, remaining wires to be coiled up for future use. Trailer end 12-906 shipped loose. | 632
5110-0043 | Back-up alarm Federal Reactor model 210350 self-adjusting. | 248
5110-0044 | ABS cover for multiplex PDMs' located in the pump module. | 132
5110-0045 | Radio interface cable-run a 7-conductor 20 gauge wiring (578865) from the pump panel microphone box to the center overehead area, leave a 30" coil of wire at each end. | 764
5110-0046 | 4 Pin trailer wiring heavy duty round connector. Includes matching plug. Requires trailer wiring pre-wire option. | 147
5110-0047 | NFPA cab siren and speaker (FS) package. Includes (1) PA300 siren with (1) ES100 speaker officer side behind bumper cut-out (includes mounting bracket). | 0
5110-0048 | NFPA cab siren and speaker (FS) package. Includes (1) PA300 siren with (1) ES100 speaker located center in front bumper (includes mounting bracket). | 0
5110-0049 | NFPA cab siren and speaker (WHLN) package. Includes (1) siren with (1) speaker officer side behind bumper cut-out (includes mounting bracket). | 0
5110-0050 | NFPA cab siren and speaker (WHLN) package. Includes (1) siren with (1) speaker located center in front bumper (includes mounting bracket). | 0
5110-0051 | All 12 Volt electrical components and Multiplex box will be located in L3 back wall. The compartment depth will be limited by approx 6". | 0
5110-0052 | 12V power distribution module. Includes (6) battery hot and (6) switched hot circuits. 100 amps max (IATS). Location: [#LOC]. | 422
5110-0053 | NFPA cab siren and speaker (FS) package. Includes (1) PA300 siren with (1) ES100 speaker officer side behind bumper cut-out (includes mounting bracket). | 0
5110-0054 | NFPA cab siren and speaker (WHLN) package. Includes (1) siren with (1) speaker officer side behind bumper cut-out (includes mounting bracket). | 0
5110-0055 | NFPA cab siren and speaker (FS) package. Includes (1) PA300 siren with (1) ES100 speaker located center in front bumper (includes mounting bracket). | 0
5110-0056 | NFPA cab siren and speaker (WHLN) package. Includes (1) siren with (1) speaker located center in front bumper (includes mounting bracket). | 0
5110-0057 | 7 Pin trailer wiring connector, SAE J5606. Requires trailer wiring pre-wire option. This will include the Male and Female connections. | 261
5110-0058 | NFPA cab siren and speaker (FS) package. Includes (1) PA300 siren with (1) ES100 speaker with grill driver side front bumper. | 0
5110-0059 | E-One supplied/Van-Mor installed ambulance style exhaust fans. Locate one on rear wall in the robot area up high offset to the driver's side and a vent for fresh air offset to the officer's side, one on the officer side up high above the rearward counter top and a fresh air vent on the driver's side up high above the forward most desk area, and one in the forward bomb suit closet with a vent between the 2 closets. | 206
5110-0060 | 12 volt 4 gauge constant hot lead (24" long) with ground wire. Location: [#LOC]. | 333
5110-0061 | Run RG58U antenna cables. Run each cable from [#LOC]. | 121
5110-0062 | (4) rocker switches with back lighing to be provided IPO the standard toggle switches on body for the (3) main vacuum pump intake/discharge. | 595
5110-0063 | NFPA cab siren and speaker (FS) package. Includes (1) EQ2B siren with (2) 100 Watt speakers located center in front bumper (includes mounting bracket). | 0
5110-0064 | Multiplex box with all 12 Volt electrical components to be located in [#LOC] back wall. The compartment depth will be limited by approx 6". | 0
5110-0065 | Lighted bumper guide (PR). Bores model 848211 located (1) each side of front bumper extension. | 560
5110-0066 | Switches in cab (2) for controlling (2) TNT DT 4.0 diesel engine hydraulic power units. Switches to be kill/run/start with indicator light. Run wiring into dunnage area with extra length for dealer installation. | 1436
5110-0067 | Back up alarm Preco model 1059, dual tone (warble tone) 82-112/112 dB(A). | 370
5110-0068 | Handheld flashlight, orange Streamlight Litebox flashlight with vehicle mount system. Location: [#LOC]. | 262
5110-0069 | Back up alarm ECCO model 410 97 dB(A) grommet mount. | 286
5110-0070 | Vehicle Information Control Center for E-One Multiplexed trucks swivel pedestal mount located at center between driver and officer. Mid engine cabs only. | 8639
5110-0071 | CAT 6 receptacle. This will include CAT 6 wire, solid conductors, non-plenum. Locate 1 over desk in cab, 2 over the desk in the body, and 1 at the officer's side front seat in the cab. Each CAT 6 cable will terminate in the rack area with a 36" service loop. | 166
5110-0073 | 12V Outlet on officer side in cab. | 238
5110-0074 | NFPA cab siren and speaker package. Includes (1) PA300 siren with (1) ES100 speaker in driver side bumper. | 0
5110-0075 | NFPA cab siren and speaker package. Includes (1) PA300 siren with (1) ES100 speaker in driver side bumper (for use with extended front bumper). | 0
5110-0076 | NFPA cab siren and speaker package. Includes (1) PA300 siren with (1) ES100 speaker officer side behind bumper cut-out (includes mounting bracket). | 0
5110-0077 | 12V Outlet on officer side in cab. Custom ES. | 115
5110-0078 | NFPA cab siren and speaker package. Includes (1) PA300 siren with (1) ES100 speaker in driver side bumper. | 0
5110-0079 | Back up alarm Ecco model SA917 87-112dB. | 327
5110-0080 | EMI/RFI Testing and Certification | 7350
5110-0081 | NFPA cab siren and speaker (WHLN) package. Includes (1) siren with (2) speakers located - (1) to driver side and (1) to officer side of front bumper (includes mounting bracket). | 334
5110-0082 | Receptacle 12V 175A portable winch. There will be a total of four, locate one at each of the receiver. | 1925
5110-0083 | Receptacle 12V 175A portable winch. There will be a total of three, locate one at each of the side and rear receivers. | 1445
5110-0084 | Door ajar switches for ladder tunnel doors to be located at top of door. | 0
5110-0086 | NFPA cab siren and speaker (FS) package. Includes (1) PA300 siren with (1) ES100 speaker driver isde of front bumper. | 0
5110-0087 | Tekonsha model Prodigy 2 trailer brake controls wired to connector. Control located in cab accessible to driver. Requires 9-pin connector. | 1204
5110-0088 | Lighted bumper guide (PR) with angled support brackets. Bores model 848211 located (1) each side of front bumper extension. | 724
5110-0089 | Back-up alarm Ecco model 575 107dB. | 240
5110-0090 | Breaker box grounding cable. 10' 2Ga cable attached to ground side of breaker box. Includes clamp on end of cable for use with aerial ground pad. | 318
5110-0091 | NFPA cab siren and speaker (FS) package. Includes (1) PA300 siren with (1) ES100 speaker below the center of the bumper (includes mounting bracket). | 0
5110-0092 | NFPA cab siren and speaker (FS) package. Includes (1) PA300 siren with (1) ES100 speaker located driver side of bumper. | 0
5110-0093 | Wiring from pump panel mic box to cab (under center seat). Wiring to be shielded 10 conductor cooper. Provide approximately 10' extra within cab coiled and 2' extra coiled at the back of the mic box. | 271
5110-0094 | Wiring instructions: Dedicated ground wire for 12V distribution module located behind officer seat. | 182
5110-0095 | (3) rocker switches with back lighting to be provided in cab on center console. Lable switch "Driver Spray Nozzle", "Officer Spray Nozzle" and "Remote Nozzle Light". Switching only being provided. Dealership to make all final connections to switches from dealer installed ground nozzle application. | 447
5110-0096 | Conduit flexible 1.5" for Camera Mast installation. Run the conduit from the roof area on the driver's side above the rear interior to the breaker box. Conduit should also be run fron the same roof area to under the body in order to run air lines for camera mast and to the desk area on the driver's side. | 809
5110-0097 | West Metro additional electrical instructions: 1) ATC override switch through display(s). 2) generator engage indicator through display(s). 3) Jake brake position indicator through display(s). 4) Dominator to be programmed with chasing pattern; wired on driver side. 5) Program warning lights with NFPA compliant "High Activity" pattern. 6) Seat belt indicator to "flash" occupant. 7) Each cab door warning light wired through corresponding door. 8) Scene lights to be integrated with park brake. 9) Yellow warning light in display to "flash". | 0
5110-0098 | Receptacle 12V 50A Anderson style two prong plug. Located near receiver in the rear. | 486
5110-0099 | All 12 Volt electrical components and Multiplex box will be located on L1 ceiling. | 447
5110-0100 | Antenna rack with conduit for dept antennas. Location: Top front of body | 1108
5110-0101 | Back up alarm Federal Reactor Model 210505 (PR). Includes stainless steel cover for protection. | 782
5110-0102 | A Hindsight 20/20 Model: HS-300 rear obstacle detection and proximity system will be installed on the truck. This system will include one display (located in the cab), one control box (mounted under or in the body), and two sensors/detectors (mounted on the rear of the truck). | 2480
5110-0103 | Fans 8" pair. Location: ceiling mounted in rescue interior. (1) at entrance and (1) forward. | 509
5110-0104 | (3) 12VDC Anderson Power Products 12 volt connections shall be installed (1) in compartment L1, (1) in compartment L2 and (1) in compartment R2. | 668
5110-0105 | Transmission Temperature Gauge with light and a buzzer alarm for audible warning. Located adjacent to breaker box. | 492
5110-0106 | There shall be 2 sets of cables for emergency starting. Cables will come from Junction City Wire Harness Company. One set of cables will have molded plugs each end, second set will have molded plug one end and 800 amp clamp. Each set shall be 16' long. Includes receptacle on driver side of extension in stainless steel box with Cole Hersee type switch driver side lower dash area and indicator light in cab. Subject to department and E-ONE engineering approval at pre-construction. | 5707
5110-0107 | Alternating flasher for headlights. Federal Signal model FHL2-SCNYPD. | 372
5110-0108 | Regen indicator lights with warning tags (PR). (2) Whelen 2" grommet mount lights (model T0A00MAR) (1) located on officer side wheel well forward and (1) on R2 secondary door up high. Includes red tag with white lettering to read "High Exhaust Heat When Flashing". Lights to be wired through park brake. | 427
5110-0109 | Indicator light, Weldon 9186-2300. Color: [#COL]. Location and function: [#LOC]. | 160
5110-0110 | Receptacle 12V 175A portable winch. Located at front near receiver. | 486
5110-0111 | All 12 Volt electrical components and Multiplex box will be located in recessed box at rear between frame rails. | 0
5110-0112 | Back up alarm Preco model 1040, self-adjustable 87-112 dB. | 247
5110-0113 | Indicator light. Color: Red. Location and function: pump operator panel for foam pump on. | 160
5110-0114 | Powered equipment rack alarm; Preco 97dB(A) warble tone. To activate while rack is in motion and through park brake. | 370
5110-0115 | Battery charger, one (1) Hurst tool battery charger shall be mounted in place and be included in the shoreline transfer switch circuit. The Hurst battery charger(s) shall be installed [#LOC]. | 136
5110-0117 | ATIMS vehicle "Brick" system. | 7164
5110-0118 | All 12 Volt electrical components and Multiplex box will be located in L1 forward walll. The area will be covered with a removable panel. | 0
5110-0119 | CAT V cable run. This will include CAT V wire, non-plenum. Run cable from microphone box on pump panel to center overhead in cab. | 199
5110-0120 | Receptacle 12V 175A portable winch. There will be a total of three, locate one at each of the side and front receivers. | 1445
5110-0121 | All 12 Volt electrical components and Multiplex box will be located in L1 forward wall next to breaker box. The area will be covered with an aluminum removable panel. | 599
5110-0122 | NFPA cab siren and speaker (WHLN) package. Includes (1) siren with (1) speaker located driver side front bumper (includes mounting bracket). | 0
5110-0123 | NFPA cab siren and speaker (FS) package. Includes (1) PA300 siren with (1) ES100 speaker located driver side front bumper (includes mounting bracket). | 0
5110-0124 | Audible indicator in cab with rear buttons. The rear buttons will be located [#LOC]. | 523
5110-0125 | Receptacle 12V 175A portable winch. There will be a total of (2), locate one (1) on each side near under body receivers. | 966
5110-0126 | Mount and supply a 12VDC power supply for a NYPD supplied Thermal imaging camera charger base. This shall be wired battery hot and connected to the PDM behind the officers seat. The base shall be installed behind the officers seat inside the cab, up high per photo supplied by NYPD. | 201
5110-0127 | 12 volt 6 gauge lead wired through ignition (24" long) with ground wire. Location: [#LOC]. | 305
5110-0128 | Mount and supply a 12VDC power supply for a NYPD supplied Thermal imaging camera charger base This shall be wired battery hot and connected to the PDM inside the body. The base shall be installed above the refrigerator per photo supplied by NYPD. Installation shall require the elimination of the existing left side hand light and the light and base shall be shipped loose with the vehicle. | 201
5110-0129 | NFPA cab siren and speaker (WHLN) package. Includes (1) siren with (1) speaker located center in front bumper (includes mounting bracket). | 0
5110-0130 | NFPA cab siren and speaker (WHLN) package. Includes (1) siren with (1) speaker located driver side front bumper (includes mounting bracket). | 0
5110-0131 | Antenna bases, three (3) separate Tessco P/N 90942 (NMO Motorola style - also known as MATM style) shall be mounted on the body roof spaced evenly Front to Rear on center line of body. Cables should exit through forward area of upper L4 Bulk Head. | 566
5110-0132 | Indicator light. Color: Green. Location and function: driver side overhead for jake brake "on". | 160
5110-0133 | 12 volt 10 gauge constant hot lead (24" long) with ground wire. Location: [#LOC]. | 130
5110-0134 | Wiring instructions: Additional body compartment light drops on the opposing side of the compartment not equipped with strip lights. L1, L2, L3, R1, R2, R3 and B1. | 104
5110-0135 | Additional wiring overlays to support Whelen 900 series lighting (not OEM installed). Lights shall be installed at a later date. One (1) each side of body on forward upper body corners. | 257
5110-0136 | ** OBS ** (superceded by 5110-0180) Collision Avoidance Systems model CAS-4RF rear obstacle detection and proximity system. Includes 4 sensors at rear of vehicle and speaker in cab. | 2544
5110-0137 | Additional wiring instructions: All wiring on/at rear tailboard to be raised to not interfere with ground height to rear of unit. | 501
5110-0138 | Regen indicator light with warning tag . Whelen 500 series TIR6 amber light located in rubrail above exhaust end. Includes warning tag to read "High Exhaust Heat When Flashing". Light to be wired through indicator in cab and park brake. | 427
5110-0139 | 12 volt 14 gauge wired through ignition lead (36" long) with ground wire. Location: [#LOC]. | 133
5110-0140 | 12 volt 10 gauge wired through ignition lead terminated in a junction box with ground wire. Location: [#LOC]. | 133
5110-0141 | TBD | 216
5110-0142 | All 12 Volt electrical components and Multiplex box will be located in L1 forward wall and in compartments L4 & R4 in the rearward wall. The area will be covered with a removable panel. | 0
5110-0143 | Handheld flashlight, orange Streamlight HID Litebox flashlight with vehicle mount system. Location: [#LOC]. | 1848
5110-0144 | Hopkins 7 pin trailer wiring connector model 48495-7 RV blade. Requires trailer wiring pre-wire option. | 178
5110-0145 | Pre-Wiring for trailer hitch should include a hot 12vdc and back-up light wire at the connector and a wire from the connector to the cab for future electric brake unit in cab. In the cab there should be a wire labeled for brake lights to connect to future electric brake unit. Connector sold separately. | 331
5110-0146 | Cole-Hersee trailer tail light converter model 48000. Trailer connector sold separately. | 431
5110-0147 | NFPA cab siren and speaker (FS) package. Includes (1) PA300 siren with (1) ES100 speaker located center in front bumper (includes mounting bracket). | 0
5110-0148 | CAT V cable run. This will include CAT V wire, non-plenum. Run cable from center dash to overhead cabinet in command area. | 199
5110-0149 | Generator power shall be supplied to the command desk area. One (1) 12/3 cable shall supply 20 amps with 10' of wire coiled at the command desk area. The wires shall be clearly marked to identify them as 110V/20A generator power. | 476
5110-0150 | Shoreline power shall be supplied to the command desk area. One (1) 12/3 cable shall supply 20 amps with 10' of wire coiled at the command desk area. The wires shall be clearly marked to identify them as 110V/20A shoreline power. | 476
5110-0152 | Emergency Start System Cole Hersee switch guard. | 0
5110-0153 | 12V power distribution module. Includes (6) battery hot and (6) switched hot circuits. 100 amps max (IATS). Includes circuit breakers ipo fuses. Location: [#LOC]. | 422
5110-0154 | Dow Corning 738 white electrical sealant IPOS. Apply to all exposed electrical connections. | 454
5110-0155 | Customer supplied handheld spotlight SL-45 shall be mounted in place. Location: [#LOC]. | 239
5110-0156 | Indicator lights, Weldon 9186-2300. Location and function: (1) red and (1) green located at the front and rear interior rescue body. Lights to be wired through park brake. Red; park brake dis-engaged, green; park brake engaged. | 690
5110-0157 | NFPA cab siren and speaker (WHLN) package. Includes (1) siren with (1) speaker located below oem bumper offset to driver side for Freightliner 114SD chassis (includes mounting bracket) if applicable for non-extended bumper or for extended bumper speaker shall be installed thru bumper. | 0
5110-0158 | 12 volt 12 gauge lead (24" long) with ground wire wired to battery saver. Location: [#LOC]. | 115
5110-0159 | Rescue body entry door lock - electric wired through cab doors. Includes additional body interior mounted switch, barrel style key lock on exterior of door and manual interior lock on door. | 687
5110-0160 | Pollak 7 pin trailer wiring connector model 12-709. Requires trailer wiring pre-wire option. | 257
5110-0161 | Blue Sea 12V power distribution module model 5025 (2) and (1) 5026 wired through battery hot. Location: (1) 5025 in center cab dash, (1) 5026 in forward floor of radio cabinet and (1) 5025 behind officer seat. | 1574
5110-0162 | Wiring instructions: Dedicated ground wire for 12V distribution module located at driver and officer 3x3 post. | 182
5110-0163 | Dual USB charging port wired to battery hot. Location: [#LOC]. | 97
5110-0164 | Mount customer supplied antenna. Locate: on module roof and route cable to inside of radio cabinet located in forward corner on driver side. | 340
5110-0165 | Ambulance style exhaust fan. Locate on driver side wall in REHAB module area up high above bench seat and add a vent for fresh air on the officer's side up high above bench seat. | 318
5110-0166 | Blue Sea 12V power distribution module model 5025 (2) and (1) 5026 wired through ignition hot. Location: (1) 5025 in center cab dash, (1) 5026 in forward floor of radio cabinet and (1) 5025 behind officer seat. | 1574
5110-0167 | Megellan vehicle mount weather station with Weather Master software. Display located on the center dash with telescopic pole on the driver side back of cab. | 16151
5110-0168 | Relocate ladder climbing light to side of diamond plate light shield. Westside only. | 238
5110-0169 | Aluminum smooth plate cover for foam controller shall be located on back of controller. | 279
5110-0171 | Lighted bumper guide (PR). Bores model 848211 located (1) each side of front bumper extension, lens color shall be amber. | 790
5110-0172 | Dump Valve / Zico Rack Controls - 3 switch panels | 661
5110-0173 | LINE-X package for miscellaneous parts mounted on the body: Includes aerial style or similar brackets used for beacon lights, camera shield, license plate bracket, traffic advisor box (non-recessed only), fabricated shield over traffic advisor, fabricated light boxes and other brackets used for mounting scene and warning lights, stirrup style switch as applicable. | 347
5110-0174 | Back up alarm Hella model A1399 SA-BBS-97. | 404
5110-0175 | Refrigerator Electric DE-788 Marine, 3.1 cu ft AC/DC 12/120 Volt. Dual voltage refrigerator for marine and truck applications, wired to 12V battery system and shoreline. Color: Black. Refrigerator to be located in [#LOC]. | 1625
5110-0177 | Receptacle (pair) 12V 175A portable winch. There will be a total of (2), locate one (1) on each side near wheel well side body receivers. | 966
5110-0178 | Locate back-up alarm up high between frame rails. | 0
5110-0179 | Durabak package for miscellaneous parts mounted on the body: Includes aerial style or similar brackets used for beacon lights, camera shield, license plate bracket, traffic advisor box (non-recessed only), fabricated shield over traffic advisor, fabricated light boxes and other brackets used for mounting scene and warning lights, stirrup style switch as applicable. | 347
5110-0180 | Collision Avoidance Systems model CAS-4HW rear obstacle detection and proximity system. Includes 4 sensors at rear of vehicle and speaker in cab. | 2544
5110-0181 | A 12 place 12 volt DC power distribution module will be installed in the body interior electronics compartment. The module will have six (6) circuits wired directly to the battery and will be protected with a 30 amp circuit breaker for overload protection. The module will also have six (6) circuits controlled by the multiplex systems, via a 30 amp relay, and will be protected with a 30 amp circuit breaker for overload protection. The module will also include 12 positions for grounds. | 531
5110-0182 | Antenna base Tessco P/N 90942 (NMO Motorola Style - also called MATM style) on body roof. Location: body roof raceway. | 129
5110-0183 | Install customer supplied WIFI antenna kit. (Pair) Dual LTE 802.11n GPS Multiband. Option includes: Installation of two (2) Dual LTE 802.11n GPS Multiband antennas (cables provided by the customer). Locate: Antennas to be on forward body module roof. One (1) located driver side forward corner and one (1) one the passenger side rear corner. Route supplied cables to inside of electronic cabinet located in forward corner on officer side of module. | 677
5110-0184 | Receptacle Waytek model 11014 dual USB / 12V power. Location: [#LOC]. | 175
5110-0185 | 12 volt 12 gauge constant hot lead (24" long) with ground wire and circuit breaker. Location: [#LOC]. | 187
5110-0186 | 12 volt 12 gauge wire through master power hot lead (24" long) with ground wire and circuit breaker. Location: One (1) each side behind left and right pump panel. (FOR CUSTOMER SUPPLY TFT INTAKE VALVE.) | 187
5110-0187 | Pre-wire for customer supplied electric fire bell. Includes push button activation switch on center cab dash offset to officer side. | 462
5110-0188 | Handheld flashlight, orange Streamlight Knucklehead Haz-LO LED flashlight with charger. Location: [#LOC]. | 489
5110-0189 | Refrigerator Electric DC 12 volt refrigerator for marine and truck applications, wired to 12V battery system. Norcold model NR740BB, 1.7 cuft. Color: Black. Refrigerator to be located in [#LOC]. | 1625
5110-0190 | Audible indicator in cab with rear interior button. Locate (1) buzzer in the cab wired to push button accessible to the driver. (1) buzzer in the interior of the rescue body wired to push button switch accessible to a seated position in the body. Includes indicator lights wired to each buzzer. Provide labels that read: 1-STOP, 2-GO, 3-BACKUP in both locations. | 1054
5110-0191 | 12V power distribution module. Includes (12) battery hot circuits. 100 amps max (IATS). Location: [#LOC]. | 422
5110-0192 | 12V power distribution module. Includes (12) switched hot circuits. 100 amps max (IATS). Location: [#LOC]. | 422
5110-0193 | Guard for reel push button rewind switch. Qty each. Material: Aluminum. Finish: Sanded. | 152
5110-0194 | Indicator light, Whelen M4 with chrome flange. Color: green. Location and function: (1) each side up high on pump module wired through pump engage. | 1043
5110-0195 | Refrigerator Electric NR751 AC/DC 12/120 Volt. Dual voltage refrigerator for marine and truck applications, wired to battery system and shoreline receptacle. Norcold, NR751 Marine, 2.7cuft. Color: Black. Refrigerator to be located: [#LOC]. Requires 1685-0804 if mounted in cab or 3340-1536 if mounted in body if there is not a seperately configured enclosure structured. | 1625
5110-0196 | Raceway thru body roof. Provision to accommodate dealer supplied electrical routing from roof mounted satellite to electronics rack without ceiling removal. Option shall be designed to prevent water intrusion into compartment from roof top opening. | 930
5110-0197 | FireCom 8 position intercom system with (8) head sets and RADIO package. Driver and officer will be wireless; all others are wired. Custom cabs only. Headsets to be shipped loose. (2) ICOM IC-F6021 UHF mobile radios, (2) ICOM ICA-A120 Airband VHF AM radios. System is 12VDC wired to chassis electrical. System to be installed by VanMor | 30544
5110-0198 | Indicator lights, Weldon 9186-2300. Location and function: (1) red and (1) green located at the rear interior rescue body. Lights to be wired through park brake. Red; park brake dis-engaged, green; park brake engaged. Includes labels "OK TO EXIT" and "DO NOT EXIT". | 690
5110-0199 | Cable USB to RCA cable for MDT to be viewed through Safety Vision split screen monitor. Monitor to default through MDT; view turn signals or rear back-up when activated. | 324
5110-0200 | Battery charger, one (1) Holmatro tool battery charger shall be mounted in place and be included in the shoreline transfer switch circuit. The Holmatro battery charger(s) shall be installed [#LOC]. | 136
5110-0201 | Speaker wire for dealer/customer supplied radio/speaker. Route wire from behind driver side pump panel to center dash. | 324
5110-0202 | Blue Sea 12V power distribution module model 5025 wired through isolated battery hot. Location: [#LOC]. | 406
5110-0203 | Blue Sea 12V power distribution module model 5025 wired through ignition hot. Location: [#LOC]. | 406
5110-0204 | 12 volt 12 gauge wired through ignition lead (36" long) with ground wire. Location: [#LOC]. | 225
5110-0205 | 12 volt 12 gauge constant hot lead (36" long) with ground wire. Location: [#LOC]. | 225
5110-0206 | Pre-Wiring for LINK 2 system - Pre-Wire only (J1939, 12V-Hot, Grnd all labeled accordingly) for future installation of a LINK2 Vehicle Information System to terminate in the pump module area. Leave approx 24" service loop. | 331
5110-0207 | Regen indicator light with warning tag . Whelen 500 series TIR6 amber light located in rubrail above exhaust end. Includes warning tag to read "High Exhaust Heat When Flashing". Light to be wired through indicator in cab, (DO NOT wire to park brake). | 427
5110-0208 | 12 volt 6 gauge wired constant hot lead (24" long) with ground wire. Location: [#LOC]. | 305
5110-0209 | Aerial hourmeter in cab wired through the aerial PTO switch. | 339
5110-0210 | Mermaid Medi-Kool Model MK18-SS. Location:[#LOC]. | 4124
5110-0211 | Audible indicator in cab with rear foot switch. The rear foot switch will be located on the driver's side tail board (if applicable). | 492
5110-0212 | Flasher alternating for headlights, Sound Off Signal multi-pattern model ETHFSS-FV. | 467
5110-0213 | Fans 8" pair. Location: [#LOC]. | 509
5110-0214 | CAT V cable run (EA). This will include a CAT V wire, non-plenum. Run cable from inside microphone box to below officer seat riser in cab. Provide a 24" pigtail coiled at each end location. | 199
5110-0215 | Blue Sea 12V power distribution module model 5026B wired through ignition hot. Location: [#LOC]. | 422
5110-0216 | Provide signals on the J1939 network for master warning lights, upper warning lights, lower warning lights, Q2B, ladder out of cradle, ajar light, jacks down light and gen PTO. | 1615
5110-0217 | Provide signals on the J1939 network for master warning lights, upper warning lights, lower warning lights, Q2B, ajar light which can retrieved by customer installed Telemetry system. | 1615
5110-0218 | Light for commercial cab grab handle area. Amdor Lumabar H2O LED strip light. Color Green. Switched on with marker light circuit. Locate: Forward face of body just behind cab OEM grab handles. | 1609
5110-0219 | Blue Sea 12V power distribution module model 5032. Location: [#LOC]. | 422
5110-0220 | Fans 24V, 8" (PR). Location: [#LOC]. | 540
5110-0221 | Flasher alternating for headlights, Sound Off Signal multi-pattern model ETHFSS-SP. | 467
5110-0222 | 12 volt 10 gauge wired through ignition lead (24" long) with ground wire. Location: [#LOC]. | 130
5110-0223 | Additional wiring instructions: L1 door shall not be interlocked to the storage rack on the drivers side. | 0
5110-0224 | FireCom 8 position intercom system with (8) head sets and RADIO package. Driver and officer will be wireless and interfaced to the Sepura radio; all others are wired and intercom only. Custom cabs only. Headsets to be shipped loose. (5) Sepura 3900 Tetra mobile radios with color console, microphone, speaker, dash mount kit, 1/4 wave antenna, GPS camera and audio license. System is 12VDC wired to chassis electrical. System to be installed by VanMor. | 43291
5110-0225 | RADIO package - (3) Sepura 3900 Tetra mobile radios with color console, microphone, speaker, dash mount kit, 1/4 wave antenna, GPS camera and audio license. System is 12VDC wired to chassis electrical. System to be installed by VanMor. | 14003
5110-0226 | All of the EON lights that are located on intermediate steps shall face inboard in place of standard. | 189
5110-0227 | All of the EON ladder lights are to be mounted under the step above in place of standard. | 189
5110-0228 | Back up alarm Code 3 model CA248 97 dB(A) universal mount. | 187
5110-0229 | BackSafe Systems Guardian back up system. Guardian is composed of three main components: cab display unit (CDU), wireless handset, and charging station. BOTH a driver AND a spotter are required for proper use of this system. The cab display unit (CDU) shall be located: [#LOC], and the wireless handset shall be located: [#COL]. | 4672
5110-0230 | Blue Sea 12V DualBus Plus 150A BusBar model 2722. Location: [#LOC]. | 422
5110-0231 | Alternating flasher for headlights. Federal Signal model FHL2-SC. | 372
5110-0232 | Sign plate smooth 33" x 50" mounted on cab roof (vista if equipped) for an AirEL Illuminated Thermal Identification System. Spaced up .5" above cab roof. Color: [#COL]. | 251
5110-0233 | Sign Federal Signal AirEL Illuminated Thermal Identification System. Includes up to three (3) Alphanumeric Characters, up to three (3) housing pods, one (1) inverter for the light source, and one (1) power supply for the heat signature (thermal) source. Sales to specify the required alphanumeric charaters and the color (blue and/or green). | 2520
5110-0234 | 12 volt 12 gauge hot lead (24" long) with ground wire, switched "ON" when park brake is set. Location: [#LOC]. | 115
5110-0235 | Sign plate smooth 33" x 50" mounted on rescue body roof for an AirEL Illuminated Thermal Identification System. Spaced up .5" above body roof. Color: [#COL]. | 251
5110-0236 | Back up alarm Brigade model SA-BBS-107 - Self-adjusting heavy-duty - 87-107 Decibels. | 441
5110-0237 | **OBS** (use 5110-0306) Back-up alarm Whelen model WBUA112 self-adjusting. | 375
5110-0238 | ABS cover for all multiplex PDMs' located in exposed areas. | 393
5110-0239 | Timer for 110v outlet. Intermatic 60 minute timer model FF60MHC. For 110v outlet in R1 lower portion, located on forward wall just below the depth break. | 441
5110-0240 | 12 volt 10 gauge wired lead with ground wire run from isolated battery power distribution module to officers dash. Includes red Carling locking rocker switch mounted on the officers switch panel labeled "MCT" | 404
5110-0241 | Antenna base Tessco P/N 90942 (NMO Motorola Style - also called MATM style) on body roof. Location: [#LOC]. | 129
5110-0242 | Pre-wire for customer supplied and installed front brow light. Includes switch accessible to driver as applicable. Sales Admin to note light prewire location and light model. | 462
5110-0243 | Pre-wire for customer supplied and installed side brow lights. Includes switches accessible to driver. Driver and Officer side switched seperately. Sales Admin to note light prewire location and light model. | 921
5110-0244 | Weather Station. Coastal Environmental System weatherpak VM-MTR with radio receiver for weather Pack TRX to be installed. The system shall automatically update Cameo/Aloha Plume. Side mount collapsible telescoping mast shall be installed at the rear apparatus body at the rear stairs. Option includes docking station and wiring to the docking station. Docking station location TBD. Side mount removable pole with removable weather pac head assembly. Assy is approx. 90 inches long with weather pac head installed. | 28179
5110-0245 | Sign Federal Signal AirEL Illuminated Thermal Identification System on rear body hinged door(s). Includes two (2) Alphanumeric Characters, two (2) housing pods, one (1) inverter for the light source, and one (1) power supply for the heat signature (thermal) source. Sales to specify the required alphanumeric charaters, size, and the color (blue and/or green). | 2520
5110-0247 | Wiring package - Fairfax County specific. See specifications for details. | 4540
5110-0248 | Electrical system modifications for high water conditions. Includes changing EIM box in officer's step well to new design (sealed to the exterior), sealed air brake switches and sealed air horn solenoid. | 388
5110-0249 | Relocate the electrical distribution components normally on the back of the DEF tank bracket to above the left side batteries to increase water fording capability. Relocate the ABS module to the back of the left side battery bracket up high. (requires special battery bracket). | 0
5110-0250 | Radio speakers additional pair. Locate in walk-in body. Includes volume control with amplifier in body. | 918
5110-0251 | Light Whelen Super-LED dome model 60CREGCS, Red / White. QTY (6). Light Location: Rehab/body module ceiling configured as close to sales drawing illustration as possible. Switching: White lights shall be wired to a master on/off rocker switch on the Rehab/body switch panel located as specified. The red lights shall be wired through the light assembly switch only. | 2301
5110-0252 | LINE-X coated pedistal for Golight. Qty. Each. | 124
5110-0253 | Pre-wire for speker to be provided for dealer / customer supplied radio/speaker. Qty is each. Wiring to accommodate radios located in the B1 command center cabinet. | 176
5110-0254 | Pre-wire for radio to be provided for dealer / customer supplied radio. Qty is each. Wiring to accommodate radios located in the B1 command center cabinet. | 174
5110-0255 | Mount customer supplied antenna. Qty is each. Location: TBD and route cable to accommodate radio located in the B1 command center cabinet. | 340
5110-0256 | 12 volt 12 gauge wire through master power hot lead (24" long) with ground wire. Location: [#LOC] | 187
5110-0257 | Indicator light Whelen M4. Color: [#COL]. Location and function: [#LOC]. | 482
5110-0259 | The battery cables shall be wrapped in heat resistant material. See specification for specific cables required. | 1167
5110-0261 | Prewire for customer supplied and installed skid unit. | 1498
5110-0262 | 12 volt 12 gauge constant hot lead (24" long) terminated in a junction box with ground wire. Location: [#LOC]. | 143
5110-0263 | RADIO package - (1) Sepura 3900 Tetra mobile radios with color console, microphone, speaker, dash mount kit, 1/4 wave antenna, GPS camera and audio license. System is 12VDC wired to chassis electrical. System to be installed by E-ONE. | 7598
5110-0264 | Mermaid Medi-Kool Model MK15-SS. Location:[#LOC]. Includes E-ONE fabricated mounted cabinet as required. | 4124
5110-0265 | TV, Samsung 32 in. LED flat screen television, 720p with wall mount. Locate: Inside walk in module above window driver side. | 1482
5110-0266 | Pre-wire for dealer/customer supplied winch control, Includes connector located [#LOC]. | 331
5110-0267 | Audible indicator in cab with rear buttons. The rear buttons will be located (1) each side of body rear facing and (1) inside the rear walk in area at the switch panel. | 554
5110-0268 | RADIO package - (1) Sepura 3900 Tetra mobile radios with color console, microphone, speaker, dash mount kit, 1/4 wave antenna, GPS camera, audio license and (2) Supura STP9000 portable radios with 6 unit charging bank. System is 12VDC wired to chassis electrical. System to be installed by E-ONE. | 20263
5110-0269 | RADIO package - (1) Sepura 3900 Tetra mobile radios with color console, microphone, speaker, dash mount kit, 1/4 wave antenna, GPS camera, audio license and (6) Supura STP9000 portable radios with 6 unit charging bank. System is 12VDC wired to chassis electrical. System to be installed by E-ONE. | 34141
5110-0271 | Doors in compartment L1 equipped with an interlock to prevent operation of the HRT system unless the doors are open. | 285
5110-0272 | Additional ground straps from radiator to chassis frame. | 301
5110-0273 | Blue Sea 12V power distribution module model 5032. Battery hot circuits to be powered from isolated battery. Location: [#LOC]. | 422
5110-0274 | Audible indicator in walk in rescue body with cab buttons. The cab buttons will be located 1 driver side, 1 officer side. | 523
5110-0275 | Regen indicator light with warning tag . Whelen 500 series TIR6 blue light located in rubrail above exhaust end. Includes warning tag to read "High Exhaust Heat When Flashing". Light to be wired through indicator in cab and park brake. | 427
5110-0276 | Electronics Data Rack. A Middle Atlantic Data Rack MRK 3726 LRD shall be provided. Includes: locking front vented door and 16 outlet 20A power strip. Locate per customer approval drawing. | 6789
5110-0277 | Additional wiring instructions: Electrical components mounted above frame height due to potential for flooding. Includes but not limited to; breaker box, light tower control multiplex nodes, studs, connection blocks. | 1501
5110-0278 | 12 volt 12 gauge wire through master power hot lead with switch (24" long) with ground wire. Switch to be located on officer side switch panel and be labeled "AUX" with wiring terminating below officer seat. | 460
5110-0279 | Back up alarm Federal Signal model 210333SSG 107dB. | 327
5110-0280 | Norfolk communications system wiring instructions. See specification for details. Requires seperately added communication system installation (5350-0443). | 0
5110-0281 | Back up alarm Federal Signal model 210335SSG 112dB. | 327
5110-0282 | Doors in compartments L1/R1 equipped with an interlock to prevent operation of the breathing air compressor unless the doors are open. | 567
5110-0283 | Light Whelen Super-LED dome model 60CREGCS, Red / White. QTY (2). Light Location: Rehab/body module ceiling configured as close to sales drawing illustration as possible. Switching: White lights shall be wired to a master on/off rocker switch on the Rehab/body switch panel located as specified. The red lights shall be wired through the light assembly switch only. | 982
5110-0284 | Pre-wire for customer supplied and installed side body flood lights. Includes switches accessible to driver. Driver and Officer side switched seperately. Sales Admin to note light prewire location and light model. | 921
5110-0286 | Install (1) customer supplied clock. Location to be as specified by sales. | 271
5110-0287 | Install E-ONE supplied CAT-6 shielded cable. Cable to run from officer side dash to drivers side of upper forward vista cabinet leaving 10' coil. | 383
5110-0288 | Install E-ONE supplied CAT-6 shielded cable with RJ45 data port. Data port and cable termination location: [#LOC]. | 415
5110-0289 | Install E-ONE supplied HDMI receptacles and wiring. There shall be 1 receptacle on the drivers side command desk raceway terminating at a receptacle mounted behind television. Reference Command Cab Layout Sketch in Pre-Build folder. | 389
5110-0290 | Install E-ONE supplied 24" LED HD monitor on adjustable pivot wall mount. Includes strap to secure while apparatus is in motion. Monitors are to be connected to the seperately added HDMI receptacles mounted directly behind. Reference Customer Layout Sketch in Pre-Build folder. | 1314
5110-0291 | Under cabinet light Amdor red/white LED. Located below the upper forward vista cabinet. Switching shall be provided near light fixture. | 420
5110-0292 | Rescue body entry door lock - electric wired independant of cab doors. Includes additional body interior mounted switch and exterior touch pad, barrel style key lock on exterior of door and manual interior lock on door. Door to lock independent of the cab systems to allow for the work module to be locked or unlocked without the cab being affected and vise versa. | 1092
5110-0293 | Light Firetech FT-PDW-B LED (EA) mounted under overhead cabinet in rehab module. The light(s) shall be wired to an individual switch (as applicable) on the adjacent wall. | 325
5110-0294 | 12 volt 12 gauge constant hot lead (60" long) with ground wire. Location: [#LOC]. | 333
5110-0295 | 12 volt 8 gauge wired constant hot lead (24" long) with ground wire. Location: [#LOC]. | 305
5110-0296 | Additional wiring instructions: The warning light sync wires shall be connected to maintain the flash patterns on the front, sides, and rear warning lights. | 1110
5110-0297 | Radio Pioneer DEH-X7800BHS AM/FM CD/USB, with Bluetooth (includes (2) pair of TS-A1370F speakers. Locate radio head below the overhead cabinet inside the walkin module with a fabricated enclosure / bracket per customer approval drawing & speakers to be recessed into the ceiling area as practical. | 1464
5110-0298 | Latch slam - push close to lock with SLAM latch & touch style electronic keypad, AA battery powered. Heavy duty zinc die-cast with white powder coated finish. Includes manual key override. LockeyUSA Electronic Keypad Cabinet & Locker Lock EC780WVSLAM - Vertical Keypad - SLAM Latch - White. Locate: on cabinet door inside walkin body module per customer approval drawing. | 456
5110-0299 | Doors in compartments L5/R5 equipped with an interlock to prevent operation of the breathing air compressor unless the doors are open. | 567
5110-0300 | Enclose upper corner section of rear intermediate step for no exposed wiring. | 1110
5110-0301 | 12 volt 6 gauge lead wired through master power (24" long) with ground wire. Location: [#LOC]. | 305
5110-0302 | Additional wiring and programming instructions: Warning and directional lights to be controlled through Whelen 295SDA1 siren head IPOS. Three-position slide switch: Position 1 - Master Warning and Upper Warning; Position 2 - Master Warning, Upper Warning and Lower Warning; Position 3 - Master Warning, Upper Warning, Lower Warning and Wig-Wag. First three switches on top row of Whelen 295SDA1 siren control head to be Traffic Advisor controls, programmed as follows: Switch 1 - Left to Right sweep; Switch 2 - Center Out sweep; Switch 3 - Right to Left sweep. Traffic Advisor warning flash will be controlled through upper level warning. | 501
5110-0303 | Alarm low engine coolant. To activate when engine coolant is low. Locate on/behind pump operators panel so that the alarm can be heard during pump operations. | 120
5110-0304 | Grote 7 pin trailer wiring connector model 82-1058. Requires trailer wiring pre-wire option. | 257
5110-0305 | 12 volt 12 gauge power lead (24" long) with ground wire wired on with headlight circuit. Location: [#LOC]. | 115
5110-0306 | Back up alarm Hella model A1400 SA-BBS-107 self-adjusting (87-107 dB). | 375
5110-0307 | 12 volt 16 gauge constant hot lead (36" long) with ground wire. Location: [#LOC]. | 225
5110-0308 | Lighted bumper guide (PR). Bores model 848211 located (1) each side of front bumper extension. Mounted at final inspection. | 560
5110-0309 | Install E-ONE supplied HDMI receptacle and wiring. There shall be 2 female HDMI receptacles as specified on customer layout drawings. The first connection point shall be at or in raceway by a workstation or command desk as specified on drawings. The second port shall be in the wall or mounting surface accessible where a monitor or television is located. | 389
5110-0310 | 12 volt 10 gauge constant hot lead (36" long) with ground wire. Location: [#LOC]. | 143
5110-0311 | Blue Sea 12V power distribution module model 5026B wired through battery hot. Location: [#LOC]. | 422
5110-0312 | Install E-ONE supplied CAT-6 shielded cable. Cable to run from [#LOC]. | 477
5110-0313 | 12 volt 14 gauge lead battery hot (36" long) with ground wire. Location: [#LOC]. | 133
5110-0314 | Timer for 110v roof top mounted HVAC. The roof HVAC system shall shut down if any cab door is left open for more than [#LOC] seconds. | 3206
5110-0315 | Wiring package - Fairfax County specific. See specifications for details. | 4969
5110-0316 | Door of roof top compartment equipped with an interlock to prevent operation of the camera system mast unless the door is open. | 285
5110-0317 | Weather Station. Coastal Environmental System weatherpak VM-MTR with radio receiver for weather Pack TRX to be installed. The system shall automatically update Cameo/Aloha Plume. Side mount collapsible telescoping mast shall be installed per customer approval drawing.. Option includes docking station and wiring to the docking station. Docking station location TBD. Side mount removable pole with removable weather pac head assembly. Assy is approx. 90 inches long with weather pac head installed. | 28179
5110-0318 | Regen indicator light with warning tag . Whelen ION-T series TLIA amber light located in rubrail above exhaust end. Includes warning tag to read "High Exhaust Heat When Flashing". Light to be wired through indicator in cab and park brake. | 427
5110-0319 | Pre-wire for customer supplied weather station. Location to be specified by costomer. | 324
5110-0320 | Add shrink wrap on wiring harness/connections. Apply to all exposed electrical connections. | 870
5110-0321 | Audible indicator in cab with rear lanyard button. Includes (2) buzzers, (1) located in cab near drivers position, and (1) at rear of body near lanyard control. Provide labels that read: 1-STOP, 2-GO, 3-BACKUP in both locations. | 1054
5110-0322 | Install E-ONE supplied 32" LED HD monitor on adjustable pivot wall mount. Includes strap to secure while apparatus is in motion. Monitors are to be connected to the seperately added HDMI receptacles mounted directly behind. Reference Customer Layout Sketch in Pre-Build folder. | 1677
5110-0323 | Install E-ONE supplied 43" LED HD monitor on adjustable pivot wall mount. Includes strap to secure while apparatus is in motion. Monitors are to be connected to the seperately added HDMI receptacles mounted directly behind. Reference Customer Layout Sketch in Pre-Build folder. | 1922
5120-0000 | Additional compartment LED strip lights (total (2) per compartment) | 1386
5120-0001 | Telescoping Flood Light - Whelen PFH1P1 Single Panel LED with 86930NB1 with PPLGH20 24" push up pole (each). Location: [#LOC]. | 1997
5120-0002 | Telescoping Flood Light - Whelen PFH2P1 Dual Panel LED with 86930NB1 with PPLGH20 24" push up pole (each). Location: [#LOC]. | 2661
5120-0003 | Brow flood light - FireTech 46". Mounted beneath light bar. VM8 | 2512
5120-0004 | Side body Scene / flood lights - FireTech Guardian 6500 lumens / 75 watts (4). VM8 Pumper | 3873
5120-0005 | Side body Scene lights - FireTech Guardian Elite 12,500 lumens / 125 watts (4). VM8 Pumper | 5364
5120-0006 | Side body scene lights - Whelen C9SL with chrome flange. (4) located on upper side body panels. VM8 | 1830
5120-0007 | Q2B, pedestal mount driver side front bumper. Includes siren brake and driver and officer side foot switches. Note: requires extended front bumper option 1030-0012. VM8 Pumper | 5034
5120-0008 | Rear body scene lights - FireTech Guardian 6500 lumins / 75 watts (2) IPOS Whelen C9 | 1619
5120-0010 | Brow Lights - FireTech 46". Mounted beneath the light bar. VM8 | 2512
5120-0011 | Whelen JUSTICE JE2NFPA 56" LT BAR - VM8 | 0
5120-0012 | WHELEN F4N2VLED 55" LT BAR - VM8 - IPOS | 2135
5120-0013 | Whelen C9SL Scene / Work lights - one each side upper left and right rear body. | 0
5120-0014 | Whelen C6 Series rear taillights: stop-tail/turn/reverse and lower warning light in quad bezel in place of standard. VM8 | 822
5120-0015 | Techniq T61 6" LED oval rear taillights - stop-tail, turn and back up. VM8 | 0
5120-0016 | (Obsolete; use sales code 5120-0019) Base electrical system and standard features - VM8 Pumper | 0
5120-0017 | (Obsolete; use sales code 5120-0020) Base electrical system and standard features - VM8 Mini-Rescue Pumper | 0
5120-0018 | (Obsolete; use sales code 5120-0020) Base electrical system and standard features - VM8 Utility / Service body | 0
5120-0019 | V-MUX Electrical system for pumper / tanker - VM8 | 0
5120-0020 | V-MUX Electrical system for mini-pumper - VM8 | 0
5120-0021 | Rear body scene lights - Whelen C9SL | 0
5120-0023 | V-MUX Electrical system for pumper with Spartan Chassis - VM8 | 0
5120-0024 | Rear body scene lights - FireTech Guardian Elite 12,500 lumins / 125 watts | 2682
5120-0025 | V-MUX Electrical system for light rescue - VM8 | 0
5130-0000 | Cord reel 150 feet of 12/3 black cord installed on the [#LOC] with an electric rewind. | 2477
5130-0001 | Cord reel electric with 200' of 10/3 black cable. Locate [#LOC] | 2926
5130-0002 | Cord reel electric with 200' of 10/3 yellow cable. Location(s): [#LOC] | 3303
5130-0003 | Cord reel electric with 200' of 10/4 black cable. Location: [#LOC] | 3293
5130-0004 | Cord reel electric with 200' of 10/4 yellow cable. Location [#LOC] | 4270
5130-0005 | Ground reel with 20' of cable and 3' rod to be used for grounding unit while using the generator. | 564
5130-0006 | Rollers for cord reel mounted on reel. Locate: [#LOC]. | 480
5130-0007 | Cord connector. Daniel Woodhead 3 wire NEMA 5-15 straight blade female located on cord for reel in [#LOC]. | 116
5130-0008 | Cord connector. Daniel Woodhead 3 wire NEMA L5-15 twist lock female located on cord for reel in [#LOC] | 119
5130-0009 | Cord connector. Daniel Woodhead 3 wire NEMA L5-20 twist lock female located on cord for reel in [#LOC] | 159
5130-0010 | Cord connector. Daniel Woodhead 4 wire NEMA L14-20 twist lock female located on cord for reel in/on [#LOC] | 159
5130-0011 | Cord connector. Daniel Woodhead 3 wire NEMA L6-20 twist lock female located on cord for reel in [#LOC] | 159
5130-0012 | Junction box Circle-D with four (4) 3-wire NEMA L5-15 110 volt 15 amp twist lock receptacles. Located on cord for reel in [#LOC] | 1012
5130-0013 | Junction box Circle-D with four (4) 3-wire NEMA L5-20 110 volt 20 amp twist lock receptacles. Located on cord for reel in [#LOC] | 1012
5130-0014 | Circle D wall/floor mounting box. Mount at final or ship loose (customer preference). For use with reel located in or on [#LOC]. | 202
5130-0015 | Junction box Circle-D with two (2) 15 amp straight blade and two (2) 20 amp twist lock receptacles. Located on cord for reel in or on [#LOC] | 1276
5130-0016 | Junction box Circle-D with all twist lock, 2-120V and 2-240V outlets. Located on cord for reel in [#LOC]. | 1250
5130-0017 | Junction box Woodhead with four (4) NEMA L5-15 110 Volt 15 Amp twist lock receptacles. Located on cord for reel in [#LOC]. | 2006
5130-0018 | Junction box, Daniel Woodhead, with four (4) NEMA L5-20 110 volt 20 amp twist lock receptacles. Located on cord for reel in [#LOC] | 1605
5130-0019 | Cord reel electric with 150' of 12/3 yellow cable. Locate [#LOC]. | 2570
5130-0022 | Rollers for cord reel mounted through panel. Qty. EA. Location(s): [#LOC]. | 480
5130-0024 | Electric cord reel rewind switch. Switch located [#LOC]. | 163
5130-0026 | Cord connector. Fire Power 3 wire 20A/110V female located on cord for reel in [#LOC]. | 810
5130-0027 | Cord connector. Duraline 4 wire 20A/220V female located on cord for reel in [#LOC]. | 216
5130-0028 | Rollers, captive for cord reel mounted on reel. {May include a bracket (as required)} | 480
5130-0029 | Pre-wire from breaker box to roof top compartments of L2 and R3 for dealer installed cord reel (10/3). Provide 3' pig tail in forward area of compartments. Include pre-wire for wall mounted rewind switch (dealer installed). Provide enough wire from roof top compartment to below body in case customer goes with foot switch application. | 1144
5130-0030 | Junction box Circle-D with one (1) straight blade and three (3) twist lock receptacles. Located on cord for reel in [#LOC] | 1276
5130-0031 | Cord reel electric/manual back-up with 200' of 10/3 black cable. Crank handle mounted next to reel. Locate [#LOC] | 3514
5130-0032 | Cord reel electric with 150' of 10/4 yellow cable. Location [#LOC] | 4270
5130-0033 | Junction box Circle D with four (4) 3-wire NEMA 5-15 110 volt 15 amp straight blade receptacles. Located on cord for reel in [#LOC] | 1012
5130-0034 | (OBSOLETE)Cord reel Akron electric with 200' of 10/3 yellow cable. Location(s): [#LOC]. | 3154
5130-0035 | Junction box Circle-D with (3) L5-15 and (1) L5-20 110Volt twist lock receptacles. Located on cord for reel in [#LOC]. | 1012
5130-0036 | Diamond plate cord reel cover over reel. Use rollers provided with reel on cover IPO E-One supplied if applicable. Location: [#LOC] | 837
5130-0037 | (OBSOLETE) Cord reel Akron electric with 200' of 10/4 yellow cable. Location(s): [#LOC] | 4124
5130-0038 | Junction box Circle-D with (2) L5-20 twist lock and (2) 5-20 110Volt straight blade duplex receptacles. Located on cord for reel in [#LOC]. | 1012
5130-0039 | Bracket for rollers. A support bracket for rollers shall be provided up high at compt opening for reel(s) in [#LOC]. | 366
5130-0040 | Hannay PWM (Pulse Width Modulator) control for reel. Mounted next to switch for cord reel in [#LOC]. | 901
5130-0041 | Cord reel rollers bracket mounted for reel located: [#LOC]. | 480
5130-0042 | Junction box Circle-D with four (4) 3-wire Nema 5-20 110Volt 20 Amp duplex receptacles. Located on cord for reel in [#LOC]. | 1120
5130-0043 | (OBSOLETE) Cord reel Akron electric with rear mounted motor. Includes 200' of 10/3 yellow cable. Location(s): [#LOC]. | 3591
5130-0044 | Junction box Akron with (2) 5-20 125v 20 Amp duplex recepts and (2) L5-20 125v 20 Amp twist lock recepts. Located on cord for reel in [#LOC]. | 797
5130-0045 | Akron model EJB-VMT-TP mounting box. Mount at final or ship loose (customer preference). Locate box for use with reel in or on [#LOC]. | 391
5130-0046 | Junction box Circle-D with one (1) 5-20 straight blade and three (3) L5-20 twist lock receptacles. Box wired as 240v with individual circuit breakers on box. Located on cord for reel in [#LOC]. | 1276
5130-0047 | Cord reel rollers mounted thru panel. Location: Centered next to generator door panel. | 680
5130-0048 | Junction box Circle-D with (2) NEMA 5-20 120V GFCI duplex and (2) NEMA L6-20 220V twist lock receptacles. Located on cord for reel in [#LOC]. | 1276
5130-0049 | Cord reel electric for 200' of 10/3 cable. Cable not included. Location(s): [#LOC] | 2954
5130-0050 | Mounting bracket for Circle D junction boxes. Shall be mounted in close proximity to the applicable cord reel. | 410
5130-0051 | Junction box Circle-D with (2) 5-15 straight blade and (2) L5-15 twist lock receptacles. Box to have individual circuit breakers on box. Located on cord for reel in [#LOC]. | 1276
5130-0053 | Electric Cord Reel Levelwind. Device to help evenly wrap cable on reel, for use with straight line pulls only. | 4813
5130-0054 | Cord reel electric with 200' of 8/3 black cable. Locate [#LOC] | 5008
5130-0055 | Rollers for cord reel, mounted on support bracket. For use with reel located in or on [#LOC]. | 480
5130-0056 | Junction box Woodhead with (3) NEMA L5-15 110 Volt 15 Amp twist lock receptacles and (1) NEMA 5-20 110 Volt 20 Amp household receptacle. Located on cord for reel in [#LOC]. | 2006
5130-0057 | Mounting box for Woodhead junction box. Mount at final or ship loose (customer preference). For use with reel located in or on [#LOC]. | 366
5130-0058 | Junction box Akron with four (4) 3-wire NEMA L5-20 110 volt 20 amp twist lock receptacles. Located [#LOC]. | 797
5130-0059 | Junction box Circle-D with four (4) FirePower FP11 110Volt 20 Amp receptacles. Located on cord for reel in [#LOC]. | 1646
5130-0060 | Locate junction box mount on top shelf in L3 just below reel rollers. | 0
5130-0061 | Cord reel electric with 250' of 10/3 black cable. Locate [#LOC]. | 3450
5130-0062 | Junction box Circle-D with (2) 5-20 straight blade and (2) twist lock receptacles; (1) L5-20 and (1) L5-15. Located on cord for reel in [#LOC]. | 1276
5130-0063 | Cord reel electric with 200' of 12/3 black cable. Locate [#LOC]. | 3450
5130-0064 | Electric reel with 200' 10/3 black. Ceiling mounted in driver side rearward body compartment in upper area offset rearward. Includes reel mounted rollers and rewind switch. For use with dealer/E-ONE installed generator only. | 2413
5130-0065 | Electric reel with 200' 10/3 black. Ceiling mounted in driver side rearward body compartment in lower area offset rearward. Includes reel mounted rollers and rewind switch. For use with dealer/E-ONE installed generator only. | 2413
5130-0066 | Electric reel with 200' 10/3 black. Ceiling mounted in officer side rearward body compartment in lower area offset rearward. Includes reel mounted rollers and rewind switch. For use with dealer/E-ONE installed generator only. | 2413
5130-0067 | Junction box Akron with (4) 5-20-GFCI 125v 20 Amp duplex recepts. Includes 12" pigtail with L14-20 connector and rubber feet. Located on cord for reel in [#LOC]. | 797
5130-0068 | Cord reel electric with 200' of 10/3 yellow cable. Location(s): [#LOC]. | 3303
5130-0069 | Cord reel electric with 250' of 10/3 yellow cable. Locate [#LOC]. | 3922
5130-0070 | Cord connector. Hubbell 4 wire NEMA L14-20 twist lock female located on cord for reel in [#LOC] | 159
5130-0071 | Locate cord reel(s) as close to compartment opening(s) as practical. | 0
5130-0072 | A swing out roller assembly. Roller shall be a Hannay Reels, 4 way roller 2.5" opening mounted on a swing out bracket attached up high on the rearward wall of L3 and R4. | 480
5130-0073 | Cord reel electric low profile with 200' of 10/3 yellow cable. Location(s): [#LOC]. | 4186
5130-0074 | Cord connector. Daniel Woodhead 3 wire NEMA 5-20 straight blade female located on cord for reel in [#LOC]. | 116
5130-0075 | (Obsolete from vendor; no replacement offered)Cord reel Akron electric 200' of 10/3 yellow cable with rollers and cord stop. Location(s): [#LOC]. | 2526
5130-0076 | (Obsolete from vendor; no replacement offered)Cord reel Akron electric 200' of 10/3 black cable with rollers and cord stop. Location(s): [#LOC]. | 2341
5130-0077 | Junction box Akron with (1) GFCI 5-20 125v 20 amp receptacle that provides GFCI protection for a second 5-20 receptacle and two (2) L5-20 125v 20 amp twist lock receptacles. Located on cord for reel in [#LOC]. | 870
5130-0078 | Bracket wall mount for Akron junction boxes. Shall be mounted in close proximity to the applicable cord reel. | 307
5130-0079 | Cord reel electric with 150' of 10/3 yellow cable. Location(s): [#LOC]. | 3032
5130-0080 | Junction box Circle-D with four (4) 3-wire NEMA L5-20 110 volt 20 amp GFCI twist lock receptacles. Located on cord for reel in [#LOC]. | 1276
5130-0081 | Cord reel electric model ECR 1620-17-18 with 200' of 10/4 yellow cable. Location [#LOC]. | 4270
5130-0082 | Cord connector. Daniel Woodhead 3 wire NEMA L5-30 twist lock female located on cord for reel in [#LOC]. | 222
5130-0083 | Slideout roller assembly for reel located in [#LOC]. | 1329
5130-0084 | Junction box Circle-D with one (1) 15 amp straight blade and three (3) 15 amp twist lock receptacles. Located on cord for reel in [#LOC]. | 1276
5130-0085 | Hannay nylon rollers on hinges of 1st open doors. | 405
5130-0086 | Hannay PWM (Pulse Width Modulator) control for reel. Mounted next to switch for hydraulic reel in L2. | 901
5130-0087 | Cord connector. Daniel Woodhead 4 wire NEMA L14-30 twist lock female located on cord for reel in [#LOC]. | 222
5130-0088 | Junction box Woodhead with two (2) NEMA L5-20 110V 20A twist lock and two (2) NEMA 5-20 110V 20A duplex receptacles. Located on cord for reel in [#LOC]. | 1819
5130-0089 | Swing out roller assembly for cable reel. Roller is Hannay Reels w/ 2.5" opening. Location: [#LOC] | 480
5130-0090 | Junction box Akron with (4) 5-15 120v 15 Amp duplex recepts. Located on cord for reel in [#LOC]. | 797
5130-0091 | Bracket for reel rollers. bracket shall be mounted: [#LOC]. | 366
5130-0092 | Cord connector. Hubbell 3 wire NEMA L5-20R female located on cord for reel in [#LOC]. | 194
5130-0093 | Cord reel electric. Chrome / stainless with 200' of 10/3 yellow cable. Location(s): [#LOC]. | 3524
5130-0094 | Cord reel electric with 200' of 10/3 black cable model ELFCR1622-14-16. Locate [#LOC]. | 2926
5130-0095 | (Obsolete from vendor; no replacement offered)Cord reel Akron electric low profile with 200' of 10/3 black cable with rollers and cord stop. Location(s): [#LOC]. | 3773
5130-0096 | Cord reel electric model ECR 1624-14-15 with 200' of 10/4 yellow cable. Location [#LOC]. | 4270
5130-0098 | (Obsolete from vendor; no replacement offered. Must be ordered prior to 12/31/19.)Cord reel Akron electric low profile with 200' of 10/3 yellow cable with rollers and cord stop. Location(s): [#LOC]. | 4165
5130-0099 | Cord reel electric with 200' of 10/3 black cable. Reel to include strap (Comet) brake to provide drag pressure to reel axle. Locate [#LOC]. | 3032
5130-0100 | Cord reel electric with 200' of 10/4 yellow cable. Reel to include strap (Comet) brake to provide drag pressure to reel axle. Location [#LOC]. | 4376
5130-0101 | Cord reel electric with 150' of 10/4 yellow cable. Reel to include strap (Comet) brake to provide drag pressure to reel axle. Location [#LOC] | 4376
5130-0102 | Junction box Circle-D with four (4) 3-wire 120Volt 20 Amp Hubbel model HBL7310B twist lock receptacles. Located on cord for reel in [#LOC]. | 1276
5130-0103 | Junction box Circle-D with four (4) 3-wire NEMA L5-20 110 volt 20 amp GFCI twist lock receptacles with 220V feed. Located on cord for reel in [#LOC]. | 1276
5130-0104 | Cord reel electric with 150' of 10/4 black cable. Location: [#LOC]. | 2695
5130-0105 | Cord reel electric CMW 6020 with 200' of 10/3 yellow cord. Location: [#LOC]. | 7987
5130-0106 | (Obsolete from vendor; no replacement offered)Cord reel Akron electric low profile with 200' of 10/3 black cable with rollers and cord stop. Painted Red. Location(s): [#LOC]. | 3773
5130-0107 | Cord reel electric with 200' of 12/3 yellow cable. Locate [#LOC]. | 3543
5130-0108 | Cord reel electric with 150' of 10/4 yellow cable. Reel has 3 conductor cover IPO 4 (for narrower reel). Location: [#LOC]. | 4270
5130-0109 | Junction box Circle D with four (4) 3-wire 20 amp receptacles, two (2) twist lock NEMA L 5-20 and two (2) straight blade NEMA 5-20 receptacles. Located on cord for reel in [#LOC]. | 1088
5130-0110 | Junction box Akron with (1) 5-20 125v 20 Amp duplex recept and (3) L5-20 125v 20 Amp twist lock recepts. Box wired for 240 and split into 120V at outlets. Located on cord for reel in [#LOC]. | 797
5130-0111 | Stirrup style cord reel rewind switch. Location: [#LOC]. | 255
5130-0112 | Junction box Akron with (3) NEMA L5-20 GFCI twistlock and (1) NEMA L6-20 220V twist lock receptacle. Located on cord for reel in [#LOC]. | 934
5130-0113 | Locate cord reel(s) approx. 10" back from compartment opening(s). | 0
5130-0114 | Rollers, hydraulic/air reel rollers mounted through panel. Qty. EA. Location(s): [#LOC]. | 480
5130-0115 | Junction box Akron with (2) NEMA L5-15 GFCI twistlock and (2) NEMA L14-20 120V/240V twist lock receptacle. Located on cord for reel in [#LOC]. | 934
5130-0116 | Optional Comet (friction) brake for Hannay cord reel (EA). | 103
5130-0117 | Junction box, Daniel Woodhead, with four (4) NEMA L5-20 110 volt 20 amp twist lock receptacles. Includes 1' pigtail, strain relief and NEMA L5-20 male plug connector. Box to be shipped loose. | 1750
5130-0118 | Cord reel electric with 150' of 8/4 yellow cable. Location(s): [#LOC]. | 4973
5130-0119 | Junction box Circle-D with (4) NEMA L14-30 220V twist lock receptacles. Located on cord for reel in [#LOC]. | 1276
5130-0120 | Cord reel electric painted black from manufacturer with 200' of 10/3 black cable. Locate [#LOC]. | 2926
5130-0121 | Junction box Akron with four (4) 3-wire NEMA L5-15 110 volt 15 amp twist lock receptacles. Located [#LOC]. | 797
5130-0122 | Cord connector. Hubbell 3 wire NEMA L5-15 twist lock female with yellow seal-tite cover located on cord for reel in [#LOC]. | 186
5130-0123 | Smooth plate cord reel cover with black Durabak finish over reel. Use rollers provided with reel on cover IPO E-One supplied if applicable. Location: [#LOC] | 1004
5130-0124 | Junction box Circle-D with (3) L5-20 twist lock and (1) 5-20 110V straight blade duplex receptacles. Located on cord for reel in [#LOC]. | 1012
5130-0125 | Cord reel Hannay electric low profile with 200' of 10/3 black cable. Locate [#LOC]. | 3773
5130-0126 | Junction box Circle-D with (1) L5-20 twist lock and (3) 5-15 110Volt straight blade duplex receptacles. Located on cord for reel in [#LOC]. | 1012
5130-0127 | Cord reel electric with 175' of 10/3 yellow cable. Location [#LOC]. | 4270
5130-0128 | Roller swing out assembly. A 4 way roller guide for hose / cord with 2.5" opening mounted on a swing out and lock style bracket shall be provided. Location: [#LOC] | 480
5130-0131 | Cord reel electric Hannay model 1614-17-18 with 150' of 10/3 black cable. Location(s): [#LOC]. | 2671
5130-0132 | Cord reel electric Hannay model 1614-17-18 with 150' of 10/3 yellow cable. Location(s): [#LOC] | 2781
5130-0133 | Cord reel electric Hannay model 1615-17-18 with 150' of 10/3 black cable. Location(s): [#LOC]. | 2902
5130-0134 | (Obsolete from vendor; no replacement offered)Cord reel Akron electric low profile with 200' of 10/4 yellow cable with rollers and cord stop. Location(s): [#LOC]. | 5141
5130-0135 | Junction box Akron with (2) 5-15 125v 15 Amp duplex recepts (1) L5-15 125v 15 Amp twist lock recept and (1) L5-20 125v 20 Amp twist lock recept. Junction box to be powder coated [#COL]. Located on cord for reel [#LOC]. | 797
5130-0136 | Roller slide out assembly for use with reel rollers. Includes slides with 100 percent extension & a gas spring to secure in the open or closed posisiton. located in [#LOC]. | 1309
5130-0137 | Cord reel electric low profile with 200' of 10/3 black cable; Hannay model ELFCR1636-10-11-6. Locate [#LOC]. | 3119
5130-0138 | Cord reel electric CMW 6015 with 150' of 12/3 black cord. Location: [#LOC]. | 6069
5130-0139 | Junction box Circle-D with two (2) 15 amp twist lock receptacles and two (2) 20 amp twist lock receptacles. Located on cord for reel in [#LOC]. | 1276
5130-0140 | Cord reel electric low profile with 200' of 10/3 yellow cable; Hannay model ELFCR1636-10-11-6. Locate [#LOC]. | 3510
5130-0141 | Junction box Circle-D with two (2) 15 amp straight blade and two (2) 15 amp twist lock receptacles. Located on cord for reel in [#LOC]. | 1276
5130-0142 | Air reel rewind switch. Switch located [#LOC]. | 163
5130-0143 | Junction box Woodhead with (1) NEMA 5-15 110V GFCI duplex receptacle, (2) NEMA L5-20 110V GFCI twist lock receptacles and (1) NEMA L6-20 220V twist lock receptacle. Located on cord for reel in [#LOC]. | 2260
5130-0144 | Junction box Circle-D with (2) 3-wire NEMA L5-15 110V 15A twist lock receptacles and (2) 3-wire NEMA 5-20 110V 20A household receptacles. Location: For use with reel located in or on L3 offset rearward. | 1012
5130-0145 | Junction box Circle-D with (2) 3-wire NEMA L5-15 110V 15A twist lock receptacles and (2) 3-wire NEMA 5-20 110V 20A household receptacles. Location: For use with reel located in or on R3 offset rearward. | 1012
5130-0146 | Junction box Circle-D with two (2) 15 amp duplex receptacles and two (2) 20 amp duplex receptacles. Located on cord for reel in [#LOC]. | 1276
5130-0147 | Cord reel electric low profile with 200' of 10/4 black cable; Hannay model ELFCR1636-10-11-6. Locate [#LOC]. | 4097
5130-0148 | Cord reel electric low profile with 200' of 10/4 yellow cable; Hannay model ELFCR1636-10-11-6. Locate [#LOC]. | 4486
5130-0149 | Bracket wall mount for Akron junction boxes shall be shipped loose. | 307
5130-0150 | Junction box Woodhead with (2) NEMA L5-20 110 Volt 20 Amp twist lock receptacles and (2) NEMA 5-20 110 Volt 20 Amp household receptacle. Located on cord for reel in [#LOC]. | 2006
5130-0151 | Cord reel low profile electric with 200' of 10/4 yellow cable. Location: [#LOC]. | 4500
5130-0152 | Junction box Akron with (2) 5-15 125v 15 Amp duplex recepts and (2) L5-15 125v 15 Amp twist lock recepts. Located on cord for reel in [#LOC]. | 797
5130-0153 | Slide out and hinged roller assemblies for electric cord reels. Roller shall be Hannay Reels, 4 way roller 2.5" opening mounted on a slide out bracket attached up high on the front side wall of compartments L2 and R2. | 439
5130-0154 | Cord reel electric (ECR 1613-19-20) with 150' of 10/3 yellow cable. Location(s): [#LOC]. | 3221
5130-0155 | (Obsolete from vendor; no replacement offered)Cord reel Akron electric low profile with 100' of 10/3 yellow cable with rollers and cord stop. Location(s): [#LOC]. | 3545
5130-0156 | Cord reel electric model ECR 1624-14-15 with 200' of 10/4 black cable. Location [#LOC]. | 3293
5130-0157 | Junction box Circle-D with (2) 3-wire NEMA L5-15 110V 15A twist lock receptacles and (2) 3-wire NEMA 5-20 110V 20A household receptacles. Location: [#LOC]. | 1012
5130-0158 | Junction box Akron with (3) 5-20 125v 20 Amp duplex recepts and (1) L5-20 125v 20 Amp twist lock recepts. Located on cord for reel in [#LOC]. | 797
5130-0159 | Junction box Akron with (4) 5-15 120v 15 Amp duplex recepts. Includes 12" pigtail with L5-30 connector and rubber feet. Located on cord for reel in [#LOC]. | 1026
5130-0160 | Access panels shall be provided in the back walls of compartments DS3/OS3 to allow access to the cord reels from the rescue body interior. Fastenend using stainless steel hardware. | 272
5130-0161 | Junction box Circle-D with (1) L5-20 twist lock, (2) L5-15 twist lock and (1) 5-20 110V straight blade duplex receptacles. Located on cord for reel in [#LOC]. | 1012
5130-0162 | Junction box Akron with three (3) 3-wire NEMA L5-20 110 volt 20 amp twist lock receptacles and one (1) 5-20 110 volt 20 amp household receptacle. Located [#LOC]. | 797
5130-0163 | Junction box Akron with (3) L5-15 125v 15 Amp twist lock recept and (1) 5-20 125v 20 Amp duplex recept. Located on cord for reel [#LOC]. | 797
5130-0164 | Pre-wire 12V for reel rewind, for dealer/customer installed hydraulic reels. | 676
5130-0165 | Junction box Akron with three (3) 3-wire NEMA L5-20 110 volt 20 amp twist lock receptacles and one (1) 5-20 110 volt 20 amp household receptacle. Includes 12" pigtail with L5-20 connector and rubber feet. Located on cord for reel in [#LOC]. | 797
5130-0166 | CMW 6011 with 100' of 10/3 yellow cord on rearward reel and 140' of 3/8 in. 300 psi working utility air hose on forward reel. Location [#LOC]. Hose Color: [#COL]. | 11085
5130-0167 | (Obsolete Use Sales Code 5130-0186) Junction box Akron with (2) 5-20 125v 20 Amp duplex recepts and (2) L5-20 125v 20 Amp twist lock recepts. Includes 12" pigtail with L14-20 connector and rubber feet. Junction box to be powder coated [#COL]. Located on cord for reel [#LOC]. | 797
5130-0168 | Junction box Akron with (2) NEMA 5-15 twistlock and (2) NEMA L14-20 120V/240V twist lock receptacle. Located on cord for reel in [#LOC]. | 934
5130-0169 | Junction box Circle-D with (3) 5-15 household and (1) L5-15 110Volt twist lock receptacles. Located on cord for reel in [#LOC]. | 1012
5130-0170 | Junction box Akron with four (4) 5-20 110 volt 20 amp household receptacle. Includes 12" pigtail with L5-20 connector and rubber feet. Located on cord for reel in [#LOC]. | 797
5130-0171 | Junction box Akron with two (2) 5-20 110 volt 20 amp household and two (2) 5-15 110 volt 15 amp household receptacles. Includes 12" pigtail with L5-20 connector and rubber feet. Located on cord for reel in [#LOC]. | 797
5130-0172 | Hannay model #EH-716 captive type nylon roller mounted on a hinged bracket. Mounted on the inner door pans of compartments L3/R3 and L6/R6. Total of (8). | 1178
5130-0173 | Junction box, Daniel Woodhead, with four (4) NON-NEMA 3P/3W, 20A 120V/250V twist lock receptacles. Located on cord for reel in [#LOC]. | 1605
5130-0174 | (Obsolete from vendor; no replacement offered)Cord reel Akron electric low profile gray, with 200' of 10/3 yellow cable with rollers and cord stop. Location(s): [#LOC]. | 4165
5130-0175 | Junction box Akron with (1) 5-20 125v 20 Amp duplex recepts and (3) L5-20 125v 20 Amp twist lock recepts. Located on cord for reel in [#LOC]. | 797
5130-0176 | Rollers for dealer installed cord reel, mounted through panel. Location(s): [#LOC]. | 480
5130-0177 | Prewire for dealer installed cord reel rigged for (10/3) wire from breaker box. Includes: 8' pig tail for (dealer installed) wall mounted rewind switch (if applicable). Locate [#LOC]. | 1144
5130-0178 | Support strut for dealer installed reel. A support strut for dealer installed reel shall be provided in [#LOC]. | 452
5130-0179 | (Obsolete from vendor; no replacement offered)Cord reel Akron electric low profile with 150' of 12/3 black cable with rollers and cord stop. Location(s): [#LOC]. | 3821
5130-0180 | Prewire for dealer installed cord reel rigged for (10/3) wire from breaker box. Includes: 8' pig tail for (dealer installed) wall mounted rewind switch (if applicable). Locate [#LOC]. | 1144
5130-0181 | Junction box Circle-D with four (4) 3-wire Nema 5-20 110Volt 20 Amp duplex receptacles. Located on cord for reel in [#LOC]. | 1120
5130-0182 | Cord reel rollers mounted on edge of transverse area, to protect cord as it passes from one side to the other. | 395
5130-0183 | Junction box Circle-D with (2) 5-20 straight blade and (2) L5-20 twist lock receptacles. Box to have individual circuit breakers on box. Located on cord for reel in [#LOC]. | 1276
5130-0184 | Reel, Dual Cord & Air. A CMW 6021 with 200' of 10/4 yellow cord and 140' of 3/8 in. 300 psi working utility air hose. Location [#LOC]. Hose Color: [#COL]. | 11725
5130-0185 | Cord reel electric with 100' of 10/4 black cable. Location: [#LOC]. | 2695
5130-0186 | Junction box Akron with (2) 5-20 125v 20 Amp duplex recepts and (2) L5-20 125v 20 Amp twist lock recepts. Includes a 12" pigtail with L14-20 connector. Located on cord for reel [#LOC]. | 797
5130-0187 | Cord connector. Fire Power 3 wire 20A/110V female located on 150' of cord for reel in [#LOC]. | 1278
5130-0188 | Cord reel electric Hannay model 1614-17-18 for 150' of 3-wire cable. Cable not included. Location(s): [#LOC]. | 2964
5130-0189 | Cord reel electric low profile with 100' of 12/3 black cable; Hannay model ELFCR1636-10-11-6. Locate [#LOC]. | 3119
5130-0190 | Diamond plate cord reel cover over reel. Includes hinged top with butterfly latch. Use rollers provided with reel on cover IPO E-One supplied if applicable. Location: [#LOC] | 837
5130-0191 | Junction box Circle-D with two (2) 20 amp straight blade and two (2) 15 amp twist lock receptacles. Located on cord for reel in [#LOC]. | 1276
5130-0192 | Fabricated diamond plate tray with white ABS interior for junction box. Locate tray for use with reel in or on [#LOC]. | 460
5130-0193 | Junction box Akron with (4) NEMA 5-20R 120v 20 Amp duplex recepts. Located on cord for reel in [#LOC]. | 797
5130-0194 | Junction box Circle-D with 3 twist lock and 1 household receptacle, 2-120V T/L, 1-120V HH, and 1-240V T/L outlets. Located on cord for reel in [#LOC]. | 1250
5130-0195 | Junction box Circle-D with one (1) straight blade and three (3) twist lock receptacles. Located on cord for reel in [#LOC]. | 1276
5130-0196 | Junction box Circle-D with all twist lock, 2-120V and 2-240V outlets. Located on cord for reel in [#LOC]. | 1250
5130-0197 | Junction box Circle-D with three (3) straight blade and one (1) twist lock receptacles. Located on cord for reel in [#LOC]. | 1276
5130-0198 | (OBSOLETE Use 5130-0089) Swing out roller assembly for cable reel. Roller is Hannay Reels w/ 2.5" opening. Location: [#LOC] | 480
5130-0199 | Cord reel electric with 150' of 8/3 black cable. Locate [#LOC] | 5008
5130-0200 | Cord reel electric CMW 6015 with 100' of 10/4 yellow cable. Location: inside officer side pump module area. | 6255
5130-0201 | Cord connector. Hubbell 3 wire NEMA L5-20P male located on the input line of the cord for reel in [#LOC]. | 194
5130-0202 | Reel, Dual Cord & Air. A CMW 6031 with 200' of 10/4 yellow cord and 200' of 3/8 in. 300 psi working utility air hose, install 1/4 turn valve to shut off in case of hose failure or leakage.. Location [#LOC]. Hose Color: [#COL]. | 11649
5130-0203 | Rollers, cord/air reel rollers mounted through panel. For reels located in/above: [#LOC]. | 480
5130-0204 | Smooth plate cord reel cover over reel, painted job color (two-tone if applicable). Use rollers provided with reel on cover IPO E-One supplied if applicable. Location: [#LOC] | 1045
5130-0205 | Junction box, Daniel Woodhead, with two (2) NEMA L5-20 110 volt 20 amp twist lock receptacles and two (2) NEMA 5-20 110 volt 20 amp household duplex receptacles. Located on cord for reel in [#LOC]. | 1959
5130-0206 | Junction box Circle-D with (1) NEMA 6-20, (1) NEMA 6-30, (1) NEMA L6-15 and (1) NEMA L6-30 220V receptacles. Located on cord for reel in [#LOC]. | 1276
5130-0207 | Junction box Circle-D with (1) NEMA 6-20, (1) NEMA 6-30, (1) NEMA L6-15 and (1) NEMA L6-30 220V receptacles. Located on cord for reel in [#LOC]. | 1276
5130-0208 | Reel, Dual Cord & Air. A CMW 6011 with 150'' of 12/3 yellow cord and 140' of 3/8 in. 300 psi working utility air hose. Location [#LOC]. Hose Color: [#COL]. | 11422
5130-0209 | Junction box Circle-D with one (1) 20 amp straight blade and three (3) 30 amp twist lock receptacles. Located on cord for reel in [#LOC]. | 1276
5130-0210 | Cord connector. Daniel Woodhead 3 wire NEMA L6-30 twist lock female located on cord for reel in [#LOC]. | 222
5130-0211 | Junction box Circle-D with (2) NEMA 6-20 and (2) NEMA L6-20 220V receptacles. Located on cord for reel in [#LOC]. Junction box to be High Visibility Yellow. | 1276
5130-0212 | Junction box Circle-D with two (2) 15 amp straight blade and two (2) 20 amp twist lock receptacles. Included 1' pigtail and mating connectors. Located for reel in [#LOC]. | 1424
5130-0213 | Cord reel electric with 200' of 10/3 black cable model ECR1622-17-18. The reel shall be red in color. Locate [#LOC]. | 2926
5130-0214 | Junction box Circle-D with (1) 5-20 straight blade, and (3) L5-20 twist lock receptacles. Box to have individual circuit breakers on box. Located on cord for reel in [#LOC]. | 1276
5130-0215 | (Obsolete from vendor; no replacement offered)Cord reel Akron electric low profile with 150' of 12/3 yellow cable with rollers and cord stop. Location(s): [#LOC]. | 3821
5130-0216 | Cord reel dual electric CMW 6022 with 200' of 10/3 yellow cord. Location: [#LOC]. | 11936
5130-0217 | Cord reel electric (ELFCR1620-14-16) with 150' of 10/3 yellow cable. Location(s): [#LOC]. | 3221
5130-0218 | Junction box Akron with (1) Nema # 5-15 Single 15 amp straight blade, (1) Nema # L5-15 Single 15 amp twist Lock, (1) Nema # L5-20 Single 20 amp twist Lock, (1) Nema # 5-20, Single 20 amp straight blade. Located on cord for reel in [#LOC]. | 870
5130-0219 | Cord reel electric CMW 6015 with 150' of 12/3 yellow cord. Location: [#LOC]. | 6069
5130-0220 | Junction box Circle-D with one (1) 20 amp straight blade, one (1) 15 amp twist lock, and two (2) 20 amp twist lock receptacles. Included 1' pigtail and mating connectors. Located for reel in [#LOC]. | 1424
5130-0221 | Cord reel electric model ECR 1624-14-15 with 200' of 10/4 black cable. Reel will be red in color. Location [#LOC]. | 3293
5130-0222 | Junction box Circle-D with (2) NEMA 5-20 120V GFCI duplex, (1) NEMA L5-20 120V twist lock, and (1) NEMA L6-20 220V twist lock receptacles. Located on cord for reel in [#LOC]. Includes mating connect on pigtail to attach to cord reel. | 1279
5130-0223 | The indicator light on the Circle D junction box shall be LED in place of standard. Option is each, requires 1 per junction box. | 44
5130-0224 | Cord reel electric with 200' of 8/4 yellow cable. Location(s): [#LOC]. | 5132
5130-0225 | Junction box Circle-D with two (2) 20 amp straight blade and two (2) 30 amp twist lock receptacles. Located on cord for reel in [#LOC]. | 1276
5130-0226 | Cord connector. Mating connector for junction box located on cord for reel in [#LOC]. Requires a seperately added connector on the cord reel and a seperately added junction box. | 119
5130-0227 | Cord reel electric. Hannay model 1618-17-18 with 200' of 10/4 black cable. Reel color to be red. Includes rewind switch. (Rollers not included) Location: L5 and R5 ceilings, offset forward. Price each. | 3747
5130-0228 | Junction box Circle-D with (1) NEMA 6-20, (1) NEMA 6-30, (1) NEMA L6-20 and (1) NEMA L6-30 220V receptacles. Located on cord for reel in [#LOC]. Junction box to be High Visibility Yellow. | 1276
5130-0229 | Junction box Akron with (2) NEMA 5-20 household and (2) NEMA L14-20 120V/240V twist lock receptacle. Located on cord for reel in [#LOC]. | 934
5130-0230 | Junction box Circle-D with (1) L6-30R twist lock, (1) 5-15R straight blade duplex, and (2) L5-15R twist lock receptacles. Box to have individual circuit breakers on box. Located on cord for reel in [#LOC]. | 1276
5130-0232 | Junction box Circle-D with two (2) 15A straight blade, one (1) 20A straight balde, and one (1) 20A twist lock receptacles. Located on cord for reel in [#LOC]. | 1276
5130-0233 | Junction box Circle-D with (1) NEMA 5-15 120V GFCI duplex, (2) NEMA L5-20 120V twist lock, and (1) NEMA L6-20 220V twist lock receptacles, all with individual circuit breakers. Located on cord for reel in [#LOC]. | 1279
5130-0234 | Cord reel electric with 200' of 8/3 black cable. Locate [#LOC] | 5008
5130-0235 | Cord reel electric with 200' of 10/5 ( .76" OD) black cable. Location [#LOC]. | 4318
5150-0000 | (OBSOLETE) Federal MOD2F taillights. Includes red LED stop/tail, amber LED turn and white LED backup. | 3706
5150-0002 | (OBSOLETE) Federal MOD6F taillights. Includes red LED stop/tail, amber LED turn and white LED backup lights. | 3574
5150-0003 | Weldon auxiliary turn signal model 9186-8560 (PR). Location: [#LOC] | 286
5150-0006 | Whelen 600 series LED horizontal mount tail lights. Includes LED stop/tail, arrow turn and halogen back-up lights with horizontal Cast 3 housing and weatherproof connectors. | 1835
5150-0007 | Whelen 600 series LED vertical mount tail lights. Includes LED stop/tail, arrow turn and halogen back-up lights with vertical Cast 3 housing and weatherproof connectors. | 1791
5150-0008 | Whelen 600 series LED vertical mount tail lights. Includes LED stop/tail, arrow turn and halogen back-up lights with vertical Cast 4 housing and weatherproof connectors. | 2191
5150-0010 | ** OBS ** (use 5150-0055 as the alternative) Whelen 600 series LED horizontal mount tail lights. Includes LED stop/tail, turn and halogen back-up lights. Available on G067, L193 and Q100/114 only. With weatherproof connectors. | 1969
5150-0011 | ** OBS ** (use 5150-0007 as the alternative) Whelen 600 series LED vertical mount tail lights. Includes LED stop, tail, turn and halogen back-up lights with vertical Cast 3 housing and weatherproof connectors. | 1930
5150-0012 | ** OBS ** (use 5150-0008 as the alternative) Whelen 600 series LED vertical mount tail lights. Includes LED stop/tail, turn and halogen back-up lights with vertical Cast 4 housing and weatherproof connectors. | 2057
5150-0013 | (Obslolete from vendor; use LED) Whelen 600 series horizontal mount taillights. Includes incandescent stop/tail, arrow turn and halogen backup light. Available on G067 and L193 only. With weatherproof connectors. | 865
5150-0015 | (Obslolete from vendor; use LED) Whelen 600 series vertical mount taillights. Includes incandescent stop/tail, arrow turn and halogen backup lights with vertical Cast 4 housing and weatherproof connectors. | 999
5150-0017 | License plate light LED with chrome housing located at the rear of the body. | 192
5150-0018 | Marker lights additional amber LED Trucklite Model 21 (PR). Location: [#LOC] | 243
5150-0019 | Marker lights addtional red LED Trucklite Model 21 (PR). Location: [#LOC] | 243
5150-0020 | Weldon model 1010 LED / incandescent tail lights. Includes red LED stop/tail/turn and clear incandescent back-up. | 520
5150-0022 | Marker light LED body package. Commercial pumper bodies only. | 1096
5150-0023 | Weldon Model 1010 LED / incandescent tail lights. Includes red LED stop/tail, amber LED turn and clear incandescent back-up. | 753
5150-0024 | Marker light LED body package. Commercial rescue bodies only. | 1523
5150-0025 | Marker light Truck-Lite LED body/cab package. E-One custom cab and pumper or tanker body only. | 1834
5150-0026 | Marker light Truck-Lite LED body/cab package. E-ONE custom cab with aerial ladder, Mid-Mount platform or Bronto bodies only. | 1955
5150-0027 | Marker light Truck-Lite LED body/cab package. E-One custom cab and rescue bodies only. | 2262
5150-0028 | Marker light Truck-Lite LED body/cab package. E-ONE custom cab with rear mount aerial platform bodies only. Includes (3) marker lights on front of platform. | 2303
5150-0029 | Instructions: DOT & warning lights to be moved approximately 8.5" higher up on rear of body. | 221
5150-0032 | Bracket license plate at rear of body. | 59
5150-0035 | Trucklite LED taillights. Includes 4" red LED stop/tail, amber LED turn and clear incandescent backup. | 913
5150-0036 | Truck-Lite LED tail lights. Includes 4" red LED stop/tail, amber LED turn and clear LED back-up. | 1159
5150-0037 | Zico backing light (PR) with white pained housing model #ZQL-RV-H7614. Location: [#LOC]. | 545
5150-0039 | Marker lights Britax amber/red rubber housed mounted on the rear body corners angled down. | 410
5150-0042 | ***(OBSOLETE FROM VENDOR)***Federal Signal LED tail lights. Includes 4" diameter red LED stop/tail, amber turn and LED clear back-up. | 788
5150-0050 | Zico backing lights (PR) with polished stainless steel housing model ZQL-SS-H7614. Location: [#LOC]. | 839
5150-0052 | Code 3 65STK4 vertical mount tail lights. Includes red LED stop/tail, amber LED turn and white LED back-up lights. | 2790
5150-0053 | Code 3 65PKG vertical mount tail lights. Includes red LED stop/tail, amber arrow LED turn and white LED back-up lights. | 2271
5150-0054 | ** OBS ** (use 5150-0057 as the alternative) Whelen 600 series LED vertical mount taillights. Includes LED stop/tail, turn and backup lights with vertical Cast 4 housing and weatherproof connectors. | 2629
5150-0055 | Whelen 600 series LED horizontal mount tail lights. Includes LED stop/tail, arrow turn and back-up lights with horizontal Cast 3 housing and weatherproof connectors. | 2897
5150-0056 | Whelen 600 series LED vertical mount tail lights. Includes LED stop/tail, arrow turn and back-up lights with vertical Cast 3 housing and weatherproof connectors. | 2859
5150-0057 | Whelen 600 series LED vertical mount tail lights. Includes LED stop/tail, arrow turn and back-up lights with vertical Cast 4 housing and weatherproof connectors. | 3257
5150-0058 | Federal Signal QuadraFlare LED vertical mount tail lights. Includes LED stop/tail, arrow turn and back-up lights with vertical Cast 4 housing and weatherproof connectors. | 1788
5150-0059 | Federal Signal QuadraFlare LED vertical mount tail lights. Includes LED stop/tail, arrow turn and back-up lights with vertical Cast 3 housing and weatherproof connectors. | 1563
5150-0060 | Federal Signal QuadraFlare LED vertical mount tail lights. Includes LED stop/tail, turn and back-up lights with vertical Cast 3 housing and weatherproof connectors. | 1708
5150-0061 | Federal Signal QuadraFlare LED horizontal mount taillights. Includes LED stop/tail, turn and backup lights with horizontal Cast 3 housing and weatherproof connectors. | 1563
5150-0062 | Federal Signal QuadraFlare LED horizontal mount taillights. Includes LED stop/tail, arrow turn and backup lights with horizontal Cast 3 housing and weatherproof connectors. | 1816
5150-0063 | Double chrome trim ring for Weldon 1010 tail lights (PR). | 381
5150-0064 | (Obsolete from Vendor, not available in new model; clear lens only). Whelen PSR00XRR series LED red third brake light. Light mounted above recessed traffic advisor. | 459
5150-0065 | Marker light Truck-Lite LED body/cab package. E-ONE custom cab with tiller aerial ladder body only. | 2077
5150-0066 | Marker light LED body/cab package. E-One custom cab and pumper or tanker body only. Model 10 front marker lights mounted on top of cab. | 2159
5150-0067 | Code 3 45BZR light (single). Locate surface mounted below rear traffic advisor. Wire light to activate with rear brake lights. | 643
5150-0068 | Marker lights Britax LED amber/red rubber housed mounted on the rear body corners angled down. | 559
5150-0069 | Federal Signal QuadraFlare LED vertical mount taillights. Includes LED stop/tail, arrow turn and backup lights with weatherproof connectors. | 1816
5150-0071 | (Obsolete from Vendor, not available in new model; clear lens only). Light Whelen model PSR00XRR LED (EA) red 3rd brake light. Location: [#LOC]. | 272
5150-0072 | (Obsolete - Whelen lights are obsolete) Marker light LED body/cab package. E-One custom cab and pumper or tanker body only. Includes: Trucklite Model 10 front marker lights mounted on top of cab, Trucklite rear upper body and Whelen lower cab/body marker lights. | 2802
5150-0073 | Marker lights additional red LED Whelen Model 50R00MRR (PR). Location: [#LOC] | 348
5150-0074 | Marker lights additional amber LED Whelen Model 50A00MAR (PR). Location: [#LOC] | 348
5150-0075 | Whelen 600 series LED vertical mount taillights. Includes LED stop/tail, arrow turn and backup lights with individual chrome flanges and weatherproof connectors. | 3859
5150-0076 | Whelen 700 LED auxiliary chevron turn signal (PR) with 15 degree castings. Location: [#LOC] | 1013
5150-0077 | Obsolete - {Use sales code 5150-0195} Whelen 900 series LED tail lights. Includes LED stop/tail, arrow turn and back-up lights with weatherproof connectors. | 6958
5150-0078 | Truck-Lite model #35720 guards for front LED clearance lights on cab. | 130
5150-0079 | Spring mounted plate for rear DOT lighting. Locate centered below rear of body. | 512
5150-0080 | Weldon auxiliary turn signal model 9186-8580 LED (PR). Location: [#LOC]. | 388
5150-0081 | Light Whelen 500 model 5SR00XRR red LED 3rd brake light (ea). Location: [#LOC]. | 305
5150-0082 | Whelen 600 series LED vertical mount taillights. Includes LED stop/tail, arrow turn in vertical Cast 3 housing with 900 series halogen backup lights down low and weatherproof connectors. | 2380
5150-0083 | Rear vertical mounted tail lights and rear lower level warning lights to be mounted on rear of enhanced extended compartmentation. | 0
5150-0084 | ** N/A - Does not meet FMVSS 108 ** Weldon LED vertical mount taillights. Includes LED stop, tail, sequential turn and halogen backup lights with vertical 3 housing and weatherproof connectors. | 1617
5150-0085 | Marker light Weldon LED body package. Commercial pumper bodies only. | 959
5150-0086 | Marker light LED body/cab package. E-ONE custom cab with aerial ladder, Mid-Mount platform or Bronto bodies only. Outer cab roof lights to be Weldon model 5060. | 1955
5150-0087 | ** N/A - Does not meet FMVSS 108 ** Weldon LED vertical mount tail lights. Includes LED stop, tail, sequential turn and halogen back-up lights with vertical 4 housing and weatherproof connectors. | 1617
5150-0088 | DOT STT/BU lighting. Includes red LED stop/tail/turn and clear incandescent back-up lights. Lights mounted horizontally on the rear of the body | 0
5150-0089 | Vehicle data recorder - 2009 / 2016 NFPA compliant. Includes occupant detection with display. Display location on cab dash near the transmission shifter. | 0
5150-0090 | Cast Product License plate holder with LED light located at the rear of the body. | 189
5150-0091 | Whelen M6 series LED vertical mount tail lights. Includes LED stop/tail, arrow turn and back-up lights with vertical 4 light housing and weatherproof connectors. | 2266
5150-0092 | Additional amber reflectors (PR) located below lower front cab corner marker/turn lights ahead of drip rail. | 0
5150-0093 | Marker light standard cab package and Weldon LED body package. E-One custom cab and stainless steel body only. | 1834
5150-0094 | Taillights Weldon 1010 STT/BU. Includes red stop/tail/turn and clear back-up lights. | 0
5150-0095 | Body and cab electrical system. | 0
5150-0096 | Body and pump module incandescent DOT marker light package. Includes separate midship side marker and turn lighting. | 0
5150-0097 | Taillights Federal Signal DOT STT/BU. Includes 4" LED red stop/tail/turn and 4" LED clear back-up lights. | 0
5150-0098 | Truck-Lite auxiliary turn signal model 60117Y LED (PR) with model 60719 stainless steel cover. Location: [#LOC]. | 372
5150-0099 | LED marker light cab and body package. E-ONE custom cab and SS body vehicles. | 1834
5150-0100 | Marker light LED body package. Commercial chassis with SS pumper body vehicles. | 1096
5150-0101 | Whelen M9 series LED taillights. Includes LED stop/tail, arrow turn and backup lights with weatherproof connectors. | 4754
5150-0102 | Whelen M6 series LED vertical mount tail lights. Includes LED stop/tail, arrow turn and back-up lights with vertical 3 light housing and weatherproof connectors. | 2083
5150-0104 | Pair of dual headlights (Hi/Low) with bezel. Locate on extended front bumper as far outboard as possible (recess mounted to protect lights). Lights are IPO commercial chassis bumper mounted lighting. | 690
5150-0105 | License plate light LED with chrome housing located at the left hand side of the rear body / engine cover. | 162
5150-0106 | License plate mount, chrome housing located at the left hand side of the front of cab. | 54
5150-0107 | ** N/A - Does not meet FMVSS 108 ** Whelen arrow turn signals, front and rear as applicable, to be set to sequential flash pattern. | 36
5150-0108 | Marker light Truck-Lite LED body package. Commercial light rescue or wildland bodies only. | 1523
5150-0111 | Weldon Model 7" 1010 red LED stop/tail, amber LED turn and clear LED (9186-5586) back-up. | 1121
5150-0112 | Marker light package .75" Dia TecNiq LED. Commercial pumper and tanker bodies. | 606
5150-0113 | License plate light LED with chrome housing, chrome license plate mounting frame located on the rear body / engine cover. | 178
5150-0114 | (2) Federal Signal Viper EXT (VPX802-R NYPD) RED LED Auxiliary brake lights mounted high up on the outer surface of the rear entry doors. | 338
5150-0115 | Provide special rear NYPD turn signal requirements. | 0
5150-0116 | Marker lights Britax LED amber/red rubber housed (PR). Location: on cab above wheels and on body above forward and rearward recessed warning light housings. | 410
5150-0117 | Federal Signal QuadraFlare LED vertical mount taillights models QL64Z4V-LEfT-NY and QL64Z4V-RIGHT-NY. Includes LED (2) stop/tail, (1) arrow turn and (1) backup lights with vertical Cast 4 housing and weatherproof connectors on each side. | 2515
5150-0118 | Marker light Truck-Lite LED body/cab package. E-One custom cab and SS rescue bodies only. NYPD | 2262
5150-0119 | Truck-Lite auxiliary turn signal model 60115Y LED (PR) with grommet mounting. Location: [#LOC]. | 372
5150-0120 | Whelen 600 LED auxiliary arrow turn signal (PR) with 15 degree castings. Location: [#LOC]. | 922
5150-0121 | Trucklite model MDL60 chrome bezels for front cab corner marker/turn lights. | 79
5150-0122 | Marker lights addtional red LED Trucklite Model 15 (PR). Location: [#LOC]. | 147
5150-0123 | Marker lights addtional amber LED Trucklite Model 15 (PR). Location: [#LOC]. | 147
5150-0124 | The amber LED marker light on each side front of body just in front of rear wheels shall be upgraded to an amber Trucklite LED clearance/auxiliary turn light IPOS (clearance only no turn). | 252
5150-0125 | Marker light TeqNiq .75" LED body package. Commercial light rescue or initial attack vehicle bodies. | 869
5150-0126 | Marker light LED cab package. E-One custom cab only. | 1053
5150-0127 | Whelen M6 series LED vertical mount tail lights. Includes LED stop/tail, arrow turn lights with vertical 3 light housing (PR) with M9LZC Super LED scene lights (PR), with chrome flanges and weatherproof connectors. | 3555
5150-0128 | Marker light TeqNiq LED body package. Commercial mini pumper bodies only. | 869
5150-0129 | Whelen M6 series LED horizontal mount tail lights. Includes LED stop/tail, arrow turn and back-up lights individually mounted with weatherproof connectors. | 2083
5150-0130 | License plate light LED with chrome housing located at the rear of the body driver side down low. | 192
5150-0131 | LED marker light cab and body package. E-ONE custom cab and SS rescue body vehicles. | 1842
5150-0132 | Marker light LED body package. Commercial chassis with SS rescue body vehicles. | 1109
5150-0133 | License plate light LED with chrome housing located at the rear of the body below B1 entry door. | 192
5150-0134 | License plate light incandescent with chrome housing located at the rear of the body. | 192
5150-0135 | License plate mount, chrome housing located at the right hand side of the front of cab/bumper. | 54
5150-0136 | License plate light LED with chrome housing located at the right hand side of the rear body / engine cover. | 162
5150-0137 | Location - the rear license plate and light to be located: [#LOC]. | 0
5150-0138 | DOT STT/BU lighting. Includes red LED stop/tail/turn and clear LED back-up lights. Lights mounted horizontally on the rear of the body | 539
5150-0139 | Whelen M6 LED auxiliary arrow turn signal (PR) with 15 degree E-1 fabricated housing. Paint housing same color to be mounted to. Location: Rear wheel well off set rearward | 1095
5150-0140 | Whelen M6 LED auxiliary arrow turn signal (PR) with 15 degree E-1 fabricated housing. Paint housing same color to be mounted to. Location: Centered over cab wheel well | 1095
5150-0141 | Marker lights Britax LED amber/red rubber housed (PR). Location: on cab above wheels rear of front doors down low and on body above forward and rearward recessed warning light housings. | 410
5150-0142 | License plate light with chrome housing located at the right hand side of the rear body / engine cover. | 162
5150-0143 | ** N/A - Does not meet FMVSS 108 ** Weldon LED vertical mount tail lights. Includes LED stop, tail, sequential turn and LED back-up lights with vertical 4 housing and weatherproof connectors. | 2434
5150-0144 | Marker light LED body package. Commercial with SS pumper bodies only. | 582
5150-0145 | Marker light LED body/cab package. E-One custom cab and SS pumper body. | 1834
5150-0146 | Taillights Federal Signal DOT STT/BU. Includes 4" LED red stop/tail/turn and 4" LED clear back-up lights. | 388
5150-0147 | Whelen 600 series LED vertical mount tail lights. Includes LED stop/tail, arrow turn and halogen back-up lights with individual chrome flanges and weatherproof connectors. | 2795
5150-0148 | Bracket license plate at rear of body. Fabricated from .125" smooth plate aluminum painted job color. | 70
5150-0149 | License plate light incandescent with chrome housing located at the rear of the body below tailboard/body. | 80
5150-0150 | ***(obsolete from vendor, no direct replacement)*** Weldon LED vertical mount tail lights. Includes LED stop, tail,l turn and halogen back-up lights with vertical 4 housing and weatherproof connectors. | 2623
5150-0151 | Marker light package cab / body LED. Body lights to be .75" Dia TecNiq for custom pumpers and tankers. | 1067
5150-0152 | Federal Signal QuadraFlare LED vertical mount tail lights. Includes LED stop/tail, arrow turn and back-up lights with individual chrome bezels and weatherproof connectors. | 1485
5150-0153 | Instructions: License plate and light to be located on B4 compartment door at rear of body. | 0
5150-0154 | License plate light EON LED located at the rear of the body. | 159
5150-0155 | Whelen 600 series LED vertical mount taillights. Includes LED stop/tail, arrow turn and backup lights with individual black flanges and weatherproof connectors. | 3123
5150-0156 | Marker lights Britax model L428 LED amber/red rubber housed (PR). Location: [#LOC]. | 559
5150-0157 | Marker lights Britax LED amber/red rubber housed (PR). Location: on cab above wheels rear of front doors down low, on body above forward recessed warning light housings and on body behind rear side doors same height as cab lights. | 410
5150-0158 | Whelen M6 series LED vertical mount tail lights with clear lenses. Includes LED stop/tail, arrow turn and back-up lights with vertical 4 light housing and weatherproof connectors. | 2266
5150-0159 | License plate light EON LED located on front bumper. | 159
5150-0160 | Marker lights Britax LED amber/red rubber housed mounted on the rear body corners angled up. | 559
5150-0161 | Weldon auxiliary turn signal and marker light model 9186-8580 LED (PR). Location: [#LOC]. | 388
5150-0162 | ***(obsolete from vendor, no direct replacement)***Weldon LED vertical mount tail lights. Includes LED stop, tail,l turn and back-up lights with vertical 4 housing and weatherproof connectors. | 3187
5150-0163 | Whelen M6 series LED vertical mount tail lights. Includes LED stop/tail, arrow turn and back-up lights individually mounted with weatherproof connectors. | 2083
5150-0164 | Whelen M6AC LED auxiliary turn signal (PR) with 15 degree E-1 fabricated housing and clear lens. Paint housing same color to be mounted to. Location: Centered over cab wheel well | 1095
5150-0165 | Marker light LED body/cab package TecNiq. E-ONE custom cab with rear mount aerial platform bodies only. Includes (3) marker lights on front of platform. | 2303
5150-0166 | Light Whelen M6 red LED 3rd brake light (ea). Location: [#LOC] | 382
5150-0167 | Weldon clearance light model 9186-8580 LED (PR). Low intensity only wired as steady on with marker light circuit. Location: (1) each side in body wheel well offset forward. | 388
5150-0168 | Whelen M6 series LED vertical mount tail lights. Includes LED stop/tail, arrow turn and back-up lights individually mounted with black bezels and weatherproof connectors. | 2083
5150-0169 | License plate light LED with black housing located at the rear of the body. | 192
5150-0170 | Optronics 4" GloLight LED taillights. Includes red LED stop/tail, amber turn and clear back-up. | 731
5150-0171 | Marker light package cab / body LED. Body lights to be .75" Dia TecNiq/ Trucklite for custom pumpers and tankers. | 1577
5150-0172 | Marker light package cab / body LED. Body lights to be .75" Dia TecNiq for custom cab and rescue body. | 1617
5150-0173 | Whelen M6 series LED vertical mount tail lights with clear lenses. Includes LED stop/tail, arrow turn and back-up lights with vertical 3 light housing and weatherproof connectors. | 2083
5150-0174 | Marker light package (9) .75" Dia LED TecNiq. Wetside Tanker. | 336
5150-0175 | Weldon LED vertical mount tail lights. Includes LED stop/tail, turn and back-up lights with vertical 3 housing and weatherproof connectors. | 2460
5150-0176 | Marker light LED body/cab package. E-One custom cab and pumper or tanker body only. Whelen marker lights for body. | 2053
5150-0177 | Whelen M6 series LED horizontal mount tail lights with clear lenses. Includes LED stop/tail, arrow turn and back-up lights individually mounted with weatherproof connectors. | 2083
5150-0178 | Marker light LED body/cab package TecNiq. E-ONE custom cab with aerial ladder, Mid-Mount platform or Bronto bodies only. | 1955
5150-0179 | License plate bracket located on driver side upper rear body panel. | 59
5150-0180 | Bracket license plate at rear of body. Fabricated from brushed stainless steel. | 99
5150-0181 | TecNiq K60 LED vertical mount tail lights. Includes LED stop/tail, arrow turn and back-up lights with vertical Cast 4 housing and weatherproof connectors. | 1526
5150-0182 | TecNiq K60 LED vertical mount tail lights. Includes LED stop/tail, arrow turn and back-up lights with vertical Cast 3 housing and weatherproof connectors. | 1265
5150-0184 | License plate light LED with chrome housing located at the rear of the body below tailboard. | 192
5150-0185 | Federal Signal QuadraFlare LED horizontal mount taillights. Includes LED stop/tail, arrow turn and backup lights with weatherproof connectors. | 1816
5150-0187 | Kaper II LED stop/tail, turn and backup lights and weatherproof connectors. | 395
5150-0188 | TecNiq model T11-RR00-1 LED red third brake light. Light mounted either above the recessed traffic advisor or mounted where the traffic advisor usually is. | 125
5150-0189 | Code 3 79STTRBZ vertical mount tail lights (PR). Includes red LED stop/tail, amber LED turn and white LED back-up lights. | 930
5150-0190 | License plate light LED with chrome housing (PR) located at the rear of the body one each side at the same height. | 378
5150-0191 | Marker lights Britax LED amber/red rubber housed mounted on the front body corners angled down. | 559
5150-0192 | (Obsolete)Marker lights Britax model L428 LED amber/amber rubber housed (PR). Location: [#LOC]. | 593
5150-0193 | Marker lights Britax LED amber/amber rubber housed mounted on the front body corners angled down. Wired to the turn signal circuit. | 559
5150-0194 | Lights (4) TecNiq .75" Diameter red LED. Mount facing up, to the rear intermediate step at the entrance to the cargo area. Wired to the work lights. | 168
5150-0195 | Whelen 900 series LED tail lights. Includes LED stop/tail, arrow turn and 27w halogen back-up lights with weatherproof connectors. | 6841
5150-0196 | Marker light LED body/cab package TecNiq. E-ONE custom cab with aerial ladder, Mid-Mount platform or Bronto bodies only. | 1955
5150-0197 | Marker light LED body/cab package TecNiq. E-ONE custom cab with tiller aerial ladder body only. | 2303
5150-0198 | DOT backup lighting upgrade to LED. | 87
5150-0199 | Marker light Whelen LED body/cab package. E-ONE custom cab with aerial ladder, Mid-Mount platform or Bronto bodies only. | 2637
5150-0200 | LED marker lights package, additional for E-ONE custom SS body. Includes: (4) amber forward of rear axle & (2) red aft of rear axle each side of body. Locate: lights equally spaced in lower side body rubrail. | 1321
5150-0201 | Additional amber reflectors (PR) locate: Forward of rear axle wheel well & inline with standard reflector elevation. | 80
5150-0202 | Additional amber reflectors (PR) locate: Aft of rear cab doors on rear cab corner & inline with standard reflector elevation. | 80
5150-0203 | Marker light LED body package. A TecNiq LED marker light package. Commercial rescue bodies only. | 1095
5150-0204 | Marker lights additional amber LED TecNiq model S22-AA00-1 (PR). Location: [#LOC] | 243
5150-0205 | Federal Signal FireRay LED vertical mount tail lights. Includes LED stop/tail, arrow turn and back-up lights with vertical 4 housing and weatherproof connectors. | 1813
5150-0206 | Federal Signal FireRay LED vertical mount tail lights. Includes LED stop/tail, arrow turn and back-up lights with vertical 3 housing and weatherproof connectors. | 1813
5150-0207 | Federal Signal FireRay LED horizontal mount taillights. Includes LED stop/tail, arrow turn and backup lights, individually mounted with weatherproof connectors. | 1378
5150-0208 | TecNiq K60 LED horizontal mount tail lights. Includes LED stop/tail, arrow turn and back-up lights individually mounted with weatherproof connectors. | 1265
5150-0209 | LED marker light cab and body package. E-ONE custom cab and SS rescue body vehicles. Rear marker lights mounted in intermediate step IPO tailboard. | 1842
5150-0210 | Marker lights Britax LED amber/amber rubber housed mounted on the lower rear cab corners angled down. Wired to the turn signal circuit. | 559
5150-0211 | Marker lights additional amber LED Trucklite Model 19 (PR). Location: [#LOC] | 251
5150-0212 | Whelen M6 series LED horizontal mount tail lights. Includes LED stop/tail, arrow turn and back-up lights individually mounted with black bezels and weatherproof connectors. | 2083
5150-0213 | Marker light LED body/cab package. E-One custom cab and pumper or tanker body only. Weldon triangular marker lights mounted flat on cab roof, (not brow). | 2053
5150-0214 | Whelen C6 series LED vertical mount tail lights. Includes LED stop/tail, arrow turn and back-up lights with vertical chrome ABS 3 housing and weatherproof connectors. | 1857
5150-0215 | Whelen C6 series LED vertical mount tail lights. Includes LED stop/tail, arrow turn and back-up lights with vertical chrome ABS 4 housing and weatherproof connectors. | 2027
5150-0216 | Whelen C6 series LED horizontal mount tail lights. Includes LED stop/tail, arrow turn and back-up lights with horizontally mount with individual bezels and weatherproof connectors. | 2760
5150-0217 | Turn lights additional amber LED Trucklite Model 21 (PR). Location: [#LOC] | 243
5150-0218 | Whelen M9BTTX LED additional brake light (EA). Location: [#LOC]. | 640
5150-0219 | (2) Whelen Auxiliary brake/tail/amber turn lights mounted each side in rear tailboard. | 569
5150-0220 | Federal Signal QL64Z-BTT LED additional brake light (PR). Location: [#LOC]. | 657
5150-0221 | License plate mount, chrome housing with hinge mounted under bumper. Location to be determined by customer. | 376
5150-0222 | Marker light Whelen LED body/cab package. E-ONE custom cab with aerial ladder, Mid-Mount platform or Bronto bodies only. | 2637
5150-0223 | Whelen 400 series LED auxiliary brake light (40BTT) and turn signal (40A00AAR) with E-1 fabricated diamond plate housing. Location: One each side below upper rear warning lights. | 1404
5150-0224 | Marker light Truck-Lite LED body/cab package with black bezels. E-ONE custom cab with aerial ladder, Mid-Mount platform or Bronto bodies only. | 2215
5150-0225 | Whelen C6 series LED horizontal mount tail lights. Includes LED stop/tail, arrow turn and back-up lights with horizontally mount with individual black bezels and weatherproof connectors. | 3178
5150-0226 | Light Whelen M6RC red LED 3rd brake light with clear lens (ea). Location: [#LOC] | 382
5150-0227 | Marker light Truck-Lite LED body/cab package. E-ONE custom cab with rear mount aerial platform bodies only. Includes (3) marker lights on front of platform. | 2303
5150-0228 | Auxiliary turn signal light Whelen 5V1A Super LED (PR) amber with chrome flange (as applicable). Surface mounted with weatherproof connector. Location: each side body wheel well as space allows. | 1152
5150-0229 | Whelen 600 series LED red third brake light. Light mounted centered below hosebed. | 459
5150-0230 | Marker lights additional amber LED Trucklite LED (PR). Location: between each compartment at top of compartment height (4 each side) | 348
5150-0231 | Marker lights additional amber LED Trucklite LED (PR). Location: each side of body up high, centered. | 348
5150-0232 | Marker light package cab / body LED. Body lights to be .75" Dia TecNiq for custom cab with aerial ladder, Mid-Mount platform or Bronto bodies only. | 1608
5150-0233 | Marker light package cab / body LED. Body lights to be .75" Dia TecNiq for custom cab with rear mount aerial platform bodies only. Includes (3) TecNiq marker lights on front of platform. | 1823
5150-0234 | Marker light package cab / body LED. Body lights to be .75" Dia TecNiq for custom cab with tiller aerial ladder body only. | 1817
5150-0235 | Marker / turn signal lights additional amber LED Trucklite LED (PR). Location: each side of body between L1/L2 and R1/R2 approximately 60" off the ground. | 348
5150-0236 | Marker / turn signal lights additional amber LED Trucklite LED (PR). Location: each side of body between L3/L4 and R3/R4 approximately 60" off the ground. | 348
5150-0237 | Marker light LED body package. Lights to be .75" Dia TecNiq. Commercial rescue bodies only. | 1284
5150-0238 | Marker light LED body package. Lights to be .75" Dia TecNiq. Commercial light rescue or wildland bodies only. | 1284
5150-0239 | Marker lights additional amber LED TecNiq .75" grommet mounted (PR). Location: [#LOC] | 112
5150-0240 | Marker lights addtional red LED TecNiq .75" grommet mounted (PR). Location: [#LOC] | 112
5150-0241 | Tomar Revolution RV46L LED vertical mount tail lights. Includes LED stop/tail, turn and back-up lights individually mounted with weatherproof connectors. | 1943
5150-0242 | Light Whelen model PSR01FCR LED (EA) red 3rd brake light. Location: [#LOC]. | 272
5150-0243 | Whelen M6 series LED vertical mount tail lights. Includes (2) LED stop/tail, arrow turn lights with vertical 3 light housing (PR) with M9LZC Super LED scene lights (PR), with chrome flanges and weatherproof connectors. | 3829
5150-0244 | Whelen C6 series LED vertical mount tail lights. Includes LED stop/tail, arrow turn and back-up lights with individual bezels and weatherproof connectors. | 2760
5150-0245 | Whelen M6 LED auxiliary arrow turn signal (PR) with 30 degree E-1 fabricated housing. Paint housing same color of location to be mounted to. Location: [#LOC] | 1095
5150-0246 | LED marker light cab and body package. E-ONE custom cab and SS rescue body vehicles. Bee hive style cab upper marker lights and .75" body marker lights. | 2766
5150-0247 | Marker light package cab / body LED. Body lights to be .75" Dia TecNiq for custom cab with aerial ladder, Mid-Mount platform or Bronto bodies only. All applicable lights are to have clear lenses. | 1608
5150-0248 | Marker light Truck-Lite LED body/cab package with black bezels. E-One custom cab and pumper or tanker body only. | 2096
5150-0249 | Marker / turn signal lights additional amber LED Trucklite LED (PR). Location: each side of body in rubrail just ahead of rear wheels. | 348
5150-0250 | Federal Signal FireRay LED vertically mount taillights. Includes LED stop/tail, arrow turn and backup lights, individually mounted with weatherproof connectors. | 1378
5150-0251 | Federal Signal FireRay LED vertical mount tail lights. Includes LED stop/tail, arrow turn and back-up lights with Black vertical 4 housing and weatherproof connectors. | 1813
5150-0252 | TecNiq K60 LED vertical mount tail lights. Includes LED stop/tail, arrow turn and back-up lights individually mounted with weatherproof connectors. | 1265
5150-0253 | Weldon model 1010 LED tail lights. Includes red LED stop/tail/turn and clear LED back-up. | 550
5150-0254 | Federal Signal FireRay LED vertical mount tail lights. Includes LED stop/tail, arrow turn and back-up lights with clear lenses, vertical 3 housing and weatherproof connectors. | 2000
5150-0255 | Marker light Truck-Lite LED body/cab package. E-ONE custom cab with aerial ladder, Mid-Mount platform or Bronto bodies only. | 1955
5150-0256 | Whelen C6 series LED vertical mount tail lights with clear lenses. Includes LED stop/tail, arrow turn and back-up lights with vertical chrome ABS 4 housing and weatherproof connectors. | 2027
5150-0257 | Additonal DOT light package. Includes 2 Whelen WIONSMR lights mounted in the inboard position, outboard of the traffic advisor, and 2 Whelen IONSV1A lights mounted in the outboard position, outboard of the traffic advisor, with black bezels and weatherproof connectors. Red lights wired to function as additonal brake lights, amber lights wired to function as additional turn signals. | 1722
5150-0258 | LED marker light cab and body package. E-ONE custom cab and SS body vehicles. | 2076
5150-0259 | Tomar LED vertical mount tail lights. Includes LED stop/tail and arrow turn lights with black vertical 4 housing and weatherproof connectors. Requires Tomar lower warning light package with dual color warning lamps using steady white override as DOT reverse. | 1556
5150-0260 | Marker light package cab / body LED. Body lights to be .75" Dia TecNiq for custom tractors only | 1067
5150-0261 | Marker light package cab / body LED. Body lights to be .75" Dia TecNiq for custom pumpers and tankers. All applicable lights are to have clear lenses. | 1067
5150-0262 | Marker / turn signal lights additional amber LED Trucklite LED (PR). Location: each side of angled portion of tractor tailboard. Tiller applications only. | 348
5150-0263 | Light Whelen Strip-Lite Plus DUO Surface Mount red/amber Super-LED Series (EA). Location: rear of body centered below directional light. Red light wired steady burn as third brake light, amber warning light wired to reverse. | 543
5150-0264 | LED marker light cab and body package. E-ONE custom cab and SS body vehicles. Rear marker lights mounted in rear body panel IPO tailboard | 1834
5150-0265 | Marker lights Britax LED amber/amber rubber housed mounted on the cab sides centered over wheel well fenders angled down. Wired to the turn signal circuit. | 559
5150-0266 | Marker lights Britax LED amber/red rubber housed mounted on the rear body corners angled down. Wired to turn signal circuit. | 559
5150-0267 | Truck-Lite LED stop/tail, turn and backup lights and weatherproof connectors. | 546
5150-0268 | Marker lights additional red LED Trucklite LED (PR). Location: each side of body in rubrail, behind rear wheels. | 348
5150-0269 | Whelen C6 series LED vertical mount tail lights with clear lenses. Includes LED stop/tail, arrow turn and back-up lights with vertical chrome ABS 3 housing and weatherproof connectors. | 1857
5150-0270 | Turn lights additional amber LED Trucklite Model 21 (EA). Location: Three (3) each side, evenly spaced in rubrail as close as possible. | 131
5200-0000 | Breaker box 8 place single phase. Includes main breaker. Note: Main breaker occupies 2 places leaving 6 available. Locate [#LOC]. | 1174
5200-0001 | Breaker box 12 place single phase. Includes main breaker. Note: If gen is 6KW or less, main will occupy 2 places leaving 10 available. Locate [#LOC]. | 1226
5200-0002 | Breaker Box 20 Place Single Phase. Includes main breaker. Locate [#LOC]. | 1250
5200-0003 | Breaker box 2 place single phase (70A 110/220V). Location [#LOC]. | 524
5200-0006 | Breaker box 30 place three phase. Includes main breaker. Only for generator sizes 30 thru 60 KW. Location: [#LOC]. | 2925
5200-0007 | Breaker box 30 place single phase. Includes main breaker. Maximum generator size 48 KW. Location: [#LOC]. | 1934
5200-0008 | Breaker box 16 place single phase. Includes main breaker. Locate [#LOC]. | 1232
5200-0009 | Breaker box 8 place single phase; no main breaker. For use with multiple options wired through shoreline power with 30A or larger inlet recept (or per customer request if equipped with 20A inlet). Locate L1 forward wall and / or adjacent to main breaker box (if applicable). | 917
5200-0010 | Locate breaker box for auto transfer switch above main breaker box. | 0
5200-0011 | Locate breaker box [#LOC]. | 0
5200-0012 | Breaker box location. Breaker box will be mounted by VanMor. Locate: inside walkin body per customer approval drawing. | 0
5200-0013 | Breaker Box 20 Place Single Phase. Includes main breaker. Locate inside forward body module, centered on rear wall, up high. Digital readout panel to be located next to breaker box. | 1250
5200-0014 | Breaker box 2 place single phase. For use with up to two options wired through shoreline power with 20A or larger inlet recept. Location [#LOC]. | 524
5200-0015 | Breaker box 8 place single phase; no main breaker. For use with customer supplied inverter. Locate [#LOC]. | 1401
5200-0017 | Breaker box 8 place single phase. No main breaker. For use with shoreline receptacles wired to 30 amp inlet receptacle. Locate [#LOC]. | 1174
5250-0003 | (Obolete from vendor; use sales code 5250-0054). Generator Onan 6KW diesel. Requires fuel pick up option in chassis and 3rd party testing. Generator location: [#LOC]. | 20964
5250-0004 | Generator Onan 10KW diesel. Requires fuel pick up option in chassis and 3rd party testing. Generator location: [#LOC]. | 26764
5250-0005 | Generator Onan 6KW hydraulic. Includes generator control / PTO engage switch and a gauge panel located adjacent to breaker box. Generator location: [#LOC]. | 17932
5250-0006 | Generator Onan 8KW hydraulic. Includes generator control/PTO engage switch and a gauge panel located adjacent to circuit breaker box. Generator location: [#LOC]. | 20180
5250-0007 | Generator Onan 10KW hydraulic. Includes generator control / PTO engage switch and a gauge panel located adjacent to breaker box. Generator location: [#LOC]. | 20956
5250-0008 | Generator Harrison 15KW MPC hydraulic. Includes generator control / PTO engage switch and a gauge panel located adjacent to breaker box. Generator location: [#LOC]. | 34739
5250-0009 | Generator Harrison 20KW MPC hydraulic. Includes generator control / PTO engage switch and a gauge panel located adjacent to breaker box. Generator location: [#LOC]. | 37531
5250-0010 | Generator Winco 20KW single phase PTO driven for electronically controlled engine with automatic transmission. | 11205
5250-0012 | Generator Onan 15KW hydraulic. Includes generator control/PTO engage switch and a gauge panel located adjacent to circuit breaker box. Note: Generator is not compatible with an Amkus electric hyd tool power unit. Generator location: [#LOC]. | 30264
5250-0013 | ** Not available due to performance issues ** Generator Onan 20KW hydraulic. Includes generator control / PTO engage switch and a gauge panel located adjacent to breaker box. N/A on units with a water pump due to frequency fluctuations. Generator location: [#LOC]. | 49616
5250-0017 | Generator Honda EM5000SXK with 4.5KW continuous output. Generator location: [#LOC]. | 8490
5250-0022 | 7.8 KW Siemens Kubota Diesel Powered Generator installed in [#LOC]. | 15829
5250-0023 | 7.8 KW Siemens Kubota Diesel Genarator Installed on the Top Deck | 16560
5250-0024 | 10 KW Siemens Kubota diesel powered generator. Location [#LOC]. | 19256
5250-0025 | 10 KW Siemens Kubota Diesel Powered Generator installed in Top Deck | 20129
5250-0026 | Generator Smart Power 10KW hydraulic model ER110. Includes generator control / PTO engage switch and a gauge panel located adjacent to breaker box. Generator location: [#LOC]. | 23904
5250-0027 | Generator Onan 25KW PTO. Single phase 120/240v. Includes PTO, driveshaft, main breaker, gauge panel, fast idle and frequency control for engine. | 12411
5250-0028 | Generator Onan 35KW PTO. Single phase 120/240v. Includes PTO, driveshaft, main breaker, gauge panel, fast idle and frequency control for engine. | 14843
5250-0030 | Generator Siemens Kubota 7.8KW 24 Volt installed in Generator Compartment. | 15829
5250-0031 | Generator Siemens Kubota 7.8 KW 24 Volt installed on Top Deck | 16560
5250-0032 | Generator Siemens Kubota 10 KW 24 Volt installed in R-4 Compartment | 19832
5250-0033 | Generator Siemens Kubota 10KW 24 Volt installed on Top Deck | 20734
5250-0035 | Onan 40kW PTO driven 3-phase generator. | 16201
5250-0036 | Generator Smart Power 6KW hydraulic model HR-6 (with top mount cooler). Includes generator control / PTO engage switch and a gauge panel located adjacent to breaker box. Generator location: [#LOC]. | 19039
5250-0037 | Generator Smart Power 8KW hydraulic model HR-8 (with top mount cooler). Includes generator control/PTO engagement switch and a gauge panel located adjacent to the circuit breaker box. Generator location: [#LOC]. | 21755
5250-0038 | Generator Smart Power 10KW hydraulic model HR-110 (with top mount cooler). Includes generator control / PTO engage switch and a gauge panel located adjacent to breaker box. Generator location: [#LOC]. | 23904
5250-0039 | Generator Harrison 10KW MCR hydraulic. Includes generator control / PTO engage switch and a gauge panel located adjacent to breaker box. Generator location: [#LOC]. | 22620
5250-0040 | Generator Harrison 6KW MCR hydraulic. Includes generator control / PTO engage switch and a gauge panel located adjacent to breaker box. Generator location: [#LOC]. | 17618
5250-0041 | ** Obsolete discontinued 6/01/12 use 5250-0123** Generator Honda EM3800SX with 3.3KW continuous output. Generator location: [#LOC]. | 7693
5250-0042 | Generator Westerbeke 5KW diesel (model#5.0 BCDB). Requires fuel pick up option in chassis and 3rd party testing. Generator location: [#LOC]. | 21678
5250-0043 | OBSOLETE (use 5250-0170) Dealer installed generator. Option includes space only. Dealer responsible for NFPA required 3rd party generator testing. | 417
5250-0044 | Generator Smart Power 5.5KW hydraulic model HR-6 (with top mount cooler). Includes generator control / PTO engage switch and a gauge panel located adjacent to breaker box. Generator location: [#LOC] | 24343
5250-0045 | Generator Harrison 30KW MPC hydraulic. Includes generator control / PTO engage switch and a gauge panel located adjacent to breaker box. Generator location: [#LOC]. | 45997
5250-0046 | Generator PTO switch to be a locking rocker type. | 0
5250-0047 | Generator Smart Power 15KW hydraulic model HR-15 (with top mount cooler). Includes generator control / PTO engage switch and a gauge panel located adjacent to breaker box. Generator location: [#LOC]. | 31796
5250-0048 | Raven generator 5KW underhood 120V | 15451
5250-0050 | Generator Smart Power 20KW hydraulic model HR-20 (with top mount cooler). Includes generator control / PTO engage switch and a gauge panel located adjacent to breaker box. Generator location: [#LOC]. | 34958
5250-0051 | Locate generator gauge panel on pump operators panel ipo next to breaker box. | 171
5250-0052 | Lima Mac, 60KW, 120/208 VAC, 3 phase Generator w/ T-Case. | 31994
5250-0053 | Generator Harrison 8KW hydraulic plumbed through aerial system. Bronto HDT only. When gen is engaged, the Bronto will run off (1) hyd pump, reducing it's speed by 50%. Includes generator control switch and gauge panel located adjacent to breaker box. Generator location: Driver side of dunnage pan over pump. | 24017
5250-0054 | Generator Onan 7.5KW diesel. Requires fuel pick up option in chassis and 3rd party testing. Generator location: [#LOC]. | 18789
5250-0055 | Generator Smart Power 8KW hydraulic model ER8. Includes generator control / PTO engage switch and a gauge panel located adjacent to breaker box. Generator location: [#LOC] | 25760
5250-0056 | PTO engage switch to be wired as follows: switch in the down position (PTO off) and switch in the up position (PTO engage). | 163
5250-0058 | 7.8 KW Siemens Kubota Diesel Powered Generator installed in rear center body, right hand side on the pump module support frame. | 16463
5250-0059 | Generator Onan 15KW PTO. Single phase 120/240v. Includes PTO, driveshaft, main breaker, gauge panel, fast idle and frequency control for engine. | 11548
5250-0060 | Dealer installed Onan 6KW diesel generator located [#LOC]. Option includes space only. Dealer responsible for NFPA required 3rd party generator testing. | 417
5250-0061 | Dealer installed Onan 6KW hydraulic generator located [#LOC]. Option includes space only. Dealer responsible for NFPA required 3rd party generator testing. | 417
5250-0062 | Dealer installed Onan 8KW hydraulic generator located [#LOC]. Option includes space only. Dealer responsible for NFPA required 3rd party generator testing. | 417
5250-0063 | Dealer installed Onan 10KW hydraulic generator located [#LOC]. Option includes space only. Dealer responsible for NFPA required 3rd party generator testing. | 417
5250-0064 | Dealer installed Onan 15KW hydraulic generator located [#LOC]. Option includes space only. Dealer responsible for NFPA required 3rd party generator testing. | 417
5250-0065 | Dealer installed Onan 20KW hydraulic generator located [#LOC]. Option includes space only. Dealer responsible for NFPA required 3rd party generator testing. | 417
5250-0066 | Dealer installed Smart Power 10KW hydraulic model ER110 generator located [#LOC]. Option includes space only. Dealer responsible for NFPA required 3rd party generator testing. | 417
5250-0067 | Dealer installed Smart Power 10KW hydraulic model HR110 generator located [#LOC]. Option includes space only. Dealer responsible for NFPA required 3rd party generator testing. | 417
5250-0068 | Dealer installed Smart Power 6KW hydraulic model HR-6 (with top mount cooler) generator located [#LOC]. Option includes space only. Dealer responsible for NFPA required 3rd party generator testing. | 417
5250-0069 | Dealer installed Smart Power 8KW hydraulic model HR-8 (with top mount cooler) generator located [#LOC]. Option includes space only. Dealer responsible for NFPA required 3rd party generator testing. | 417
5250-0070 | Dealer installed Smart Power 15KW hydraulic model HR-15 (with top mount cooler) generator located [#LOC]. Option includes space only. Dealer responsible for NFPA required 3rd party generator testing. | 417
5250-0071 | Dealer installed Smart Power 20KW hydraulic model HR-20 (with top mount cooler) generator located [#LOC]. Option includes space only. Dealer responsible for NFPA required 3rd party generator testing. | 417
5250-0072 | Dealer installed Harrison 6KW MCR hydraulic generator located [#LOC]. Option includes space only. Dealer responsible for NFPA required 3rd party generator testing. | 417
5250-0073 | Dealer installed Harrison 10KW MCR hydraulic generator located [#LOC]. Option includes space only. Dealer responsible for NFPA required 3rd party generator testing. | 417
5250-0074 | Dealer installed Harrison 30KW MPC hydraulic generator located [#LOC]. Option includes space only. Dealer responsible for NFPA required 3rd party generator testing. | 417
5250-0075 | Guarded generator PTO engage toggle switch. Located driver side cab switch panel. For use on Typhoon X and CIIX cabs only. | 275
5250-0076 | Guarded PTO engage rocker switch. Located driver side cab switch panel. For use on Quest, CIIX LTH aerial and commercial cabs. | 275
5250-0077 | Generator Harrison 8KW MCR hydraulic. Includes generator control / PTO engage switch and a gauge panel located adjacent to breaker box. Generator location: [#LOC]. | 22373
5250-0078 | (Obsolete; use sales code 5250-0147)Generator Smart Power 10KW hydraulic Liberator model Li15 (with top mount cooler and XRT hyd tool pump). Includes generator control / PTO engage switch and a gauge panel located adjacent to breaker box. Generator location: [#LOC]. | 36945
5250-0080 | Dealer installed 5KW gas generator located [#LOC]. Option includes space only. Dealer responsible for NFPA required 3rd party generator testing. | 417
5250-0081 | ** Obsolete discontinued 6/01/12 use 5250-0123** Generator Honda EM3800SX with 3.3KW continuous output. NFPA rated at 2.5KW. Generator location: [#LOC]. | 7693
5250-0082 | Dealer installed Westerbeke 10KW diesel generator located [#LOC]. Option includes space only. Dealer responsible for NFPA required 3rd party generator testing. | 417
5250-0083 | Generator Package. Includes 5kw portable gas generator, (2) 20AMP TL receptacles. One each side on rear compartment face, (2) 500W quartz lights with internal pole on the pump module and (6) place breaker box with master breaker forward wall L1. | 10490
5250-0084 | Generator Package. Includes (2) 20AMP TL receptacles. One each side on rear compartment face, (2) 500W quartz lights with internal pole on the pump module and (6) place breaker box (master breaker to be installed by dealer with size of generator to be determined by dealer) forward wall L1. | 5510
5250-0085 | Connector plug for use with 5kw gas portable generator. Lower rear area of driver side rearward compartment. | 0
5250-0086 | Wiring from breaker box to lower rear area of driver side rearward compartment. Dealer to provide connector compatable with dealer installed generator. | 0
5250-0087 | Generator Package. Includes 5kw portable gas generator located in the officer side hosebed storage pan, (2) 20AMP TL receptacles, one each side on rear compartment face, (2) 500W quartz lights with internal pole on the pump module and (6) place breaker box with master breaker forward wall L1. | 10704
5250-0088 | Dealer Installed Generator Package. Includes (2) 20AMP TL receptacles, one each side on rear compartment face, (2) 500W quartz lights with internal pole on the pump module and (6) place breaker box (master breaker to be installed by dealer with size of generator to be determined by dealer) forward wall L1. | 5665
5250-0089 | Generator Package. Includes 8kw hydraulic generator located in the officer side hosebed storage pan, (2) 20AMP TL receptacles, one each side on rear compartment face, (2) 500W quartz lights with internal pole on the pump module and (6) place breaker box with master breaker forward wall L1. Includes generator control / PTO engage switch mounted within the cab, a gauge panel shall accompany the generator package. | 20668
5250-0090 | Dealer Installed Generator Package. Includes (2) 20AMP TL receptacles, one each side on rear compartment face, (2) 500W quartz lights with internal pole on the pump module and (6) place breaker box (master breaker and PTO to be installed by dealer with size of generator to be determined by dealer) forward wall L1. | 5774
5250-0091 | Generator Package. Includes (2) 20AMP TL receptacles. One each side on rear compartment face, (2) 1500W quartz lights with internal pole on the pump module and (6) place breaker box (master breaker to be installed by dealer with size of generator to be determined by dealer) forward wall L1. | 6181
5250-0092 | Generator Honda EM5000SXK with 4.5KW continuous output. NFPA rated at 3.3KW. Generator location: [#LOC]. | 7693
5250-0093 | Generator Smart Power 20KW hydraulic model HR-20 (with top mount cooler). Includes generator control / PTO engage switch and a gauge panel located on pump panel. Generator location: [#LOC] | 34958
5250-0094 | **Obsolete** Harrison gas powered 5.5KW generator. Includes alternator duct and attached fuel tank. Locate in compartment [#LOC]. | 5838
5250-0095 | **Obsolete** Harrison gas powered generator model DBR5500. Includes remote start at pump operator panel, alternator duct and attached fuel tank. Locate in: [#LOC]. | 6433
5250-0096 | **Obsolete** Generator Package. Includes Harrison 5.5KW gas generator, (2) 20AMP TL receptacles- (1) each side on rear compartment face, (2) 500W quartz lights with internal pole on the pump module and (6) place breaker box with master breaker forward wall L1. | 8467
5250-0097 | Connector plug for use with 5.5KW Harrison gas generator. Driver side lower rear compartment offset forward. | 0
5250-0098 | Connector plug for use with 5.5KW Harrison gas generator. Officer side lower rear compartment offset forward. | 0
5250-0099 | Wiring from breaker box to lower rear area of officer side rearward compartment. Dealer to provide connector compatable with dealer installed generator. | 0
5250-0100 | **Obsolete** Generator Package. Includes 5.5kw Harrison gas generator located in the officer side hosebed storage pan, (1) remote start control located on the pump operator panel, (2) 20AMP TL receptacles, one each side on rear compartment face, (2) 500W quartz lights with internal pole on the pump module and (6) place breaker box with master breaker forward wall L1. | 8568
5250-0101 | Wiring from breaker box to officer side hosebed storage pan. Dealer to provide connector compatable with dealer installed generator. Allow for two feet of extra looped line in pan. | 0
5250-0102 | Connector plug for use with 5.5KW Harrison gas generator. Officer side hosebed storage pan. | 0
5250-0103 | Connector plug for use with 5kw gas portable generator. Officer side hosebed storage pan. | 0
5250-0104 | Wiring from breaker box to officer side hosebed storage pan. Dealer to provide connector compatable with dealer installed generator. | 0
5250-0105 | Exhaust deflector for use with dunnage pan mounted Harrison gas generator and TM module application. | 0
5250-0106 | Westerbeke 10KW BTDAR diesel single phase generator and XRT Hydraulic tool system with 3 tool capability. 10,500 PSI system. Includes selector valve for each reel, hyd res / filter and remote cooler. Requires fuel pick up option in chassis and 3rd party testing. Locate in dunnage pan offset to officer side. Route (4) lead lines to B1 compt. | 64223
5250-0107 | **Obsolete** Harrison gas powered generator DBR5500. This does not include the fuel tank. Includes alternator duct. Locate in compartment [#LOC]. Fuel pick-up is required with this option. | 5838
5250-0108 | *** OBS See 5250-0186***A Power Tech PTS-30 (30kw) diesel generator will be located in the pan over L1/R1. Locate the generator controls next to the breaker box. | 25508
5250-0109 | Generator Onan 20KW PTO. Single phase 120/240v. Includes PTO, driveshaft, main breaker, gauge panel, fast idle and frequency control for engine. | 11983
5250-0110 | Generator Package. Includes 8kw hydraulic generator located in the officer side hosebed storage pan, (2) 20AMP TL receptacles, one each side on rear compartment face, (2) magna fire quartz lights 900W/240V model KR-939-I with internal pole on the pump module and (6) place breaker box with master breaker forward wall L1. Includes generator control / PTO engage switch and a gauge panel located adjacent to breaker box. | 21441
5250-0111 | Westerbeke 10KW BTDAR diesel single phase generator and XRT Hydraulic tool system with 2 tool capability. 10,500 PSI system. Includes selector valve for each reel, hyd res / filter. Requires fuel pick up option in chassis and 3rd party testing. Locate in [#LOC]. Route (4) lead lines to B1 compt. | 64223
5250-0112 | Generator Harrison 8KW hydraulic MCR model. Includes generator control to start generator. Start switch shall be located on the instrument panel within easy reach of the operator. A gauge panel shall accompany the generator package. Generator location: [#LOC]. | 19774
5250-0113 | Generator Harrison 10 KW hydraulic MCR model. Includes generator control to start generator. Start switch shall be located on the instrument panel within easy reach of the operator. A gauge panel shall accompany the generator package. Generator loc: [#LOC]. | 20525
5250-0114 | Generator Harrison 15 KW hydraulic MPC model. Includes generator control to start generator. Start switch shall be located on the instrument panel within easy reach of the operator. A gauge panel shall be located adjacent to breaker box. Generator loc: [#LOC]. | 28334
5250-0115 | Generator Harrison 15KW MPC hydraulic w/IHT. Includes tool circuit manifold, aux heat exchanger, generator control / PTO engage switch and a gauge panel located adjacent to breaker box. [#LOC] | 46622
5250-0116 | Generator. A Dealer installed Powertech 8KW diesel generator located [#LOC]. Option includes space only. Dealer responsible for NFPA required 3rd party generator testing. | 417
5250-0117 | Generator Harrison 8KW MAS hydraulic. Includes generator control/PTO engage switch and a gauge panel located adjacent to breaker box. Generator location: [#LOC]. | 22373
5250-0118 | Generator Harrison 8KW LPG hydraulic. Includes generator control switch to engage the PTO and start the generator and a gauge panel located adjacent to breaker box. Generator location: [#LOC]. | 21953
5250-0119 | Generator Harrison 8KW MCR hydraulic w/IHT. Includes tool system manifold, aux heat exchanger, generator control / PTO switch, tool sytem / PTO switch, (both switches accessible by driver) and a generator gauge panel located adjacent to breaker box. Generator location: [#LOC]. | 37186
5250-0120 | Generator Harrison 10KW LPG hydraulic w/IHT. Includes tool system manifold, aux heat exchanger, generator control / PTO switch, tool sytem / PTO switch, (both switches accessible by driver) and a generator gauge panel located adjacent to breaker box. Generator location: [#LOC]. | 37451
5250-0121 | Generator Honda EM6500SX with 5.5KW continuous output. Generator location:[#LOC]. | 9954
5250-0123 | Generator Honda EM4000 with 3.5KW continuous output. NFPA rated at 3.3KW. Generator location: [#LOC]. | 7693
5250-0124 | Generator Smart Power 6KW hydraulic model LR-6 Light Rescue Series (FORD 250, 350, 450, 550 Chassis). Includes generator control / PTO engage switch and a gauge panel located adjacent to breaker box. Generator location:[#LOC]. | 20143
5250-0125 | Generator Harrison 10KW LPG hydraulic. Includes generator control/PTO engage switch and a gauge panel located adjacent to breaker box. Generator location: [#LOC]. | 22620
5250-0126 | 10 KW Power Tech Siemens Kubota diesel powered generator installed in generator compartment. | 20026
5250-0127 | Wiring from breaker box to tray mounted generator. Dealer to provide connector compatable with dealer installed generator. Allow for two feet of extra looped line in compartment L1. | 0
5250-0128 | Generator Smart Power 15KW hydraulic Liberator model Li15 (with top mount cooler and XRT hyd tool pump). Includes generator control switch and a gauge panel located adjacent to breaker box. Generator location: [#LOC]. Requires 5000 psi or 10,500 psi rated rescue tool system to operate up to 3 hydraulic tools (separately added). | 43116
5250-0129 | Generator Harrison 8KW MDS hydraulic. Includes generator control/PTO engage switch, gauge panel located adjacent to breaker box and 80cc hyd pump (requires driver side port on EVS3000 trans). Generator location: [#LOC]. | 27927
5250-0130 | Generator Harrison 6KW MDS hydraulic w/IHT for continuous accessory. Includes aux hyd system manifold, integral aux heat exchanger, generator control / PTO switch, aux system / PTO switch, (both switches accessible by driver) and a generator gauge panel located adjacent to breaker box. Generator location: [#LOC]. | 35124
5250-0131 | Generator toggle switch (IPOS keyed switch). Located: [#LOC]. | 275
5250-0132 | Generator Harrison 8KW MDS hydraulic w/IHT for continuous accessory. Includes aux hyd system manifold, integral aux heat exchanger, generator control / PTO switch, aux system / PTO switch (both switches accessible by driver), and a generator gauge panel located adjacent to breaker box. Generator location: [#LOC]. | 37784
5250-0133 | Generator Harrison 10KW MDS hydraulic w/IHT for continuous accessory. Includes aux hyd system manifold, integral aux heat exchanger, generator control / PTO switch, aux system / PTO switch (both switches accessible by driver), and a generator gauge panel located adjacent to breaker box. Generator location: [#LOC]. | 39274
5250-0134 | Generator Harrison 6KW LPG hydraulic with remote mounted reservoir. Includes generator control / PTO engage switch and a gauge panel located adjacent to breaker box. Generator location: [#LOC]. | 23112
5250-0135 | Generator Harrison 10KW MCR hydraulic w/IHT for continuous accessory. Includes aux hyd system manifold, aux heat exchanger, generator control / PTO switch, aux system / PTO switch, (both switches accessible by driver) and a generator gauge panel located adjacent to breaker box. Generator location: [#LOC]. | 35531
5250-0136 | Generator Harrison modular component 15KW MCS hydraulic. Includes generator control / PTO engage switch and a gauge panel located adjacent to breaker box. Generator location: [#LOC]. | 39237
5250-0137 | Generator Harrison 10KW LPG hydraulic with remote reservoir. Includes generator control/PTO engage switch and a gauge panel located adjacent to breaker box. Generator location: [#LOC]. | 22620
5250-0138 | Generator Smart Power 20KW hydraulic Liberator model Li20 (with top mount cooler and XRT hyd tool pump). Includes generator control switch, guarded PTO switch and a gauge panel located adjacent to breaker box. Generator location: [#LOC]. Requires 5000 psi or 10,500 psi rated rescue tool system to operate up to 3 hydraulic tools (separately added). | 52611
5250-0139 | Dealer installed Westerbeke 8W diesel generator located dunnage pan offset to officer side. Option includes space only. Dealer responsible for NFPA required 3rd party generator testing. | 417
5250-0140 | Generator (FOR US AIR FORCE ONLY) Onan 10KW diesel. Requires fuel pick up option in chassis and 3rd party testing. Generator location:[#LOC]. | 19813
5250-0141 | Generator Smart Power 6KW hydraulic model ER6. Includes generator control / PTO engage switch and a gauge panel located adjacent to breaker box. Generator location: [#LOC]. | 19039
5250-0142 | Generator Harrison 6KW LPG hydraulic. Includes generator control switch to engage the PTO and start the generator and a gauge panel located adjacent to breaker box. Generator location: [#LOC]. | 18954
5250-0143 | Generator Onan 8KW hydraulic 50 Hz. Includes generator control/PTO engage switch and a gauge panel located adjacent to circuit breaker box. Generator location: [#LOC]. | 20956
5250-0144 | Generator Harrison 12KW MCR hydraulic. Includes generator control / PTO engage switch and a gauge panel located adjacent to breaker box. Generator location: [#LOC]. | 23837
5250-0145 | Generator Harrison 6KW LPG hydraulic w/IHT. Includes tool system manifold, aux heat exchanger, generator control / PTO switch, tool sytem / PTO switch, (both switches accessible by driver) and a generator gauge panel located adjacent to breaker box. Generator location: [#LOC]. | 30583
5250-0146 | Generator PTO engage programmed through multiplex display. For use on Typhoon X and CIIX cabs only. | 275
5250-0147 | Generator Smart Power 10KW hydraulic Liberator model Li10 (with top mount cooler and compatible with an XRT pump). Includes generator control / PTO engage switch and a gauge panel located adjacent to breaker box. Generator location: [#LOC]. Requires 5000 psi or 10,500 psi rated rescue tool system to operate up to 3 hydraulic tools (separately added). | 33750
5250-0148 | Dealer installed 8KW gas located in L3. No space provided; dealer to advise compartment size to customer. Dealer responsible for NFPA required 3rd party generator testing. | 0
5250-0149 | Harrison diesel APU/Generator model# 10K160. APU location: [#LOC]. Seperate fuel pick-up option is required with this option. | 34428
5250-0150 | Generator Onan 12KW Quiet Diesel de-rated to 8KW for NFPA compliancy. Requires fuel pick up option in chassis and 3rd party testing. Generator location: To be installed by VanMor. | 23150
5250-0151 | Generator Harrison 6KW MAS hydraulic. Includes generator control/PTO engage switch and a gauge panel located adjacent to breaker box. Generator location: [#LOC]. | 17618
5250-0152 | Generator Harrison 10KW MAS hydraulic. Includes generator control/PTO engage switch and a gauge panel located adjacent to breaker box. Location: [#LOC] | 22620
5250-0153 | Generator Onan 30KW PTO. Single phase 120/240v. Includes PTO, driveshaft, main breaker, gauge panel, fast idle and frequency control for engine. | 13896
5250-0154 | Harrison diesel APU/Generator model# 10K200 rated at 7kw AC and 200amps DC simultaneous load. APU location: [#LOC]. Seperate fuel pick-up option is required with this option. | 34428
5250-0155 | Generator, diesel, 50 HZ 220V/240V Power Tech 20KSI (20kw) diesel generator "De-rated 25KSI to 20KSI turned down to 1500 RPM". Location: [#LOC]. | 28475
5250-0156 | Generator Onan 30KW PTO. Single phase 120/240v. Includes PTO, driveshaft, main breaker, gauge panel, fast idle and frequency control for engine. | 13896
5250-0157 | Generator Harrison 25KW MPC hydraulic. Includes generator control / PTO engage switch and a gauge panel located adjacent to breaker box. Generator location:[#LOC]. | 43792
5250-0158 | Generator Harrison 50 Hz 8KW hydraulic MCR model. Includes generator control to start generator. Start switch shall be located on the instrument panel within easy reach of the operator. A gauge panel shall accompany the generator package. Generator location: [#LOC]. | 19103
5250-0159 | Dealer installed 2KW gas, intended location is in the dunnage pan offset to driver side. Dealer responsible for NFPA required 3rd party generator testing. | 0
5250-0160 | Generator Smart Power inverter output AC filter capacitor for Smart Power generaters. Smart Power part number 1500091. | 468
5250-0161 | Boss Industries 8060 UBI BGPSD Combo kit with Single Phase 10 KW Generator, 125CFM/150psi Air Compressor and 10 gpm hydraulic pump. Includes PTO, driveshaft, control panel and remote mounted oil separation tank, air and oil manifold and compressor cooling system. Requires seperately added hydraulic reservoir, cooler and rescue tool system for hydraulic circuit. Also requires separately added breaker box. | 34459
5250-0162 | Generator, diesel, 60 HZ 120V/240V Power Tech PT-12KSiC (12kw) diesel generator. Location: [#LOC]. | 20752
5250-0163 | (USE 5250-0165) Generator Harrison 3.6KW MSV hydraulic. Includes generator control / PTO engage switch and a gauge panel located adjacent to breaker box. Generator location: [#LOC]. | 16878
5250-0164 | (USE 5250-0167) Generator Harrison 6KW MSV hydraulic. Includes generator control / PTO engage switch and a gauge panel located adjacent to breaker box. Generator location: [#LOC]. | 17618
5250-0165 | Generator Harrison 3.6KW MSV hydraulic. Includes generator control / PTO engage switch and a gauge panel located adjacent to breaker box. Generator location:[#LOC]. | 16878
5250-0166 | Generator Harrison 4.8KW MSV hydraulic. Includes generator control / PTO engage switch and a gauge panel located adjacent to breaker box. Generator location:[#LOC]. | 19339
5250-0167 | Generator Harrison 6.0KW MSV hydraulic. Includes generator control / PTO engage switch and a gauge panel located adjacent to breaker box. Generator location:[#LOC]. | 19339
5250-0168 | Generator Harrison modular component 10KW MCS hydraulic. Includes generator control / PTO engage switch and a gauge panel located adjacent to breaker box. Generator location: [#LOC]. | 37763
5250-0169 | Generator Harrison modular component 20KW MCS hydraulic. Includes generator control / PTO engage switch and a gauge panel located adjacent to breaker box. Generator location: [#LOC]. | 40100
5250-0170 | Dealer installed [#COL] generator, located: [#LOC] (option includes space only). Dealer responsible for NFPA required 3rd party generator testing. | 417
5250-0171 | Generator Harrison 50 Hz 8KW hydraulic MCR model. Includes generator control / PTO engage switch and a gauge panel located adjacent to breaker box. Generator location: [#LOC]. | 22373
5250-0172 | Generator Harrison 15KW, 3ph 50hz 380v MPC hydraulic. Includes generator control / PTO engage switch and a gauge panel located adjacent to breaker box. Generator location: [#LOC]. | 37838
5250-0173 | Generator Harrison 14KW MDS hydraulic. Includes generator control/PTO engage switch and a gauge panel located adjacent to breaker box. Location: [#LOC] | 23523
5250-0174 | Generator Harrison 30KW MPC hydraulic 50Hz. Includes generator control / PTO engage switch and a gauge panel located adjacent to breaker box. Generator location: [#LOC]. | 45997
5250-0175 | **OBS** (Discontinued by mfg) Generator. A Power Tech PT-3SV2 diesel generator shall be provided. Includes: Remote panel, surge tank, mounting kit and full exhaust. Location: [#LOC]. | 11741
5250-0176 | Generator Harrison 8KW LPG hydraulic w/IHT. Includes tool system manifold, aux heat exchanger, generator control / PTO switch, tool sytem / PTO switch, (both switches accessible by driver) and a generator gauge panel located adjacent to breaker box. Generator location: [#LOC]. | 33158
5250-0177 | Generator Harrison 10KW, 3ph 50hz 380v MPC hydraulic. Includes generator control / PTO engage switch and a gauge panel located adjacent to breaker box. Generator location: [#LOC]. | 25931
5250-0178 | Generator, diesel, 50 HZ 220V single line Power Tech PT-12KSiC (12kw) diesel generator. Location: [#LOC]. | 21693
5250-0179 | Generator Smart Power 25KW hydraulic model HR-25 (with top mount cooler). Includes generator control / PTO engage switch and a gauge panel located adjacent to breaker box. Generator location: [#LOC] | 34958
5250-0180 | Generator Harrison 10KW MDS hydraulic. Includes generator control/PTO engage switch and a gauge panel located adjacent to breaker box. Location: [#LOC] | 23523
5250-0181 | A Power Tech PTI-20 (20kw) diesel generator will be located in compartment R5. Locate the generator controls next to the breaker box. | 33399
5250-0182 | Generator Smart Power 12KW hydraulic model HR12 50HZ. Includes generator control / PTO engage switch and a gauge panel located adjacent to breaker box. Generator location: dunnage pan offset to officer side. | 30551
5250-0183 | Generator Onan 20KW diesel. Requires fuel pick up option in chassis and 3rd party testing. Generator location: [#LOC]. | 37880
5250-0184 | Generator Smart Power 8KW hydraulic model HR-8 (with top mount cooler) 50Hz. Includes generator control/PTO engagement switch and a gauge panel located adjacent to the circuit breaker box. Generator location: [#LOC]. | 21755
5250-0185 | Generator Onan 5KW Quiet Diesel. Requires fuel pick up option in chassis and 3rd party testing. Generator location: [#LOC]. | 18341
5250-0186 | A Power Tech PTI-30SI (30kw) diesel generator will be located [#LOC]. Locate the generator controls next to the breaker box. | 36025
5250-0187 | Generator Smart Power 12KW hydraulic model HR12 50HZ. Includes generator control / PTO engage switch and a gauge panel located adjacent to breaker box. Generator location: [#LOC]. | 30551
5250-0188 | Generator, Onan 15KW PTO. Single phase 120/240v. Includes PTO, driveshaft, main breaker, gauge panel, fast idle and frequency control for engine. The Spartan chassis/cab shall include a generator control package within the cab as specified within the Spartan spec. | 11548
5250-0189 | "DO NOT STEP" tag to be installed on top of generator. | 171
5250-0190 | Generator Onan 12KW Quiet Diesel de-rated to 8KW for NFPA compliancy. Requires fuel pick up option in chassis and 3rd party testing. Generator location: [#LOC]. | 24548
5255-0000 | Testing - Line voltage power source (generator / inverter) on units without pump. (3rd Party) | 943
5255-0001 | Testing - Line voltage power source (generator / inverter) on units with rated water pump. (3rd Party) | 128
5255-0002 | Testing (UL) - Line voltage power source (generator / inverter) on units without pump. (3rd Party) | 972
5255-0003 | Testing (UL) - Line voltage power source (generator / inverter) on units with rated water pump. (3rd Party) | 157
5260-0000 | Generator air deflector for Onan hydraulic. When generator is compartment mounted or mounted in a pan on an aerial body, engineering is to specify updraft or downdraft. | 617
5260-0001 | Remote start for diesel generator. Location: [#LOC]. | 582
5260-0002 | Remote control starting kit for Honda EM3800SX, EM4000, EM5000SX and EM6500SX generators. Locate [#LOC]. | 1000
5260-0004 | Generator prewire for dealer supplied and installed 5 KW portable generator. Includes 12 volt wiring and cable between breaker box. Prewire to [#LOC]. | 378
5260-0006 | Compartment door(s) of compartment mounted generator to have interlock. | 285
5260-0007 | Block heater for diesel powered generator (Power Tech). | 562
5260-0008 | Generator prewire for dealer supplied and installed 6.5KW portable generator. Includes 12volt wiring and cable between breaker box. Prewire to [#LOC]. | 464
5260-0009 | Generator oil drain valve with tube extending below driver side pump panel. | 298
5260-0010 | Remote start switches for Honda EM3800SX portable generator. Honda remote start kit with E-ONE supplied switches on pump panel. This option may void factory generator warranty from Honda. | 1403
5260-0011 | Extend exhaust pipe from dunnage / hosebed pan mounted portable generator into pump compartment using stainless steel flexible pipe. | 136
5260-0012 | Generator wire routing. Route wiring through rear side of dunnage pan approximately 4'' from floor. | 0
5260-0013 | Locate generator gauge panel to the outboard side of the breaker box. | 171
5260-0014 | Generator oil drain valve with tube extending below officer side pump panel. | 298
5260-0015 | Generator prewire for dealer supplied and installed 2.5 KW portable generator. Includes 12volt wiring and cable between breaker box with #66W47 posi-lock Woodhead recpt. Prewire to R1 forward wall up high. | 624
5260-0016 | Extend exhaust pipe from dunnage / hosebed pan mounted portable generator in line with main exhaust system using stainless steel flexible pipe. | 136
5260-0017 | Compartment door(s) of compartment mounted compressor to have interlock. Qty ea. | 285
5260-0018 | Diamond plate generator shield (3) sided. Forward, rearward and outboard sides w/2'' space between generator and shield. Outboard side to have slots for hot air exhaust. | 905
5260-0019 | The exhaust of the gas generator to be routed downward and to the exit to below the unit to the officer side of the unit. | 376
5260-0020 | Compartment door(s) of compartment mounted electric dump valve to have interlock. | 285
5260-0021 | {OBSOLETE use sales code 5260-0009} Oil drain valve with tube extending below driver side pump panel. | 298
5260-0022 | Compartment door(s) of L2 and R3 compartments to have interlock due to the B1 mounted generator. Required in addition to standard generator compartment door interlock. | 0
5260-0023 | Generator platform to raise the generator up 8" in the storage pan. Generator raised due to heat from generator exhaust. | 559
5260-0024 | Locate generator gauge panel on the pump operators panel in lieu of standard location adjacent to breaker box. | 171
5260-0025 | Generator prewire for dealer supplied and installed 3.5 KW portable generator (Honda or other with equivalent dimensions). Includes 12 volt wiring and A/C cabling to breaker box. Prewire to [#LOC]. | 378
5260-0026 | (4) teriminal strips for quick dis-connection of generator. | 0
5260-0027 | Locate generator gauge panel above breaker box on a formed bracket. See photos on file with sales. | 171
5260-0028 | Locate generator gauge package on L1 forward wall outboard midway. | 0
5260-0029 | There shall be a 7 gauge stainless steel cover surrounding the generator. Cover shall be easily removable for generator servicing and have an expanded metal insert for ventilation. | 1556
5260-0030 | Generator governor FRC FROG with two gauge panels. Locate one gauge panel next to breaker box and the second one in the cab. | 9753
5260-0031 | The hydraulic generator (Harrison MCR model) shall be upgraded to a thru pump to accommodate other options sharing the same PTO pad. | 1064
5260-0032 | Bolt-on diamond plate cover on top of generator. See photos on file. | 368
5260-0033 | Diamond plate guard to protect the generator's wiring and harnesses in the dunnage pan. The guard will go full height of the dunnage pan, forward to rear, separating the generator and breaker box from the other side (driver's side) of the dunnage pan. | 469
5260-0034 | Vertical exhaust for Harrison MAS, MCR and MPC generators 6KW - 20KW. | 713
5260-0035 | All AC/DC wiring connections to the gas powered generator to be disconnect type to allow for portable use. | 558
5260-0036 | Locate generator gauge package (PTO engage, main breaker, gauge panel, fast idle and frequency control for engine) located: body interior inside L3 entrance door on the left side up high above L2 mounted inboard of the auto transfer switch/breaker box. | 0
5260-0037 | Generated auxiliary 12V power system wired through diesel generator. System includes (3) Power Max 100A 12V converters to power VMUX electrical system. Generator not included (engine off but ignition must be in "on" posiion). Requires Engineering review for generator and 12V power requirements. | 8882
5260-0038 | Remote control starting kit for Harrsion DBR5500 generator. Locatation: [#LOC]. | 658
5260-0039 | Generator prewire for dealer supplied and installed 5.5KW portable generator. Includes 12volt wiring and cable between breaker box. Prewire to dunnage pan. | 536
5260-0040 | Generator digital display FRC FROG-D IPOS. Location: [#LOC]. | 2192
5260-0041 | Idle reduction system powered by a diesel generator. System includes (2) Power Max 100A 12V converters to power the vehicle electrical system. Requires diesel generator. Requires Engineering review for generator and 12V power requirements. | 5556
5260-0042 | Compartment door(s) on officer side to be interlocked with ladder rack. | 285
5260-0043 | Locate generator gauge package on L1 forward wall above breaker box. | 0
5260-0044 | Locate generator gauge package on L1 forward wall up high. | 0
5260-0045 | Locate generator gauge package on pump panel in lieu of L1 forward wall above breaker box. | 0
5260-0046 | Generator prewire for dealer supplied and installed 2KW portable generator. Includes 12 volt wiring and cable between breaker box. Prewire to [#LOC]. | 417
5260-0047 | Aesthetic shield for hydraulic generator on outboard end of dunnage pan. To be 3-sided, open top, and constructed from diamond plate. | 617
5260-0048 | Hinged diamond plate cover with out access hole on top of generator. Cover is to be hinged so as to tilt forward of the generator. See photos on file. | 368
5260-0049 | Locate generator gauge package on L4 forward wall in lieu of adjacent to breaker box. | 0
5260-0050 | Wiring and hydraulic line(s) (if equipped) covers for compartment mounted generator. | 383
5260-0051 | Support bracing for generator between L1/R1 compartments. | 2543
5260-0052 | Generator hydraulic pump to have drive through upgrade for second hydraulic pump. Includes upgrade to 80cc pump for increased torque capacity. Harrison and SmartPower 6-10kw only. Requires engineering review and approval. | 1629
5260-0053 | Generator governor FRC FROG. Locate gauge panel on pump panel. | 5348
5260-0054 | Generator prewire for dealer supplied and installed 3KW portable generator. Includes 12 volt wiring and cable between breaker box. Prewire to [#LOC]. | 417
5260-0055 | Generator hydraulic pump to have drive through upgrade for second hydraulic pump. Harrison and SmartPower 15-30kw only (with 80cc pump). Requires engineering review and approval. | 934
5260-0056 | APS: Auxiliary 12V Power System. System includes (1) 120A Power Max 12VDC converter to power VMUX electrical system load includes: Scene lights with body interior switch, compartment lights, step lights, ground lights with body interior switch, and 12VDC power distribution module in body interior electrical cabinet. Generator not included (chassis engine off with ignition in "on" position). Scene light and ground light switches to be panel mounted near body entry door. ***Requires Engineering review for generator and 12V power requirements. | 5593
5260-0057 | Locate generator gauge panel inside body module on forward bulkhead above work station on driver side. | 171
5260-0058 | IRT. Generated auxiliary 12V power system wired through diesel generators. System includes (3) Power Max 100A 12V converters to power VMUX electrical system. Generators not included (engine off but ignition must be in "on" position). Requires Engineering review for generator and 12V power requirements. Commercial Chassis Command Vehicle only. | 12527
5260-0059 | Generator hydraulic pump to have side ports IPOS. Harrison 6-10kw only. Requires engineering review and approval. | 1343
5260-0060 | Shut off valve for suction side of hydraulic generator reservoir. | 350
5260-0061 | Locate generator gauge package on L1 forward wall recess mounted adjacent to breaker box. | 0
5260-0062 | Rollout tray of compartment R1 mounted on the floor to have interlock. The interlock with ajar circuit so that the ladder rack will not deploy down without the tray inside the compartment. | 285
5260-0063 | Generator governor FRC FROG. Locate gauge panel next to breaker box. | 5348
5260-0064 | Locate generator gauge package on L1 forward wall just above permanent shelf. | 0
5260-0065 | Converter 120V/12V (model HV-FPM-320) for 72" FireTech scene light. Light location: [#LOC]. | 818
5260-0066 | Generator hydraulic pump to have drive through upgrade for second hydraulic pump. Harrison and SmartPower 6-10kw only (with 45cc pump). Requires engineering review and approval. | 934
5260-0068 | Install customer supplied generator remote start for dealer supplied and installed 5 KW portable generator. Locate remote start: [#LOC]. | 263
5260-0069 | Rollout tray of compartment [#LOC] mounted on the floor to have interlock. Interlock tray with ajar circuit, for use with generator, ladder rack and/or any other use that requires an interlock with a rollout tray. | 285
5260-0070 | Remote APU control panel with generator start/stop switch and run indicator. Location: [#LOC]. | 582
5260-0071 | Locate generator gauge panel: [#LOC], (IPOS). | 171
5260-0072 | Generator prewire for dealer supplied and installed 8KW portable generator. Includes 12volt wiring and cable between breaker box. Prewire to [#LOC]. | 464
5260-0073 | Converter 120V/24V sized for the FireTech scene light(s) located: [#LOC]. | 834
5260-0074 | Locate generator gauge panel/package above breaker box IPOS. | 0
5260-0075 | Locate generator gauge panel/package below breaker box IPOS. | 0
5260-0076 | Generator prewire for dealer supplied and installed 2.5KW portable generator. Includes 12 volt wiring and cable between breaker box. Prewire to [#LOC]. | 417
5260-0077 | The exhaust piping of the generator to be routed downward below the body and shall exit next to the chassis exhaust. | 376
5260-0078 | Wiring and hydraulic line(s) (if equipped) diamond plat covers for storage pan mounted generator. | 383
5260-0079 | Drain for generator oil. A drain valve with tube routed and extending below side body to ground level below shall be provided. Tube and location shall be idnetified and taged as to function. | 509
5260-0080 | Generator wiring direct to transfer switch breaker box. All 110VAC wiring will be wired to transfer switch and generator through transfer switch breaker box. | 0
5260-0081 | The exhaust piping of the generator to be routed up and shall exit through the body roof above. | 376
5260-0082 | The APU powered HVAC system to be interlocked to not run while the chassis engine is running and the APU is in generator mode. | 285
5260-0083 | There will be a 30 amp L14-30 twist lock plug provided on the seperataly added generator prewire option. | 118
5260-0084 | The exhaust of the generator to be routed vertical with an exhauster flapper at the end. | 376
5260-0085 | Generator prewire for dealer supplied and installed 6KW portable generator. Includes 12volt wiring and cable between breaker box. Prewire to [#LOC]. | 464
5260-0086 | Support bracing for generator installation (as required). | 2564
5300-0000 | Light bar Code 3 model XL5100 (PR) 22" Long. All red lens. Location: [#LOC] | 1708
5300-0003 | Light bar Code 3 model 556A3 56" long with all red lenses. Location: Centered on the front cab roof | 2347
5300-0004 | Light bar Code 3 model 718A1 (PR) 18" Long. Red Upper / Clear Lower lens. Location: [#LOC]. | 1925
5300-0011 | (Obsolete from Vendor use sales code 5300-0354)Light bar Federal Signal ViewPoint. Two (2) 20" light bars LED 3 pod. Lenses shall be all red. Location: [#LOC] | 3627
5300-0012 | (Obsolete from Vendor use sales code 5300-0355)Light bar Federal Signal ViewPoint. Two (2) 20" light bars LED 3 pod. Lenses shall be Red/White/Red - Red/White/Red. Location: [#LOC]. | 4021
5300-0013 | (Obsolete from Vendor)Light bar Federal Signal ViewPoint. Two (2) 26.5" 4 pod LED light bars. Lenses to be all red. Location: [#LOC]. | 4299
5300-0014 | (Obsolete from Vendor use sales code 5300-0302)Light bar Federal Signal ViewPoint. Two (2) 26.5" 4 pod LED light bars. Lenses to be R/R/W/R R/W/R/R. Location: [#LOC]. | 4785
5300-0015 | (Obsolete from Vendor)Light bars Federal Signal ADX2201 LED (PR) with red lenses. Location: [#LOC]. | 4247
5300-0017 | (Obsolete from vendor; new sales code required)Light bar Federal Signal Jet Stream 48" LED with R/W/R lenses, red diodes and single traffic clearing light. Location: Centered on the front cab roof | 3484
5300-0020 | (Obsolete from vendor; new sales code required)Light bar Federal Signal JetStream JLX54HH 54" LED. Red Solaris reflectors with red domes each side and (2) center clear TCL lights. Location: Centered on the front cab roof. | 3877
5300-0021 | (Obsolete from vendor; use sales code 5300-0707)Light bar Federal Signal JetSolaris 60" LED. Red Solaris reflectors with clear domes. NFPA compliant. Does not require 2 addl side facing bars. Location: Centered on the front cab roof. | 3686
5300-0022 | Light bar Federal Signal 22I (EA). Location: [#LOC]. | 831
5300-0023 | Light bars Federal Signal 22I (PR). Location: [#LOC]. | 1542
5300-0024 | Light bar Federal Signal Aerodynic 25RQL-Fast 52" with red/clear lens. Location: Centered on the front cab roof. | 2137
5300-0025 | (Obsolete) Light bar Federal Signal Aerodynic 25RQL-TCLF 52" with red/clear lens. Location: Centered on the front cab roof | 2137
5300-0026 | Light bar Federal Signal Aerodynic ADL5202 52" with red/clear/red lens. Location: Centered on the front cab roof. | 2022
5300-0028 | (Obsolete from Vendor)Light bar Federal Signal Aerodynic ADX5271 52" with 10 red Solaris LED reflectors. Location: Centered on the front cab roof | 4091
5300-0029 | (Obsolete from Vendor)Light bar Federal Signal AeroDynic ADX7201 72" with 8 red Solaris LED reflectors. Location: Centered on the front cab roof. | 4288
5300-0030 | Light bar Federal Signal Aerodynic AH1LC 72" with red/clear lens. Location: Centered on the front cab roof. | 2577
5300-0031 | Light bar Federal Signal Aerodynic AH2LC 72" with red/clear lens. Location: Centered on the front cab roof | 2679
5300-0035 | (Obsolete from Vendor)Light bar Federal Signal Viewpoint. Two (2) 20" 3 pod light bars. Location: [#LOC] | 2093
5300-0036 | (Obsolete from Vendor)Light bar Federal Signal Viewpoint. Two (2) 26.5" 4-pod light bars. Location: [#LOC] | 2616
5300-0037 | (OBSOLETE) One pair of halogen scene lights and one pair of driving lights in the lower pods of the Street Hawk light bar. Requires SHL light bar. | 380
5300-0038 | (OBSOLETE) Pair of halogen lights in lower pods of Street Hawk bar. Requires SHL light bar. | 305
5300-0039 | (OBSOLETE) Light bar Federal Signal Streethawk SHL4856 48" with red/clear lens. Location: Centered on the front cab roof | 1706
5300-0044 | Light bar Federal Signal Vector VC6001. Location: Centered on the front cab roof | 3022
5300-0047 | Light bar Whelen model 9M380NQ66 w/MKEZ7 mounts. Location: Centered on the front cab roof. | 3892
5300-0048 | Light bar Whelen Centurion model C300700N 72". Location: Centered on the front cab roof | 2380
5300-0049 | Light bar Whelen Edge model 9M380NV 66" with MKEZ7 mounts. Location: Centered on the front cab roof | 4454
5300-0050 | Light bar Whelen Edge model 9M387NQ 72" with MKEZ7 mounts without rear facing strobes. N/A on INTL Chassis. Location: Centered on the front cab roof | 4098
5300-0051 | Light bar Whelen model 9M387NV 72" all strobe with MKEZ7 mounts. N/A with Vista roof with front facing windows. N/A on INTL Chassis. Location: Centered on the front cab roof | 4098
5300-0052 | Light bar Whelen Edge model 9MINNFPA 28 1/4" with MK9 mounts. All strobe light bar. Location: [#LOC] | 4150
5300-0053 | Light bar Whelen Freedom model FN66QLED 66" with MKEZ7 mounts. All LED light bar without rear facing LEDs. Location: Centered on the front cab roof. | 5274
5300-0055 | Light bar Whelen Freedom model FN72QLED 72" LED with MKEZ7 mounts and clear lenses. Location: Centered on the front cab roof. | 5407
5300-0056 | Light bar Whelen Freedom model FN72VLED 72" LED with MKEZ7 mounts. N/A INTL Chassis or Vista roofs with front facing windows. Location: Centered on the front cab roof. | 5407
5300-0059 | Light bar Whelen model 9MINNFPA 28 1/4" strobe with MKEZ7 mounts (PR). Location: [#LOC] | 4150
5300-0060 | Light bar Code 3 model 574NFPA1 74" with all red lenses. Location: Centered on the front cab roof. | 2715
5300-0061 | Whelen Mini Edge NFPA 28 1/4" Light Bar. Location: [#LOC] | 2027
5300-0065 | (Obsolete from Vendor)Light bar Federal Signal ADX2202 LED (PR) with red lenses. Located side facing only. Not NFPA compliant forward facing. Location: [#LOC]. | 2635
5300-0070 | (Obsolete from vendor; new sales code required)Light bar Federal Signal JetStream JLX5401 LED 54". Red Solaris reflectors with red domes. Location: Centered on the front cab roof | 3156
5300-0073 | Whelen Lightbar LED Mini Edge Location: [#LOC] | 2336
5300-0074 | Whelen Mini-Freedom LED light bars (PR) model FNMINI 24" with red/clear lenses and low profile MK9 mounts. Location: [#LOC]. | 6117
5300-0075 | (Obsolete from Vendor)Federal Signal Viewpoint FV2232-SAO light bar. Two (2) 20" 3 pod light bars with red/clear/red pods. Location: [#LOC] | 1842
5300-0076 | Whelen Mini-Freedom LED side facing light bars (PR) model FT8RRRRF 24" with low profile MK9 mounts. Location: [#LOC]. Lense colors: Clear. | 5859
5300-0079 | (Obsolete from Vendor)Federal Lightbar FV2251installed on [#LOC]. | 2093
5300-0080 | Whelen Strobe 28.50" Red Mini Light Bar installed on [#LOC] | 2089
5300-0081 | Light bar, Whelen Freedom Mini LED 28.25", red, installed on [#LOC]. | 2407
5300-0082 | Whelen Mini-Freedom LED side facing light bars (PR) model FT8RRRRF 24" with MKEZ7 mounts. Location: [#LOC]. Lens color: Clear. | 5859
5300-0084 | Whelen Mini-Freedom LED light bars (PR) model FNMINI 24" with red/clear lenses and MKEZ7 mounts. Location: [#LOC]. | 6117
5300-0085 | (Obsolete from Vendor use sales code 5300-0357)Federal Vector SL LED Lightbar Model 545NFPA60L2 60". Includes (12) six LED red Solaris reflectors and (4) six LED white Solaris LED reflectors. | 5422
5300-0086 | Light bar Code 3 MX model 758A1. Upper deck contains (4) rotators (2 ea side) with red lenses and (2) clear oscilasers. Lower deck contains (2) frt red halogen flashers outboard, intersection sweeps and clear lenses. Loc: Centered on the frt cab roof. | 2619
5300-0087 | Light bar Code 3 model XL5100 22" Long. All red lens. Location: Centered on the front cab roof. | 858
5300-0088 | Light bar Whelen Freedom model FN55VLED 55" LED with MKEZ7 mounts. N/A with Vista roofs with front facing windows. Location: Centered on the front cab roof. | 4780
5300-0089 | Light bar Code 3 MX model 769A1. Upper deck contains 9 rotators w/ red lenses. Lower deck contains intersection sweeps w/clear lenses. Location: Centered on the front cab roof. | 2713
5300-0090 | (OBSOLETE) Light bar Federal Signal Streethawk SHL6558 65" with red/clear lens. Includes (2) 175 FPM rotators outboard and (2) 175 FPM rotators inboard. Location: Centered on the front cab roof | 1767
5300-0091 | Light bar Code 3 Excalibur model X58A. Upper deck contains (4) rotators (two ea side) with red lenses and (2) white oscilasers with clear lenses. Lower deck contains (4) takedown lights and two alley lights. Location: Centered on the front cab roof. | 2974
5300-0092 | Light bar Whelen Freedom model FN55QLED 55" LED with takedown lights, MKEZ7 mounts and clear lenses. Location: Centered on the front cab roof. | 5177
5300-0093 | Light bar Whelen Freedom model FN72VLED 72" LED with Opticom and MKEZ7 mounts. N/A INTL Chassis or Vista roofs with front facing windows. Location: Centered on the front cab roof. | 9051
5300-0094 | Light bar Federal Signal 22I (ADL2201Y) with 175 FPM rotators (PR). Location: [#LOC] | 1542
5300-0095 | Light bar Code 3 MX model 769 with R/C/C/C/B lenses. Upper deck contains 9 rotators. Lower deck contains intersection sweeps w/clear lenses. Location: Centered on the front cab roof. | 2713
5300-0096 | Light bar Code 3 Javelin LED model JX67A. Location: Centered on the front cab roof. | 9095
5300-0097 | (Obsolete from Vendor)Light bars Federal Signal Vector/ViewPoint. One (1) center 21" 3 pod and two (2) side 26.5" 4 pod LED light bars. Lenses to be R/R/W/R R/R/R R/W/R/R. Location: "V" centered on the front cab roof. | 6145
5300-0098 | (Obsolete from Vendor)Light bar Federal Signal Vector VC4801. Location: Centered on the front cab roof. | 2564
5300-0099 | Light bar Federal Signal JLX21 LED (PR). Located side facing only. Location: [#LOC]. | 2583
5300-0100 | Light bar Whelen Freedom model FN72QLED 72" LED with clear lenses and MKEZ7 mounts. Includes (8) red LED and (2) white LED. N/A INTL Chassis. Location: Centered on the front cab roof. | 6011
5300-0101 | Light bar Federal Signal Aerodynic ADL5202 52" with blue lenses. Location: Centered on the front cab roof. | 2022
5300-0102 | Whelen Mini-Freedom LED side facing light bars (PR) model FT8RCRCF 24" with MKEZ7 mounts. Location: [#LOC]. Lense colors: Clear. | 5815
5300-0103 | Light bar Whelen Freedom model FN66QLED 66" LED with 795H Opticom, takedown lights and MKEZ7 mounts. Location: Centered on the front cab roof. | 7463
5300-0104 | Light bar Whelen Freedom model FN66QLED 66" with MK9 mounts. All LED light bar without rear facing LEDs. Location: Centered on the front cab roof. | 5274
5300-0105 | Light bar Code 3 model 718A1 (PR) 18" Long. Red upper/clear lower lens driver side and blue upper/clear lower officer side. Location: [#LOC] | 1665
5300-0106 | Light bar Code 3 MX model 769 with B/B/C/R/R upper lenses clear lower lenses. Upper deck contains (8) rotators; (4) each side and alley lights. Lower deck contains intersection sweeps, (4) LED warning; (2) blue driver and (2) red officer. Includes pre-wire for opticom in the center of the upper deck. Location: Centered on the front cab roof. Requires 5300-0105. | 4863
5300-0107 | Light bar Code 3 MX7400-ALRC-777 58" long. Location: Centered on the front cab roof. Includes (1) steady burn red light for California DOT. | 7039
5300-0108 | Light bar Code 3 model MX7100-ALRC-724 (PR) 18" Long. Location: At angle behind main light bar with front corners of bars even with outside edge of main bar. | 1710
5300-0110 | Light bar Whelen Freedom model FN72QLED 72" LED with MK8H high mounts. Includes (12) red LED and (2) white LED. N/A INTL Chassis. Location: Centered on the front cab roof. | 7594
5300-0111 | Whelen Mini-Freedom LED side facing light bars (PR) model FT8RRRRF 24" with MK8H high mounts. Location: [#LOC]. Lens colors: Clear. | 6134
5300-0112 | (Obsolete from Vendor)Light bar Code 3 Model 2169NFPA1 LED. Location: Centered on the front cab roof. | 5090
5300-0113 | Light bar Whelen Freedom model FL2RRRRF 72" LED with MKEZ7 mounts. Includes (10) red LEDs and (4) blue LEDs. N/A INTL Chassis. Location: Centered on the front cab roof. | 7215
5300-0114 | (Obsolete from Vendor)Light bars Federal Signal Vector/ViewPoint. One (1) center 21" 3 pod and two (2) side 26.5" 4 pod light bars. Lenses to be R/R/W/R-R/W/R-R/W/R/R. Location: "V" centered on the front cab roof. | 3958
5300-0115 | (Obsolete from Vendor)Light bar Federal Signal Viewpoint. Two (2) 26.5" 4 pod light bars with red lenses. Location: [#LOC] | 2474
5300-0117 | Light bar Code 3 model 729A (PR) 29" long. Red upper / clear lower lens. Location: [#LOC] | 4872
5300-0118 | Light bar Code 3 MX model 769A with R/W/W/W/R upper lenses and clear lower lenses. Upper deck contains (6) rotators and 3-M Opticom. Lower deck contains intersection sweeps, (6) red LED warning and (4) white LED warning. Location: Centered on the front cab roof. | 10085
5300-0119 | Light bar Code 3 model 718A1 (PR) 18" Long. Red Upper / Clear Lower lens. Location: [#LOC] | 1328
5300-0120 | Light bar Code 3 model 729A1 (PR) 29" Long. Red Upper / Clear Lower lens. Location: [#LOC] | 2083
5300-0121 | (Obsolete from Vendor)Light bars Federal Signal Vector/ViewPoint. One (1) center 21'' 3 pod with 3M 792 Opticom and two (2) side 26.5'' 4 pod light bars. Lenses to be R/R/W/R-W/W/W-R/W/R/R. Location: ''V'' centered on the front cab roof. | 7172
5300-0124 | (Obsolete from Vendor)Light bar Federal Signal ViewPoint. Two (2) 26.5" 4 pod LED light bars configured for use w/vista roof that has front windows. Lenses to be R/R/W/R R/W/R/R. Location: [#LOC] | 4512
5300-0125 | Light bar Whelen Freedom model FN82QLED 82" LED with MKEZ7 mounts and clear lenses. Includes (12) red, (2) white LEDs and pre-wire for Opticom. N/A commercial Chassis. Location: Centered on the front cab roof | 6983
5300-0126 | Light bar Whelen Freedom model FN72VLED 72" LED with 795H Opticom, (12) red LEDs, (2) clear LEDs and MKEZ7 mounts. N/A INTL Chassis or Vista roofs with front facing windows. Location: Centered on the front cab roof. | 11073
5300-0127 | Light bar Code 3 MX model 758A1. Upper deck contains (2) outer sections each to contain (2) regular rotators (red) and a diamond mirror, (2) inner sections each to contain (1) fast rotator (clear) (2) flat mirrors. Lower deck contains (4) Optix LED modules (red) facing forward and (1) pair Corner intersection lights (clear). Loc: Centered on the frt cab roof between the mini-bars. | 3400
5300-0128 | (Obsolete from Vendor)Federal ADX7250 LED Light bar 72". Includes (12) Solaris 6-LED red reflectors, (4) Solaris 9-LED red reflectors, and (12) Solaris 6-LED white reflectors. Includes (2) flashers, (1) for red LEDs and (1) for white LEDs. | 6703
5300-0129 | (Obsolete from Vendor)Light bar Federal Signal ADX2205 LED (PR). Location: [#LOC] | 7312
5300-0130 | Light bar Whelen Freedom model FN82VLED 82" LED with 3M Opticom and MKEZ7 mounts. N/A INTL Chassis or Vista roofs with front facing windows. Location: Centered on the front cab roof | 8643
5300-0131 | Light bar Whelen model FFX2068 19" LED. Location: Centered front of cab below windshield | 2323
5300-0132 | (Obsolete from Vendor)Light bar Federal Signal ViewPoint. Two (2) 26.5" 4 pod LED light bars. Lenses to be R/R/W/R R/W/G/R. Location: [#LOC] | 5008
5300-0134 | Whelen LED 28.25" Light Bar Ultra Freedom Mini red/amber/blue (PR) installed on [#LOC] | 5195
5300-0135 | Whelen LED 28.25" Light Bar Ultra Freedom Mini red/amber/blue installed on [#LOC] | 2603
5300-0136 | Light bar Federal Signal 22I (PR) red/blue lenses. Location: [#LOC] | 1542
5300-0137 | Light bar Whelen Freedom model FN72VLED 72" LED with Opticom and MKEZ7 mounts. Includes (10) red LED and (2) white LED. N/A INTL Chassis. Location: Centered on the front cab roof. | 10257
5300-0138 | (Obsolete from vendor; no replacement provided)Light bar package, Federal Signal Escape LED (5) bar package. Includes: (1) 40'' LED front bar w/ Opticom, (2) diagonal 26'' LED bars and (2) 28'' side LED bars. | 16077
5300-0139 | (Obsolete from Vendor)Light bars Federal Signal Vector/ViewPoint. One (1) center 21" 3 pod and two (2) side 26.5" 4 pod LED light bars configured for use w/vista roof that has front windows. Lenses to be R/R/W/R R/R/R R/W/R/R. Location: "V" centered on the front cab roof. | 5874
5300-0140 | Light bar Whelen Freedom model FN72QLED 72" LED with MK8 high mounts and clear lenses. Includes (10) red LED and (4) white LED. N/A INTL Chassis. Location: Centered on the front cab roof. | 7600
5300-0141 | Light bar Code 3 model 574A1 74" with all red lenses. Location: Centered on the front cab roof. | 3064
5300-0142 | (Obsolete from vendor; use sales code 5300-0711)Light bar Federal Signal JetStream 60" LED. Red/White Solaris reflectors with clear domes. NFPA Compliant, does not require 2 addl side facing bars. Location: Centered on the front cab roof. | 3901
5300-0143 | (Obsolete from Vendor)Mounting brackets for Federal Signal Vector or Viewpoint lightbars. Height from top of cab to bottom of lightbar to be approx. 4". | 216
5300-0144 | Light bar Whelen Edge model 9M387NQ 72" with MKEZ7 mounts, pre-wire for Opticom and without rear facing strobes. N/A on INTL Chassis. Location: Centered on the front cab roof | 4476
5300-0145 | (Obsolete from Vendor)Federal ADX7204 LED Lightbar 72". Includes (12) Solaris 9-LED red reflectors and Opticom. Location: Centered on the front cab roof. | 8122
5300-0146 | Light bar Whelen Freedom model FN72QLED 72" LED with MKEZ7 mounts. Includes (6) red LED, (2) blue LED and (2) white LED. N/A INTL Chassis. Location: Centered on the front cab roof. Lens color: Clear. | 6011
5300-0147 | (Obsolete from Vendor)Light bar Code 3 LED model 2122NFPA1 (PR) 22.5'' Long. All red with clear lens. Location: [#LOC]. | 6089
5300-0148 | Light bar Whelen model 9MMEDFFD 28 1/4" strobe with MK9 mounts (PR). Lense colors to be RRCR (front to rear). Location: [#LOC] | 3800
5300-0149 | (Obsolete from Vendor)Light bar Federal Signal ViewPoint with 3M Opticom. Two (2) 26.5" 4 pod LED light bars model 535NFPA8P20. Lenses to be Red\Blue\Red\White Opticom\Red\Blue\Red. Location: [#LOC] | 7676
5300-0150 | (Obsolete from Vendor)Light bar Federal Signal ViewPoint. Two (2) 26.5" 4 pod LED light bars. Lenses to be R/B/R/B B/R/B/R. Location: [#LOC] | 4299
5300-0151 | Light bar Whelen Freedom model FN66VLED 66" with MKEZ7 mounts. All LED light bar. Location: Centered on the front cab roof | 5274
5300-0152 | Light bar Whelen Freedom model FN72QLED 72" LED with Opticom and MKEZ7 mounts. Includes (6) red LED, (4) Blue LED and (2) white LED. N/A INTL Chassis. Location: Centered on the front cab roof. | 10216
5300-0154 | (Obsolete from vendor; new sales code required)Light bar Federal Signal JetStream 60'' LED. Red Solaris reflectors and red domes with clear center and 3M 792 Opticom. NFPA Compliant, does not require 2 addl side facing bars. Location: Centered on the front cab roof | 9428
5300-0155 | (Obsolete from Vendor)Federal ADX5283 LED Lightbar 52" with clear domes. Includes (16) Solaris 6-LED red reflectors, (4) Solaris 6-LED white reflectors, TCL and Opticom. Includes (2) flashers, (1) for red LEDs and (1) for white LEDs. | 8728
5300-0156 | (Obsolete from Vendor; use sales code 5300-0413)Light bar Federal Signal AeroDynic ADX7202 72" with (6) red and (2) white Solaris LED reflectors. Location: Centered on the front cab roof. | 4513
5300-0157 | Whelen Mini-Freedom LED light bars (PR) model FNMINI 24" with clear lenses and MKEZ7 mounts. Location: [#LOC]. | 6117
5300-0158 | Light bar Whelen Freedom model FN72QLED 72" LED with 3M Opticom, clear lenses and MKEZ7 mounts. N/A INTL Chassis. Location: Centered on the front cab roof. | 8745
5300-0159 | (Obsolete from Vendor)Light bar Federal Signal ADX7202 72" with (6) red, (2) white Solaris LED reflectors and 3M Opticom. Location: Centered on the front cab roof | 7388
5300-0160 | (Obsolete from vendor; use sales code 5300-0708)Light bar Federal Signal JetSolaris 60" LED. Red Solaris reflectors with center traffic clearing light. NFPA compliant, does not require 2 addl side facing bars. Location: Centered on the front cab roof. | 3797
5300-0161 | Light bar Whelen Freedom model FN72VLED 72" LED with Opticom and MKEZ7 mounts. Includes (10) red LED, (2) white LED and (2) green LED. N/A INTL Chassis. Location: Centered on the front cab roof. | 11373
5300-0162 | Whelen Mini-Freedom LED side facing light bars (PR) model FT8RARRF driver and FT8RRARF officer 24" with MKEZ7 mounts. Location: [#LOC]. Lense colors: Clear. | 5859
5300-0163 | Light bar Whelen Freedom model FN72VLED 72" LED with offset Opticom and MKEZ7 mounts. N/A INTL Chassis or Vista roofs with front facing windows. Location: Centered on the front cab roof. | 9051
5300-0164 | (Obsolete from vendor; no replacement provided)Light bar package, Federal Signal Escape LED (5) bar package. Includes: (1) 40'' LED front bar (RRWRR), (2) diagonal 26'' LED bars (RWR) and (2) 28'' side LED bars (RRR). | 12385
5300-0165 | Whelen Mini-Freedom LED side facing front cab light bars (PR) model FT8RRRRF 24" with MKEZ7 mounts. All red LEDs with clear lenses. For use on rear mount platforms with supplemental upper level Zone A warning lights. Locate one each side front cab corners side facing. | 5859
5300-0166 | Light bar Whelen Freedom model FN60VLED 60" LED with MKEZ7 mounts. N/A on Vista roofs with front facing windows. Location: Centered on the front cab roof | 6790
5300-0167 | Whelen Mini-Freedom LED side facing light bars (PR) model FT8RRRRF 28.25" with MKEZ7 mounts. Location: [#LOC]. Lense colors: Clear. | 7398
5300-0168 | Whelen Mini-Freedom LED side facing light bars (PR) model FT8RRRRF 24" with MKEZ7 mounts. Location: [#LOC]. Lens colors: Red. | 5859
5300-0169 | Light bar Whelen Freedom model FN72QLED 72" LED with red lenses and MKEZ7 mounts. Includes (8) red LED and (2) white LED. N/A INTL Chassis. Location: Centered on the front cab roof. | 6011
5300-0170 | (Obsolete from Vendor)Light bar Federal Signal ViewPoint. Two (2) 26.5" 4 pod LED light bars. Lenses to be R/Opticom/W/R R/W/G/R. Location: Front cab corners | 8224
5300-0171 | Light bar Federal Signal Aerodynic ADL5202 52" with driver red and officer blue lenses. Location: Centered on the front cab roof. | 2022
5300-0172 | Whelen Mini-Freedom LED side facing front cab light bars (PR) model FT8RRRRF 24" with MKEZ7 mounts. All red LEDs with red lenses. For use on rear mount platforms with supplemental upper level Zone A warning lights. Locate one each side front cab corners side facing. | 5859
5300-0173 | Light bar Whelen Freedom model FN72VLED 72" LED with MK8 high mounts. Includes (12) red LED, (2) amber LED and (4) white LED. N/A INTL Chassis or Vista roofs with front facing windows. Location: Centered on the front cab roof. | 8767
5300-0174 | Light bar Whelen Freedom model FN82VLED 82" LED with MKEZ7 mounts and red lenses. Includes (1) driver forward facing steady burn to meet California law. N/A INTL Chassis or Vista roofs with front facing windows. Location: Centered on the front cab roof | 6386
5300-0175 | Light bar Whelen Freedom model FN72QLED 72" LED with PE215 pre-emptor and MKEZ7 mounts. Includes (12) red LED and (2) white LED. N/A INTL Chassis. Location: Centered on the front cab roof. | 8367
5300-0176 | Light bar Whelen Freedom model FN72QLED 72" LED with MK8 high mounts. N/A INTL Chassis. Location: Centered on the front cab roof. | 5407
5300-0177 | (Obsolete from Vendor)Light bars Federal Signal Vector/ViewPoint. One (1) center 21'' 3 pod with 3M 792 Opticom and two (2) side 26.5'' 4 pod light bars configured for use w/vista roof that has front windows. Lenses to be R/R/W/R-R/Opticom/R-R/W/G/R. Location: ''V'' centered on the front cab roof. | 9583
5300-0178 | (Obsolete from Vendor)Light bar Federal Signal ViewPoint. Two (2) 20" light bars LED 3 pod. Lenses shall be blue/red/blue. Side facing only. Location: [#LOC]. | 3627
5300-0179 | (Obsolete from vendor; new sales code required)Light bar Federal Signal JLX21 LED red/blue(PR). Locate blue forward if side facing. Location: [#LOC] | 3338
5300-0180 | (Obsolete from vendor; no replacement provided)Light bar Federal Signal Escape LED model ESC 2202-NFPA (PR). Red / white with clear lenses. Location: [#LOC]. | 4759
5300-0181 | (Obsolete from vendor; no replacement provided)Light bar Federal Signal Escape LED model ESC 2202-NFPA (EA). Red / white with clear lenses. Location: Center front of cab. Requires additional forward facing lightbars. | 2385
5300-0182 | (Obsolete from vendor; no replacement provided)Light bar (PR) Federal Signal Escape LED model ESC 2201P-NFPA (driver side) and ESC 2201D-NFPA (officer side). Red / white with clear lenses. Side facing only - not for use at front cab corners. Location: [#LOC]. | 4514
5300-0183 | (OBSOLETE) Light bar Federal Signal Arjent SL LED 71". Includes (22) Solaris 6-LED red reflectors and (4) Solaris 9-LED red reflectors. Not available with International or vista cabs. Location: Centered on the front cab roof | 6984
5300-0184 | Whelen Mini-Freedom LED side facing light bars (PR) model FT8RCCRF 28.25" with R/C/C/R lenses and MKEZ7 mounts. Location: [#LOC] | 5815
5300-0185 | Light bar Whelen Freedom model FN72QLED 72" LED with clear lenses, MKEZ7 mounts and pre-wire for 3M opticom. Includes (8) red LED and (2) white LED. N/A INTL Chassis. Location: Centered on the front cab roof | 6119
5300-0186 | Light bar Whelen Freedom model FN72QLED 72" LED with pre-wire for 3M Opticom and MKEZ7 mounts. N/A INTL Chassis. Location: Centered on the front cab roof | 5765
5300-0187 | Light bar Whelen Freedom model FN72QLED 72" LED with clear lenses and MKH8 high mounts. Includes (8) red LED and (2) white LED. N/A INTL Chassis. Location: Centered on the front cab roof | 6069
5300-0188 | Light bar Whelen Freedom model FN72VLED 72" LED with Opticom and MK8 high mounts. N/A INTL Chassis or Vista roofs with front facing windows. Location: Centered on the front cab roof. | 9113
5300-0189 | (Obsolete from Vendor)Light bar Federal Signal ADX2201 LED with red lenses. Location: Centered on the front cab roof. Requires additional corner lightbars for NFPA compliance. | 2129
5300-0190 | Light bar Whelen Freedom model FN72QLED 72" LED with Opticom and MK8 high mounts. Includes (6) red LED, (4) Blue LED and (2) white LED. N/A INTL Chassis. Location: Centered on the front cab roof. | 10277
5300-0191 | Install customer purchased E-ONE overstock lightbar. P/N: 681939. Includes disable of rear corner facing LED lights. | 467
5300-0192 | Light bar Code 3 Model XP9588NFPA1 88" LED. All red with clear lenses. Not available on commercial cabs. Location: Centered on the front cab roof. | 6696
5300-0193 | Code3 model XP9501NFPA1 (PR) red LED with clear domes. Location: [#LOC]. | 2846
5300-0194 | (Obsolete from Vendor)Light bar Code 3 LED model 2122NFPA1 (3) 22.5'' Long. All red with clear lens. Location: (1) centered on front cab roof and (1) each side of center bar front corner facing. | 9133
5300-0195 | (Obsolete from vendor; new sales code required)Light bar Federal Signal JetStream 60" LED. Red driver/Blue officer Solaris reflectors. Location: Centered on the front cab roof | 3232
5300-0196 | Whelen Mini-Freedom LED light bars (PR) model FNMINI 24" with red lenses and MK8 high mounts. Location: [#LOC]. | 6270
5300-0197 | Light bar Whelen Freedom model FN72QLED 72" LED with GTT Opticom, red lenses and MKH8 high mounts. N/A INTL Chassis. Location: Centered on the front cab roof. | 8812
5300-0198 | (Obsolete from Vendor)Light bar Federal Signal ADX2215-SMV LED side facing (PR) with driver blue forward/red rearward and officer red forward/blue rearward facing lenses. Location: [#LOC]. | 5994
5300-0199 | Light bar Whelen Freedom model FL2RRRR 72" LED with Opticom and MKEZ7 mounts. Includes (12) red LED. N/A INTL Chassis. Location: Centered on the front cab roof. | 10219
5300-0200 | (Obsolete from Vendor)Light bar Federal Signal AeroDynic ADX72RB 72" with (16) red and (16) blue Solaris LED reflectors. Lens and LED colors to be B/B/R/R/R/R/B/B/R/R/R/R/B/B. Location: Centered on the front cab roof. | 7528
5300-0201 | (Obsolete from Vendor)Light bar Federal Signal AeroDynic ADX22RB LED (PR) 22" with (4) red and (4) blue Solaris LED reflectors. Lens and LED colors to be B/R/R/B. Located side facing only. Not NFPA compliant forward facing. Location: [#LOC]. | 4577
5300-0202 | Light bar Weldon Aero Maxx II 59" LED. NFPA Compliant, does not require 2 addl side facing bars. Location: Centered on the front cab roof | 4199
5300-0203 | Light bar Whelen Freedom model FN72QLED 72" LED with 3M 795H Opticom, (10) red LEDs, (2) clear LEDs and MK8 high mounts. For use with front vista windows. Location: Centered on the front cab roof. | 10220
5300-0204 | (Obsolete from Vendor)Federal ADX7262 LED Lightbar 72" with clear lenses. Includes (12) Solaris 6-LED red reflectors, (8) Solaris 6-LED blue reflectors, (4) Solaris 9-LED red reflectors, and a 3M Opticom. Includes (2) flashers, (1) for red LEDs and (1) for blue LEDs. | 8168
5300-0205 | Whelen Mini-Freedom LED side facing light bars (PR) model FT8CRRCF 28.25" with CRRC lenses and MKEZ7 mounts. Location: [#LOC]. | 5815
5300-0206 | Light bar package, Whelen 4500 LED (5) bar package. Includes: (1) 40'' LED front bar w/ Opticom, (2) diagonal 24'' LED bars and (2) 28'' side LED bars. | 18119
5300-0207 | (Obsolete from Vendor)Federal ADX7250 LED Lightbar 72". Includes (12) Solaris 6-LED red reflectors, (4) Solaris 9-LED red reflectors, and (10) Solaris 6-LED white reflectors and Opticom. Includes (2) flashers, (1) for red LEDs and (1) for white LEDs. | 10148
5300-0208 | Light bar Whelen Freedom model FN66QLED 66" with MKEZ7 mounts. All LED light bar without rear facing LEDs. Location: Centered on the front cab roof | 0
5300-0209 | (Obsolete from Vendor)Federal ADX7265 LED Lightbar 72". Includes (10) Solaris 6-LED red reflectors, (10) Solaris 6-LED blue reflectors, (4) Solaris 9-LED red reflectors, and a 3M Opticom. Includes (2) flashers, (1) for red LEDs and (1) for blue LEDs. | 8168
5300-0210 | Whelen Mini-Freedom LED light bars (PR) model FNMINI 24" with red/clear lenses and MK8 high mounts. Location: [#LOC]. | 6270
5300-0211 | Light bar Whelen Freedom model FN60QLED 60" LED with MKEZ7 mounts. Includes (8) red, (2) white and (2) amber modules. Location: Centered on the front cab roof | 6917
5300-0212 | Light bar Whelen Freedom model FN72VLED 72" LED with MKEZ7 mounts. Includes (10) red LED and (4) white LED. N/A INTL Chassis. Location: Centered on the front cab roof. | 7033
5300-0213 | Light bar Code 3 MX model 769NFPA1 with Opticom. Upper deck contains 5 rotators w/ red lenses. Lower deck contains 795H Opticom and intersection sweeps w/clear lenses. Location: Centered on the front cab roof. | 4547
5300-0214 | Light bar Whelen Freedom model FN72QLED 72" LED with GTT Opticom, clear lenses and MKH8 high mounts. N/A INTL Chassis. Location: Centered on the front cab roof | 8812
5300-0215 | Light bar Whelen Freedom model FL2RRRRF 72" LED with MK8H high mounts. Includes (10) red LEDs and (4) blue LEDs. N/A INTL Chassis. Location: Centered on the front cab roof. | 7284
5300-0216 | Light bar Whelen Freedom 72" LED with (8) red LEDs, (2) white LEDs, side facing LR11 alley lights, 3M Opticom, clear lenses and MKEZ7 mounts. N/A INTL Chassis. Location: Centered on the front cab roof | 9197
5300-0217 | (Obsolete from Vendor)Light bar Federal Signal AeroDynic ADX7205 72" with 12 red Solaris LED reflectors and 2 traffic clearing lts. Location: Centered on the front cab roof. | 4952
5300-0218 | (Obsolete from vendor; new sales code required)Light bar Federal Signal JetStream 60" LED. Red Solaris reflectors with clear domes. NFPA Compliant, does not require 2 addl side facing bars. Location: Centered on the front body roof for light rescues. | 3686
5300-0219 | Light bar Whelen Freedom model FL2RRRR 72" LED with MKEZ7 mounts and clear lenses. Includes (12) red LEDs, (2) clear LEDs and GTT Opticom. N/A INTL Chassis and vista cabs. Location: Centered on the front cab roof. | 8997
5300-0220 | Light bar Whelen Freedom 82" LED with MKEZ7 mounts and clear lenses. Includes (14) red LEDs and (2) LR11Takedown lights . N/A commercial Chassis. Location: Centered on the front cab roof | 7626
5300-0221 | (Obsolete from vendor; use sales code 5300-0712)Light bar Federal Signal JetStream 60" LED. Red Solaris reflectors with clear domes. NFPA Compliant, does not require 2 addl side facing bars. Location: Centered on the front body, mounted to the roof with no upper body or mounted on a braket in front of the body with 13" upper body. | 3686
5300-0222 | Light bar Whelen Freedom model FN72QLED 72" LED with MKEZ7 mounts. N/A INTL Chassis. Location: Centered on the front body, mounted to the roof with no upper body or mounted on a braket in front of the body with 13" upper body. | 5407
5300-0223 | Light bar Whelen Freedom model FN72QLED 72" LED with clear lenses and MKEZ7 mounts. Includes (8) red LED and (2) white LED. N/A INTL Chassis. Location: Centered on the front body, mounted to the roof with no upper body or mounted on a braket in front of the body with 13" upper body. | 6011
5300-0224 | (Obsolete from Vendor)Light bar Federal Signal AeroDynic ADX7201 72" with 8 red Solaris LED reflectors. Location: Centered on the front body, mounted to the roof with no upper body or mounted on a braket in front of the body with 13" upper body. | 4288
5300-0225 | (Obsolete from Vendor)Light bar Federal Signal Aerodynic ADX5271 52" with 10 red Solaris LED reflectors. Location: Centered on the front body, mounted to the roof with no upper body or mounted on a braket in front of the body with 13" upper body. | 4091
5300-0226 | (Obsolete from vendor; use sales code 5300-0713)Light bar Federal Signal JetSolaris 60" LED. Red Solaris reflectors with center traffic clearing light. NFPA Compliant, does not require 2 addl side facing bars. Location: Centered on the front body, mounted to the roof with no upper body or mounted on a bracket in front of the body with 13" upper body. | 3797
5300-0227 | Light bar Whelen Freedom model FN66QLED 66" with MKEZ7 mounts. All LED light bar without rear facing LEDs. Location: Centered on the front body, mounted to the roof with no upper body or mounted on a braket in front of the body with 13" upper body. | 5274
5300-0228 | Light bar Whelen Freedom model FN55QLED 55" LED with takedown lights and MKEZ7 mounts (if applicable). Location: Centered on the front body, mounted to the roof with no upper body or mounted on a bracket in front of the body with 13" upper body. | 5177
5300-0230 | Light bar Code 3 model 574NFPA1 74" with all red lenses. Location: Centered on the front body, mounted to the body roof with no upper body or mounted on a braket in front of the body with 13" upper body. | 2715
5300-0231 | Light bar Code 3 MX model 769A1. Upper deck contains 9 rotators w/ red lenses. Lower deck contains intersection sweeps w/clear lenses. Location: Centered on the front body, mounted to the roof with no upper body or mounted on a braket in front of the body with 13" upper body. | 2713
5300-0232 | Light bar Code 3 Excalibur model X69A. Upper deck contains (8) OPX-6 red LED modules and (1) LEDX modules in the center. Lower deck contains (10) OPX-6 red LED modules with a center mounted N-3 emitter. Lens color: Clear. Location: Centered on the front cab roof. | 7989
5300-0233 | Light bar Code 3 Excalibur 36". Upper contains (6) OPX-6 red LED modules. Lower contains (6) OPX-6 red LED modules. Lens color clear. Location: [#LOC]. | 10937
5300-0234 | Light bar Whelen model 45B38 38" LED. Location: Centered rear body, above directional lightbar. | 2696
5300-0235 | Code 3 Excalibur model X58A 58" (forward facing) light bar. | 0
5300-0236 | (Obsolete from vendor; new sales code required)Light bar Federal Signal JLX2133C-NFPA LED (PR). Red Solaris reflectors with clear lenses. Location: [#LOC]. | 3072
5300-0237 | Light bar Whelen Freedom model FN66QLED 66" with 3M 9592 Opticom (switched on dash panel) and MKEZ7 mounts. All LED light bar without rear facing LEDs. Driver side red lights and officer side to be blue (standard white center) Location: Centered on the front cab roof. | 7811
5300-0238 | (Obsolete from vendor; new sales code required)Federal Signal JetSolaris light bar model JLX6001C 60" LED with red Solaris reflectors with clear domes. Location: Centered on the front cab roof. | 0
5300-0239 | Whelen Freedom model FN66QLED 66" with MKEZ7 mounts. All LED (forward facing) light bar. | 892
5300-0240 | Whelen Justice model JE2NFPA 56" with MKEZ7 mounts. All LED (forward facing) light bar. | 892
5300-0241 | (Obsolete from vendor; new sales code required)Federal Signal JetSolaris light bar model JLX6001C 60" LED with clear domes. Custom ES. Location: Centered on the front cab roof. | 0
5300-0242 | Whelen Freedom light bar model FN66QLED 66" LED with clear domes. Custom ES. Location: Centered on the front cab roof. | 1193
5300-0243 | Light bar Whelen Freedom model FN82QLED 82" LED with clear lenses, Opticom and MKEZ7 mounts. Includes (7) red LED and (7) blue LED. N/A INTL Chassis. Location: Centered on the front cab roof. | 8858
5300-0244 | Whelen Mini-Freedom LED side facing light bars (PR) model FT8RRRRF driver and FT8BBBBF officer 28.25" with MKEZ7 mounts. Location: [#LOC]. Lense colors: Clear. | 5859
5300-0245 | Whelen Mini-Freedom LED light bars (PR) model FT8RCRCF 28.25" with clear lenses and MKEZ7 mounts. Location: [#LOC]. | 6117
5300-0246 | Whelen Mini-Freedom LED light bars (PR) model FT8RCRCF 28.25" with clear lenses and MKEZ7 mounts. Location: [#LOC]. | 6117
5300-0247 | (Obsolete from Vendor)Light bar Federal Signal ADX2201 LED (PR) red with clear lenses. Location: [#LOC]. | 4247
5300-0250 | Light bar package, Whelen 4500 red/blue LED (5) bar package. Includes: (1) 40'' LED front bar w/ Opticom, (2) diagonal 24'' LED bars and (2) 28'' side LED bars. | 18119
5300-0251 | Light bar Whelen Freedom model FN72QLED 72" LED with clear lenses, Opticom and MKEZ7 mounts. Includes (7) red LED, (3) blue LED and (2) white LED. N/A INTL Chassis. Location: Centered on the front cab roof. | 9340
5300-0252 | Light bar Whelen Freedom model FN72QLED 72" LED red/blue with MKEZ7 mounts and clear lenses. N/A INTL Chassis. Location: Centered on the front cab roof | 5407
5300-0253 | Whelen Mini-Freedom LED side facing light bars (PR) model FT8RRBBF driver and FT8BBRRF officer 28.25" with MKEZ7 mounts. Location: [#LOC]. Lense colors: Clear. | 5859
5300-0254 | (Obsolete from Vendor)Light bar Federal Signal ViewPoint. Two (2) 20" light bars LED 3 pod. Lenses shall be all clear. Includes red corner mounted LED modules and amber rear facing LED modules. Location: [#LOC]. | 3627
5300-0255 | (Obsolete from vendor; new sales code required)Light bar Federal Signal JLX2133-CNFPA LED (PR) with clear lenses. Location: [#LOC]. | 3072
5300-0256 | Light bar Whelen Freedom model FN72QLED 72" LED with MKEZ7 mounts. Includes (4) red LED, (4) blue LED and (2) white LED. N/A INTL Chassis. Location: Centered on the front cab roof | 6011
5300-0257 | Light bar Whelen Freedom model FN72QLED 72" LED with MKEZ7 mounts. Includes (1) driver forward facing steady burn to meet California law. N/A INTL Chassis. Location: Centered on the front cab roof. | 5407
5300-0258 | (Obsolete from Vendor)Light bar Federal Signal ViewPoint. Two (2) 20" light bars LED 3 pod. Lenses shall be driver Red/blue/Red - officer Blue/Red/Blue. Location: [#LOC]. | 3627
5300-0259 | Light bar Whelen Liberty model SLN2QLED 54" with MK9S mounts. All LED light bar. Location: Centered on the front cab roof | 4032
5300-0260 | Light bar Whelen Freedom 66" LED with 3M Opticom, red lenses and MKEZ7 mounts. Includes (10) red LED and (2) LR11 dual alley lights. Location: Centered on the front cab roof. | 8534
5300-0261 | Light bar Federal Signal Legend. (2) 24" light bars LED side facing only. Lenses color: clear. Location: [#LOC]. | 4931
5300-0262 | (Obsolete from Vendor)Light bars Federal Signal Vector/ViewPoint. One (1) center 21'' 3 pod with 3M 792 Opticom and two (2) side 26.5'' 4 pod light bars. Lenses to be R/R/W/R-R/Opticom/R-R/W/R/R. Location: ''V'' centered on the front cab roof. | 9583
5300-0263 | Light bar Federal Signal Legend 61" LED with alley lights, clear lenses and red diodes. Location: Centered on the front cab roof | 4400
5300-0264 | Whelen Mini-Freedom LED side facing light bars (PR) model FT8RCRRF driver and FT8BCBBF officer 24" with MKEZ7 mounts. Location: each side over rear cab doors. Lense colors: Clear. | 5815
5300-0265 | Whelen Mini-Freedom LED side facing light bars (PR) model FT8RCRRF driver and FT8BCBBF officer 24" with MKEZ7 mounts. Location: front cab corners. Lense colors: Clear. | 5815
5300-0266 | (Obsolete from vendor; new sales code required)Light bar Federal Signal Jet Solaris JLX54LL-00009 54" LED. Location: Centered on the front cab roof. | 2531
5300-0267 | Light bar Whelen Justice model JE2NFPA 56" LED with clear lenses and MKEZ7 mounts. N/A on Vista roofs with front facing windows. Includes (4) red corner facing LIN6 LED lights, (6) forward facing CON3 Linear LED lights; (4) red, (2) white. Location: Centered on the front cab roof. | 3228
5300-0268 | (Obsolete from Vendor)Light bar Federal Signal ViewPoint. Two (2) 20" blue light bars LED 3 pod. Lenses shall be all clear. Location: front cab corners. | 3627
5300-0269 | Light bar Whelen Freedom model FN60VLED 60" LED with clear lenses and MKEZ7 mounts. Includes (6) red, (2) white, (4) blue modules and GTT Opticom. Location: Centered on the front cab roof. | 8266
5300-0270 | Light bar Whelen model 45B38 38" LED with Opticom. Location: Centered front of cab below windshield | 3953
5300-0271 | Light bar Whelen Freedom model FN72QLED 72" LED red/blue with MK8 high mounts. N/A INTL Chassis. Location: Centered on the front cab roof | 5478
5300-0272 | Light bar Federal Signal Legend. One (1) 24" LED light bar. Lenses color: clear. LED color: red side facing (left and right), red all corners, red rear facing. Location: [#LOC]. | 1488
5300-0273 | Light bar Federal Signal Legend. One (1) 24" light bars, LED, cab roof. Lenses color: clear. LED color: red side facing (left and right), red all corners, white front and rear facing. Location: [#LOC]. | 1814
5300-0274 | Light bar, Whelen Freedom Mini LED 28.25", red, installed on [#LOC]. | 2892
5300-0275 | Light bar Federal Signal Split Vision VSLR8-NYPD. Two (2) 26.5" 4-pod light bars w/ (2) multi-color pods on each bar. Location: front cab corners | 7389
5300-0276 | (Obsolete from vendor; new sales code required)Light bar Federal Signal JLX2100 LED (PR). Model JLX2100-00113-NYPD driver and JLX2100-00125-NYPD officer. Fixtures to include removable alumium treadplate guards. Location: each side rear upper body corner. | 3862
5300-0277 | Light bar Whelen Freedom model FN72VLED 72" LED with MK8 mounts. N/A INTL Chassis or Vista roofs with front facing windows. Location: Centered on the front cab roof. | 5477
5300-0278 | Light bar Whelen 4500 LED red/clear (PR) side facing. Includes: (2) 28'' side LED bars. Location: [#LOC]. | 6796
5300-0279 | Light bar Whelen 4500 LED red/clear (PR). Includes: (2) 24'' LED bars. Location: [#LOC]. | 6492
5300-0280 | Whelen Mini-Freedom LED side facing light bars (PR) model FT8RCRRF driver and FT8RRCRF officer 24" with clear lenses, no rear facing lights and MKEZ7 mounts. Location: [#LOC] | 6117
5300-0281 | Light bar, Whelen Freedom Mini LED 28.25", all red except 2 forward looking center clear, installed on [#LOC]. | 3625
5300-0282 | Light bar Whelen Freedom model FN55QLED 55" with GTT 795H Opticom and MKEZ7 mounts. All LED light bar without rear facing LEDs. Location: Centered on the front of the body. | 6830
5300-0283 | Light bar Whelen Freedom model FN72QLED 72" LED with MKEZ7 mounts. Includes (4) red LED, (4) blue LED and (2) white LED. N/A INTL Chassis. Location: Centered on the front cab roof | 6011
5300-0284 | Light bar Whelen Freedom model FN82VLED 82" LED with MKEZ7 mounts and clear lenses. Includes (12) red, (4) white LEDs. N/A commercial Chassis. Location: Centered on the front cab roof | 8082
5300-0285 | Whelen Mini-Freedom LED side facing light bars (PR) model FT8RRRRF 24" with MK8H high mounts. Location: [#LOC]. Lense colors: Red. | 6134
5300-0286 | Light bar Whelen Freedom model FN72QLED 72" LED with MK8 high mounts. Includes (14) red LED with red lenses. N/A INTL Chassis. Location: Centered on the front cab roof. | 7600
5300-0287 | Light bar Whelen Freedom model FN82VLED 82" LED with MKEZ7 mounts and clear lenses. Includes (14) red, (4) white LEDs. N/A commercial Chassis. Location: Centered on the front cab roof | 8549
5300-0288 | (Obsolete from vendor; new sales code required)Light bar Federal Signal JetStream 60" LED. Red/Blue Solaris reflectors with clear domes. NFPA Compliant, does not require 2 addl side facing bars. Location: Centered on the front cab roof | 3901
5300-0289 | Light bar Whelen Freedom model FN72QLED 72" LED with MKEZ7 mounts. Includes (5) red LED, (5) blue LED and (4) white LED. N/A INTL Chassis. Location: Centered on the front cab roof | 7205
5300-0290 | Whelen Mini-Freedom LED light bars (PR) model FT8 28.25" with clear lenses and MKEZ7 mounts. Includes: (4) corner mounted red LED, (2) split red/white forward facing LED flashing in X pattern and (1) end mounted red LED Location: [#LOC]. | 7466
5300-0291 | Whelen Mini-Freedom LED light bars (PR) model FT8 28.25" with clear lenses and MK8H high mounts. Includes: (4)corner mounted red LED, (2) split red/white forward facing LED flashing in X pattern and (1) end mounted red LED Location: [#LOC]. | 7531
5300-0292 | Light bar Whelen Freedom model FN72QLED 72" LED with MK8 high mounts. Includes (8) red LED, (2) split red/white flashing in X pattern and (4) white LED. N/A INTL Chassis. Location: Centered on the front cab roof. | 7959
5300-0293 | Light bar Federal Signal Legend 61" LED with clear lenses and red diodes. Location: Centered on the front cab roof | 5307
5300-0294 | Light bar Whelen Freedom model FN72QLED 72" LED with MK8H mounts. Centered on the front cab roof. | 5336
5300-0295 | Light bar Whelen Freedom model FN72QLED 72" LED with 3M Opticom, clear lenses and MKH8 mounts. N/A INTL Chassis. Location: Centered on the front cab roof. | 8745
5300-0296 | Light bar Whelen Freedom model FN72QLED 72" LED with MKEZ7 mounts. Includes (12) red LED and (2) white LED. N/A INTL Chassis. Location: Centered on the front cab roof | 7205
5300-0297 | Light bar Whelen Freedom model FN66QLED 66" with MKEZ7 mounts. All LED light bar without rear facing LEDs. Driver side red LED, officer blue LED. Location: Centered on the front cab roof. | 5274
5300-0298 | Light bar Whelen Freedom model FN72QLED 72" LED with MKEZ7 mounts. Location: Centered on the front cab roof. | 5407
5300-0299 | Light bar Whelen 4500 Series 20" LED (model 45B20). Location: Centered front of cab below windshield. | 2409
5300-0300 | Light bar Whelen Freedom model FN72QLED 72" LED with 3M Opticom, clear lenses and MKEZ7 mounts. N/A INTL Chassis. Location: Centered on the front cab roof. | 8745
5300-0301 | Light bar Whelen Freedom model FN72QLED 72" LED with Opticom and MK8 high mounts. Includes (8) red LED and (4) white LED with red/clear lenses. N/A INTL Chassis. Location: Centered on the front cab roof. | 8487
5300-0302 | Light bar Federal Signal Split Vision VSLR8-NFPA1. Two (2) 26.5" 4-pod light bars w/ (3) red and (1) multi-color pods on each bar with red/clear lenses. Location: [#LOC]. | 5596
5300-0303 | Light bar Whelen Freedom model FN66QLED 66" with MKEZ7 mounts. Includes (10) red LED with red lenses and (2) white LED with clear lenses. Location: Centered on the front cab roof. | 6293
5300-0304 | Light bar Whelen Freedom model FN72QLED 72" LED with MK8 high mounts. Includes (5) red LED, (5) blue and (4) white LED . N/A INTL Chassis. Location: Centered on the front cab roof. | 7600
5300-0305 | Light bar Whelen Freedom model FN55QLED 55" LED with driver red/officer blue LEDS, takedown lights and MKEZ7 mounts. Location: Centered on the front cab roof. | 5177
5300-0306 | (Obsolete from vendor; new sales code required)Light bar Federal Signal JetSolaris 60" LED. Red and blue Solaris reflectors with center traffic clearing light. NFPA Compliant, does not require 2 addl side facing bars. Location: Centered on the front body, mounted to the roof with no upper body or mounted on a bracket in front of the body with 13" upper body. | 3797
5300-0307 | Light bar Whelen Freedom model FN72QLED 72" LED with clear lenses, Opticom and MKEZ7 mounts. Includes (10) red LED and (2) white LED. N/A INTL Chassis. Location: Centered on the front cab roof. | 9340
5300-0308 | Whelen Mini-Freedom LED side facing front cab light bars (PR) model FNMINI 24" with MKEZ7 mounts. Red and blue LEDs with clear lenses. For use on rear mount platforms with supplemental upper level Zone A warning lights. Locate one each side front cab corners side facing. | 5859
5300-0309 | Whelen Mini-Freedom LED side facing light bars (PR) model FNMINI 24" with red/blue LED and MKEZ7 mounts. Location: [#LOC]. Lens colors: Clear. | 5859
5300-0310 | Light bar Whelen Freedom model FN72VLED 72" LED with Opticom and MK8H high mounts. Includes (10) red LED, (2) white LED and (2) blue LED. N/A INTL Chassis. Location: Centered on the front cab roof. | 9254
5300-0311 | Light bar Whelen Freedom model FN66QLED 66" with Cast Products Model LB0013-2 mounts. All LED light bar without rear facing LEDs. Location: Centered on the front body, mounted to the roof with no upper body or mounted on a braket in front of the body with 13" upper body. | 5274
5300-0312 | (Obsolete from Vendor)Light bar Federal Signal ViewPoint. Two (2) 26.5" 4 pod LED light bars. Lenses to be R/B/B/R C/R/R/R. Location: front cab corners | 4785
5300-0313 | (Obsolete from Vendor)Light bar Federal Signal ADX2205 LED (PR) red/clear. State of Maryland only. Location: [#LOC]. | 7312
5300-0314 | Light bar Federal Signal Legend. (2) 24" light bars LED. Lenses color: clear. (1) Model number LGD24Z-00019 and (1) model number LGD24Z-00020. Location: [#LOC]. | 2883
5300-0315 | Whelen Mini-Freedom LED side facing light bars (PR) model FT8BRBRF driver and FT8RBRBF officer 28.25" with MKEZ7 mounts. Location: [#LOC]. Lense colors: Clear. | 5859
5300-0316 | (Obsolete from Vendor)Light bar Code 3 LED model 2122NFPA1 (3) 22.5'' Long. All red with clear lens. Location: center on forward cab roof and each front corner angled 20 degrees. | 9129
5300-0317 | Light bar Whelen Freedom model FN55QLED 55" with GTT 795H Opticom and MKEZ7 mounts. All LED light bar without rear facing LEDs. Location:[#LOC]. | 6830
5300-0318 | Light bar risers (PR) for the light bars installed on the top of the cab to insure 360 degree visibility. The riser shall raise the as mounted light bar(s) approximately 4" to prevent interference with the brow lighting (if so equipped) and ensure 360 degree visibility is maintained. | 271
5300-0319 | Light bar Whelen Freedom model FN60VLED 60" LED with MK8H mounts. N/A on Vista roofs with front facing windows. Location: Centered on the front cab roof | 6877
5300-0320 | Light bar Whelen Freedom model FN72QLED 72Light bar Whelen Freedom model FN72QLED 72" LED with MKEZ7 mounts. Includes (10) red LED, (4) blue. Location: Centered on the front cab roof. | 6097
5300-0321 | Light bar(s) location to be [#LOC]. | 0
5300-0322 | Light bar made from (2) PowerArc model M90FK-RC light heads. Each light head houses (12) red LEDs (24 total) with clear lenses and a polished stainless steel flange. Includes oscillating technology. Both light heads when mounted together to make light bar are approximately 20" in length. Location: centered front of cab below windshield. | 2305
5300-0323 | Light bar Whelen Freedom model FN60VLED 60" LED with MKEZ7 mounts. N/A on Vista roofs with front facing windows. Location: [#LOC]. | 6790
5300-0324 | Light bar Whelen Liberty 54" with MKEZ7 mounts. Includes (14) red LED modules, (2) LR11 alley lights and (2) LR11 takedown lights. Location: Centered on the front cab roof. | 5783
5300-0325 | Light bar Whelen Freedom model FN72VLED 72" LED with 795H Opticom, (12) red LEDs, (2) clear LEDs and MK8H mounts. N/A INTL Chassis or Vista roofs with front facing windows. Location: Centered on the front cab roof. | 11130
5300-0326 | Light bar Whelen Freedom model FN72QLED 72" LED with GTT Opticom, clear lenses and MK8H mounts. Includes (3) red LED, (3) blue LED and (2) white LED. N/A INTL Chassis. Location: Centered on the front cab roof. | 8810
5300-0327 | Light bar Whelen Freedom model FN82QLED 82" LED with MKEZ7 mounts and clear lenses. Includes (12) red, (2) white LEDs. N/A commercial Chassis. Location: Centered on the front cab roof | 6685
5300-0328 | Light bar Whelen Freedom model FN72QLED 72" LED with MK8 high mounts. Includes (8) red LED, (2) blue LED and (4) white LED. N/A INTL Chassis. Location: Centered on the front cab roof. | 7600
5300-0329 | Light bar Whelen Freedom model FN55QLED 55" LED with driver red/officer blue LEDS, takedown lights and MKEZ7 mounts. Location: Centered on the front cab roof. | 5177
5300-0330 | Light bar Whelen Freedom model FN72QLED 72" LED with clear lenses and MKE7 mounts. Includes (10) red LED and (4) white LED. N/A INTL Chassis. Location: Centered on the front cab roof. | 7600
5300-0331 | (Obsolete from vendor; new sales code required)Light bar Federal Signal JetSolaris 60" LED. Clear/white Solaris reflectors with red domes. NFPA compliant. Does not require 2 addl side facing bars. Location: Centered on the front cab roof. | 3686
5300-0332 | Light bar Whelen Freedom model FN72QLED 72" LED with MKEZ7 mounts. Includes (6) red, (4) blue and (4) white Super LED modules. Lens color to be R/R/B/W/B/R/W/W/R/B/W/B/R/R Location: Centered on the front cab roof. | 7083
5300-0333 | Whelen Mini-Freedom LED side facing light bars (PR) model FT8RBRP 24" with MKEZ7 mounts. Location: [#LOC]. Lens color: Red/Blue. | 5859
5300-0334 | Light bar Whelen Freedom model FN72QLED 72" LED GTT Opticom and clear lenses, MKEZ7 mounts. Includes (8) red LED and (2) white LED. N/A INTL Chassis. Location: Centered on the front cab roof | 7720
5300-0335 | (Obsolete from Vendor)Federal ADX7204 LED lightbar 72". Includes (12) Solaris 9-LED red reflectors with clear lenses and Opticom. Location: Centered on the front cab roof. | 8122
5300-0336 | (Obsolete from Vendor)Federal ADX7204 LED lightbar 72". Includes (12) Solaris 9-LED red reflectors with lens arrangement of R/C/R/C/R/C/C/C/C/R/C/R/C/R and Opticom (with switch accessible to driver). Location: Centered on the front cab roof. | 8122
5300-0337 | Light bar Whelen Freedom model FN72QLED 72" LED with MK8H high mounts. Includes (8) red LED and (6) white LED. N/A INTL Chassis. Location: Centered on the front cab roof. | 7130
5300-0338 | (Obsolete from Vendor)Light bar Federal Signal ViewPoint. Two (2) 20" light bars LED 3 pod. All lenses shall be clear. LED modules shall be Red/White/Red - Red/White/Red. Location: [#LOC]. | 4021
5300-0339 | (Obsolete from vendor; new sales code required)Light bar Federal Signal JetSolaris 72" LED. Red and White Solaris reflectors with clear domes. NFPA compliant. Does not require 2 addl side facing bars. Location: Centered on the front cab roof. | 3504
5300-0340 | Light bar Whelen Freedom model FN72QLED 72" LED GTT Opticom with MKEZ7 mounts. Includes (4) red LED, (4) blue LED and (2) white LED. N/A INTL Chassis. Location: Centered on the front cab roof | 7720
5300-0341 | Whelen Justice model JE2NFPA 56" with MKEZ7 mounts. All LED (forward facing) light bar. | 892
5300-0342 | ** OBSOLETE** See 5300-0347 Light bars Federal Signal Vector/ViewPoint. One (1) center 21" 3 pod on 4" tall channel riser and two (2) side 26.5" 4 pod LED light bars. Lenses to be R/R/W/R R/R/R R/W/R/R. Location: "V" centered on the front cab roof with the center pod mounted on 4" tall channel risers to accommodate a Opticom below. | 6576
5300-0343 | Light bar Whelen Freedom model FN72QLED 72" LED with clear lenses, MKEZ7 mounts and pre-wire for 3M opticom. Includes (3) red LED, (3) blue LED and (2) white LED. N/A INTL Chassis. Location: Centered on the front cab roof | 5169
5300-0344 | Light bar Whelen Justice model JE0NFPA 62" LED with clear lenses and MKEZ7 mounts. N/A on Vista roofs with front facing windows. Includes (4) red corner facing LIN6 LED lights, (6) forward facing CON3 Linear LED lights; (4) red, (2) white. Location: Centered on the front cab roof. | 3394
5300-0345 | Light bar Federal Signal Legend 70" LED with clear lenses and red diodes. Location: Centered on the front cab roof. | 4745
5300-0346 | Whelen Mini-Freedom LED light bars (PR) model FNMINI 24" with clear lenses and MKEZ7 mounts. Includes red/clear/blue driver and blue/clear/red officer. Location: [#LOC]. | 6117
5300-0347 | Light bars Federal Signal One (1) center 3 pod Vision SLR model VSLR3S-NFPA1 LED light bar on 4" tall channel riser. One (1) Vision SLR model VSLR85-NFPA1 side light bars containing two (2) 4 pod LED light bars. Lenses to be R/R/W/R R/W/R R/W/R/R. Location: "V" centered on the front cab roof with the center pod mounted on 4" tall channel risers to accommodate an Opticom below (not included). | 8302
5300-0348 | Light bar Whelen Freedom model FN55VLED 55" LED with GTT model 795H Opticom with FX795 pre-wire Opticom mounting kit and MK8H mounts. N/A with Vista roofs with front facing windows. Location: Centered on the front cab roof | 7518
5300-0349 | Light bar Whelen Freedom model FN72QLED 72" LED with clear lenses, Opticom and MK8H high mounts. Includes (8) red LED, (2) blue LED, (2) white, (2) LR11 takedown and 795H Opticom. N/A INTL Chassis. Location: Centered on the front cab roof. | 9190
5300-0350 | Whelen Mini-Freedom LED side facing light bars (PR) model FT8RBRRF 28.25" with clear lenses and MK8H mounts. Location: [#LOC]. | 5882
5300-0351 | Light bar Whelen Freedom model FN66QLED 66" LED with MK8 high mounts. Includes (13) red LED, (7) blue and (2) white takedown LEDs. Location: centered on the front cab roof. | 9244
5300-0352 | Whelen Mini-Freedom LED light bars (PR) red/blue 24" with clear lenses and MKEZ7 mounts. Location: [#LOC]. | 6117
5300-0353 | (Obsolete from Vendor)Light bars Federal Signal Vector/ViewPoint. One (1) center 21'' 3 pod with 3M 795H Opticom and two (2) side 26.5'' 4 pod light bars. Lenses to be R/W/R/R-Opticom/R/C-R/R/W/R. Location: ''V'' centered on the front cab roof. | 9583
5300-0354 | Light bar Federal Signal Split Vision VSLR6. Two (2) 21" 3-pod light bars w/ (3) red pods on each bar with red lenses. Location: [#LOC]. | 4733
5300-0355 | Light bar Federal Signal Split Vision VSLR6. Two (2) 21" 3-pod light bars w/ (2) red pods and (1) multi-color pod on each bar with red/clear lenses. Location: [#LOC]. | 4733
5300-0356 | **OBS** (Use 5300-0302) Light bar Federal Signal Split Vision VSLR8-NFPA1. Two (2) 26.5" 4-pod light bars w/(3) red and (1) multi-color pods on each bar with red/clear lenses configured for use w/vista roof that has front windows. Location: [#LOC]. | 5596
5300-0357 | Light bar Federal Signal Vision VSLR60S-NFPA1. Includes (7) LED pods; (5) red, (2) multi-color. Location: center cab roof. | 5290
5300-0358 | Light bars Federal Signal Vision VSLR. One (1) center 21" 3 pod and two (2) side 26.5" 4 pod LED light bars. Lenses to be R/R/C/R R/C/R R/C/R/R. Location: "V" centered on the front cab roof. If equipped with front vista windows, rear LED to be shut off. | 7316
5300-0359 | Light bar Federal Signal Split Vision VSLR6. Two (2) 21" 3-pod light bars w/ (3) blue pods on each bar with blue lenses. Location: [#LOC]. | 4733
5300-0360 | Light bar Federal Signal Split Vision VSLR6. Two (2) 21" 3-pod light bars w/ (2) red pods and (1) multi-color pod on each bar with R/C/R lenses. Pods 2 and 5 to have rear rotators programmed amber to rear, white side and forward. Location: [#LOC]. | 5177
5300-0361 | Light bar Federal Signal Split Vision VSLR6. Two (2) 21" 3-pod light bars w/ (2) blue pods and (1) multi-color pod on each bar with B/C/B lenses. Pods 2 and 5 to have rear rotators programmed amber to rear, white side and forward. Location: [#LOC]. | 5177
5300-0362 | Light bars Power Arc model VM2502GLP-1P LED (PR). Colors to be RBR RBR. Includes Golight on each bar. Location: [#LOC]. | 6949
5300-0363 | Whelen Mini-Freedom LED side facing light bars (PR) model FT8RCCRF 28.25" with R/C/C/R lenses and MK8H mounts. Location: [#LOC]. | 5882
5300-0364 | Light bar Whelen Freedom model FN72QLED 72" LED with red lenses and MKEZ7 mounts. Includes (10) red LED. N/A INTL Chassis. Location: Centered on the front cab roof. | 6011
5300-0365 | Light bars Federal Signal Vision VSLR. One (1) center 21" 3 pod and two (2) side 26.5" 4 pod LED light bars. Lenses to be R/C/R/R C/R/C R/R/C/R. Location: "V" centered on the front cab roof. If equipped with front vista windows, rear LED to be shut off. | 7316
5300-0366 | Light bars Federal Signal Vision VSLR. One (1) center 21" 3 pod and two (2) side 26.5" 4 pod LED light bars. Lenses to be R/R/C/R R/R/R R/C/R/R. Location: "V" centered on the front cab roof. If equipped with front vista windows, rear LED to be shut off. | 7316
5300-0367 | Light bar Whelen Freedom model FN66QLED 66" with MKEZ7 mounts. (10) red and (2) white LED light bar without rear facing LEDs. Location: Centered on the front body, mounted to the roof with no upper body or mounted on a bracket in front of the body with 13" upper body. | 6398
5300-0368 | (Obsolete from vendor; new sales code required)Light bar Federal Signal JetSolaris 60" LED. Red and blue Solaris reflectors reflectors with center traffic clearing light. NFPA compliant, does not require 2 addl side facing bars. Location: Centered on the front cab roof. | 3797
5300-0369 | Light bar Whelen Freedom model FN72QLED 72" LED with MK8H high mounts and red/clear lenses. Includes (12) red LED and (2) white LED. N/A INTL Chassis. Location: Centered on the front cab roof. | 7594
5300-0370 | Light bar Federal Signal Split Vision VSLR8S-CFD2. Two (2) 26.5" 4-pod light bars w/driver side (3) red and (1) multi-color pods, officer side (2) red, (1) green and (1) multi-color pods with red/green/clear lenses. Location: [#LOC]. | 5765
5300-0371 | Light bar Federal Signal Split Vision VSLR8S-CHI. Two (2) 26.5" 4-pod light bars w/driver side (3) red and (1) multi-color pods, officer side (2) red, (1) green and (1) multi-color pods with red and clear lenses. Location: [#LOC]. | 5765
5300-0372 | Light bar Whelen Freedom 72" LED with 3M Opticom and MKEZ7 mounts. Includes (12) red LED and clear lenses. N/A INTL Chassis. Location: Centered on the front cab roof. | 8854
5300-0373 | Light bar Code 3 model 2758NFPA1CC LED red with clear lenses. Location: Centered on the front cab roof. | 4319
5300-0374 | Light bar Code 3 LED model 2722NFPA1 (PR) 22" Long. All red with clear lens. Location:[#LOC]. | 5059
5300-0375 | Light bar Federal Signal Split Vision VSLR8-NFPA4. Two (2) 26.5" 4-pod light bars w/ (2) red and (2) multi-color pods on each bar with clear lenses. Location: [#LOC]. | 6988
5300-0376 | Light bar Federal Signal Split Vision VSLR6-NFPA3. Two (2) 21" 3-pod light bars w/ (2) red and (1) multi-color pods on each bar with clear lenses. Location: [#LOC]. | 5257
5300-0377 | (Obsolete from vendor; no replacement provided)Federal Signal 88" EMS Escape model ELX8848 light bar. Location: rear of body up high. | 4592
5300-0378 | (Obsolete from vendor; use sales code 5300-0709)Light bar Federal Signal JetStream 60" LED. Red/White forward and Red/Amber rearward Solaris reflectors. Includes red steady burn for California DOT. Location: Centered on the front cab roof. | 3402
5300-0379 | Light bar Whelen Freedom model FN72VLED 72" LED with MKEZ7 mounts. Includes (12) red LED and (2) white LED. N/A INTL Chassis. Location: Centered on the front cab roof. | 7033
5300-0380 | (Obsolete from vendor; use sales code 5300-0710)Light bar Federal Signal JetSolaris 60" LED. Blue Solaris reflectors with clear domes. NFPA compliant. Does not require 2 addl side facing bars. Location: Centered on the front cab roof. | 3686
5300-0381 | (Obsolete from Vendor)Light bar Federal Signal ADX2205 LED with clear lenses(PR). Location: [#LOC] | 7312
5300-0382 | Light bar Federal Signal Split Vision VSLR8S-CFD2. Two (2) 26.5" 4-pod light bars w/ (3) red with red domes and (1) multi-color pod with clear dome on driver and (2) red with red domes, (1) multi-color with clear dome and (1) green with clear dome. Location: [#LOC]. | 6120
5300-0383 | (Obsolete from vendor; new sales code required)Light bar Federal Signal JetStream JLX54HH-00011 with all lenses clear 54" LED. Red Solaris reflectors each side and (2) center TCL lights. Location: Centered on the front cab roof. | 3877
5300-0384 | Light bar Code 3 model XL5000 74" with R/R/R/B lenses. Location: Centered on the front cab roof. | 2715
5300-0385 | Light bar Whelen Freedom model FN72QLED 72" LED with MKEZ7 mounts. Includes (8) red LED, (2) white LED and (2) dual LR11 LED take down lights. N/A INTL Chassis. Location: Centered on the front vista cab roof. | 6656
5300-0386 | Light bar Code 3 model 21TR 69". Includes: (4) corner mounted red TRS6 LED modules, (2) side facing red TRS3 LED modules and (7) forward facing red LED modules R/R/W/R/W/R/R w/clear lenses. Location: Centered on the front cab roof. | 3224
5300-0387 | Whelen Mini-Freedom LED light bars (PR) model FT8RRRRF 28.25" with MK8H high mounts. Location: [#LOC]. Lense colors: Clear. | 5882
5300-0388 | Light bar Whelen Freedom model FN72QLED 72" LED with clear lenses and MKEZ7 mounts. Includes (8) red LED and (4) white LED. N/A INTL Chassis. Location: Centered on the front cab roof. | 6456
5300-0389 | Light bar Whelen Freedom model FN66QLED 66" with MK8H high mounts. All LED light bar without rear facing LEDs. Location: Centered on the front cab roof. | 5339
5300-0390 | Light bar Whelen Freedom model FN72QLED 72" LED with MK8 high mounts. Includes (8) red LED, (2) blue LED and (2) white LED. N/A INTL Chassis. Location: Centered on the front cab roof. | 6164
5300-0391 | Light bar Federal Signal Split Vision VSLR8. Two (2) 26.5" 4-pod light bars. Driver w/ (2) red and (2) multi-color pods with clear lenses; officer w/ (3) red and (1) multi-color pods with clear lenses. Location: [#LOC]. | 6988
5300-0392 | Front Federal Signal VSLR multi-color pod programming: [#LOC]. (If applicable, includes side facing when colors are the same.) | 0
5300-0393 | Light bar Whelen Freedom model FN72VLED 72" LED with MKEZ7 mounts. Includes (10) red LED and (2) white LED. N/A INTL Chassis. Location: Centered on the front cab roof. | 6271
5300-0394 | Light bar Whelen Freedom model FN88QLED 88" LED with MKEZ7 mounts and clear lenses. Includes (12) red and (4) white LEDs. N/A commercial Chassis. Location: Centered on the front cab roof | 8330
5300-0395 | Whelen Mini-Freedom Rota-Beam LED light bars (PR) 24" with clear lenses and MKEZ7 mounts. Location: [#LOC]. | 7933
5300-0396 | Light bar Whelen Freedom 72" LED with MK8 high mounts and clear lenses. Includes (5) red Rota-Beam LED, (4) red LED and (4) white LED. N/A INTL Chassis. Location: Centered on the front cab roof. | 8347
5300-0397 | Light bar Whelen Freedom model FN72QLED 72" LED with MKEZ7 mounts. Includes (10) red LED and (2) white LED. N/A INTL Chassis. Location: Centered on the front cab roof. | 6534
5300-0398 | Light bar package, Whelen 4500 LED (4) bar package. Includes: (2) diagonal 24'' LED bars and (2) 28'' side LED bars over canopy windows. | 11198
5300-0399 | Light bar Whelen Freedom model FN72QLED 72" LED with GTT Opticom, clear lenses and MKEZ7 mounts. Includes (6) red LED, (2) blue LED and (2) white LED. N/A INTL Chassis. Location: Centered on the front cab roof. | 8934
5300-0400 | Light bar Whelen Freedom model FN72QLED 72" LED with GTT Opticom, red lenses and MKEZ7 mounts. N/A INTL Chassis. Location: Centered on the front cab roof. | 8745
5300-0401 | Light bar Whelen Freedom 72" LED with MKEZ7 mounts and clear lenses. Includes (6) Rota-Beam LED (4-red, 2-white), (2) green LED, (2) red LED, (2) dual LR11 alley lights, (2) LR11 take down lights and GTT 795H Opticom. N/A INTL Chassis. Location: Centered on the front cab roof. | 9608
5300-0402 | Light bar Whelen Freedom model FN55QLED 55" with GTT 795H Opticom and MK8H mounts. All LED light bar without rear facing LEDs. Location: Centered front cab roof. | 6896
5300-0403 | Whelen Mini-Freedom Rota-Beam LED light bars (PR) 28.25" with R/C/R lenses, (2) red and (1) white Rota-Beam LED lights and MK8H high mounts. Location: [#LOC]. | 7635
5300-0404 | Light bar Whelen Freedom 72" LED with MK8 high mounts and red / clear lenses. Includes (6) red Rota-Beam LED, (1) white Rota-Beam LED and (4) red LED. N/A INTL Chassis. Location: Centered on the front cab roof. | 7772
5300-0405 | Whelen Mini-Freedom LED light bar package with MKEZ7 mounts. (1) model FT8RCCRF centered on front cab roof, (1) FT8RRRRF each side front cab corner at 30 degree angle. Lense colors: Clear. | 7546
5300-0406 | Light bar Whelen Freedom 72" LED with MK8H high mounts and clear lenses. Includes (6) red Rota-Beam LED, (1) white Rota-Beam LED, (2) red LED and (2) white LED. N/A INTL Chassis. Location: Centered on the front cab roof. | 8098
5300-0407 | Light bar Whelen Freedom 60" LED with MK8 high mounts and clear lenses. Includes (6) red Rota-Beam LED, (1) white Rota-Beam LED and (2) white LED. N/A INTL Chassis. Location: Centered on the front cab roof. | 7438
5300-0408 | Light bar Federal Signal Legend 53" LED with clear lenses and red diodes. Location: Centered on the front cab roof | 4271
5300-0409 | Light bar Whelen Freedom model FN55QLED 55" LED with MKEZ7 mounts. Location: Centered on the front cab roof. | 4486
5300-0410 | (Obsolete from vendor; new sales code required)Light bar Federal Signal JetSolaris 60" LED. Red Solaris reflectors with red domes. NFPA compliant. Does not require 2 addl side facing bars. Location: Centered on the front cab roof. | 3686
5300-0411 | Light bar Whelen Freedom model FN82QLED 82" LED with clear lenses, Opticom and MKEZ7 mounts. Includes (12) red LED and (2) white LED. N/A INTL Chassis. Location: Centered on the front cab roof. | 8858
5300-0412 | Light bar Federal Signal Legend 70" LED with red/white diodes and clear lenses. Location: Centered on the front cab roof. | 5613
5300-0413 | Light bar Federal Signal Navigator model NVG73-EONE 73" with (10) red (without front vista windows) or (8) red (with front vista windows) and (2) white Quadraflare LED lights. Location: Centered on the front cab roof. | 4564
5300-0414 | Light bar Federal Signal Legend. (2) 24" light bars LED. Lenses color: clear. (1) Model number LGD24Z-2655171 and (1) model number LGD24Z-2655292. Location: [#LOC]. | 2883
5300-0415 | Light bar Federal Signal Navigator model NVG73-NFPA3 73" with (2) red SLR rotators, (2) red / white SLR rotators and (4) red Quadraflare LED lights. Location: Centered on the front cab roof. | 5090
5300-0416 | Whelen Mini-Freedom Rota-Beam LED light bars (PR) 24" with clear lenses and MK8H high mounts. Location: [#LOC]. | 8008
5300-0417 | Light bar Whelen Freedom 72" LED with MKEZ7 mounts and clear lenses. Includes (5) red Rota-Beam LED and (2) white Rota-Beam LED. N/A INTL Chassis. Location: Centered on the front cab roof. | 6710
5300-0418 | Whelen Ultra Freedom Micro Edge LED (PR) model MCFLED25 clear lens with red LEDs. Location [#LOC]. When used at front cab corners requires additional lighting to meet NFPA. | 2693
5300-0419 | Whelen Mini-Freedom LED light bars (PR) model FNMINI 24" with clear lenses and low profile MK9 mounts. Location: [#LOC]. | 6117
5300-0420 | Whelen Mini-Freedom LED side facing light bars (PR) model FT8RRRRF 24" with low profile MK9 mounts. Location: [#LOC]. Lense colors: Red. | 5859
5300-0421 | Light bar Whelen Freedom 72" LED with MKEZ7 mounts and clear lenses. Includes (8) red Rota-Beam LED and GTT 795H Opticom. N/A INTL Chassis. Location: Centered on the front cab roof. | 9053
5300-0422 | Light bar Whelen Freedom model FN72VLED 72" LED with 795H Opticom and MKEZ7 mounts. Includes (6) red LED, (4) blue LED and (2) white LED. N/A INTL Chassis. Location: Centered on the front cab roof. | 10257
5300-0423 | Light bar Whelen Freedom model FN66VLED 66" with dual LR11 alley lights, dual LR11 takedown lights and MKEZ7 mounts. All LED light bar. Location: Centered on the front cab roof | 5773
5300-0424 | Light bar Whelen Freedom 72" LED with MKEZ7 mounts and red/clear lenses. Includes (8) red Rota-Beam LED and GTT 795H Opticom. N/A INTL Chassis. Location: Centered on the front cab roof. | 9053
5300-0425 | Light bar, Whelen Freedom Mini LED 28.25". No vacancies, all positions forward, side and rear shall be filled with red LEDs and clear lens. Location: [#LOC]. | 4056
5300-0426 | Light bar, Whelen Freedom Mini LED 28.25". No vacancies, all positions forward, side and rear shall be filled with blue LEDs and clear lens. Location: [#LOC]. | 4056
5300-0427 | Light bar Whelen Freedom model FN55VLED 55" LED with PE215 emitter, (4) red driver LED, (4) blue officer LED and MKEZ7 mounts and clear lenses. N/A with Vista roofs with front facing windows. Location: Centered on the front cab roof. | 5739
5300-0428 | Light bar Whelen Freedom model FN66QLED 66" with MKEZ7 mounts. Red/blue/clear LED light bar without rear facing LEDs. Location: Centered on the front cab roof. | 5274
5300-0429 | Light bar Whelen Freedom model FN72QLED 72" LED red/blue with MKEZ7 mounts and red/clear/blue lenses. N/A INTL Chassis. Location: Centered on the front cab roof | 5407
5300-0430 | Light bar Power Arc model LED VM6004-3P 60" long. Lenses color: R/R/R/W/R/R/R Location: center front cab roof. | 4786
5300-0431 | Light bar Federal Signal Navigator model NVG25-NFPA3 LED (PR). Includes (3) QL64 red and (2) QL73 red in each bar with clear lenses. Location: [#LOC] | 4735
5300-0432 | Light bar Federal Signal Navigator model NVG25 (PR). Includes (3) QL64 red and (2) QL73 red in each bar with red lenses. Location: [#LOC] | 4735
5300-0433 | Light bar Federal Signal Navigator model NVG25-0001 (PR). Includes (2) SLR rotators red/white and (1) QL64 red in each bar with clear lenses. Location: [#LOC] | 4651
5300-0435 | Light bar Federal Signal LPX61DS-NFPA 61" LED with red and clear lenses. Location: Centered on the front cab roof | 2769
5300-0436 | Light bar Federal Signal LPX70DS-NFPA1 70" LED with clear lenses. Location: Centered on the front cab roof | 2975
5300-0437 | Light bar Federal Signal Navigator 60" light bar with (10) red Quadraflare LED lights with clear lenses. Location: Centered on the front cab roof. | 4562
5300-0438 | Light bar Federal Signal Navigator model NVG73-NFPA7 73" with (12) red Quadraflare LED lights. Location: Centered on the front cab roof. | 5273
5300-0439 | Light bar Federal Signal Navigator model NVG73-NFPA7 73" with (12) red Quadraflare LED lights. Location: Centered on the front body (mounted to the roof with no upper body or mounted on a bracket in front of the body with 13" upper body). | 5273
5300-0440 | Light bar Federal Signal Navigator model NVG60-NFPA1 60" with (2) red SLR rotators, (1) red / white SLR rotators and (2) red Quadraflare LED lights. Location: Centered on the front cab roof. | 3927
5300-0441 | Light bar Whelen Freedom model FN88VLED 88" LED with MKEZ7 mounts and clear lenses. Includes (10) red, (6) white LEDs and (2) dual LR11 alley lights. N/A commercial Chassis. Location: Centered on the front cab roof | 8687
5300-0442 | Light bar Whelen Freedom model FN72VLED 72" LED with 795H Opticom and MKEZ7 mounts. Includes (8) red LED and (4) blue LED. N/A INTL Chassis. Location: Centered on the front cab roof. | 10257
5300-0443 | Light bar Federal Signal Navigator model NVG25-NFPA-D & -P LED (PR). Includes (2) QL64 red, (1) QL64 split red/white and (1) QL73 red in each bar with clear lenses. Location: [#LOC] | 4735
5300-0444 | Light bar Federal Signal Navigator model NVG73-FLNDRS 73" with (2) red SLR rotators, (2) red/white SLR rotators, (2) red/white Quadraflare LED and (2) blue Quadraflare LED lights. Location: Centered on the front cab roof. | 5793
5300-0445 | (Obsolete from vendor; new sales code required)Federal JLX7250-NFPA LED Light bar 72". Includes (8) red 6-LED reflectors, (3) white 6-LED reflectors, and (6) red 3-LED reflectors. The lenses shall be clear. No rear lighting. | 6026
5300-0446 | Whelen Mini-Freedom LED light bars (4) 24" with clear lenses and MKEZ7 mounts. Includes red/clear/blue driver and blue/clear/red officer. Location: (1) each side front cab corner at 20 degree angle, (1) each side over rear cab doors. | 16001
5300-0447 | Light bar Federal Signal LPX 53" LED with red/clear/blue lenses, red diodes outer driver, clear diodes center and blue diodes outer officer. Location: Centered on the front cab roof | 2590
5300-0448 | Light bar Whelen Freedom model FN72VLED 72" LED with MK8H high mounts. Includes (11) red LED, (2) white LED and (1) green LED. N/A INTL Chassis. Location: Centered on the front cab roof. | 6799
5300-0449 | Light bar Whelen Freedom model FN72QLED 72" LED with 3M Opticom, clear lenses, (4) red LEDs', (2) blue LEDs', (2) clear LEDs' and MKEZ7 mounts. N/A INTL Chassis. Location: Centered on the front cab roof. | 8745
5300-0450 | Light bar Whelen Freedom model FN72VLED 72" LED with Opticom and MKEZ7 mounts. Includes (10) red LED, (2) blue LED and (2) white LED. N/A INTL Chassis. Location: Centered on the front cab roof. | 9254
5300-0451 | Light bar Power Arc model LED VM8504GLP-6P 85" long. Lenses color: R/R/B/R/W/W/R/B/R/R. Includes (2) Go-Lights with controls. Location: center front cab roof. | 8789
5300-0452 | Whelen International exterior visor lights. Includes (8) LIN3 red Super Led, (2) LIN3 white Super LED and (5) amber LED marker lights. Requires commercial chassis to be ordered with exterior sunshade aerodynamic. | 2671
5300-0453 | Light bar Whelen Freedom model FN72VLED 72" LED with MKEZ7 mounts and clear lenses. Includes (10) red LED, (2) white LED, (2) dual LR11 alley lights and (2) dual LR11 takedown lights. N/A INTL Chassis. Location: Centered on the front cab roof. | 7081
5300-0454 | Whelen Mini-Freedom LED light bars (PR) model FNMINI 24" with red/clear lenses driver, blue/clear lenses officer and MK9 low mounts. Location: [#LOC]. | 6117
5300-0455 | Whelen Mini-Freedom Rota-Beam LED light bars (PR) 24" with clear lenses and MKEZ7 mounts. Location: [#LOC]. | 7933
5300-0456 | Light bar Whelen Justice 56" LED with clear lenses and MKEZ7 mounts. N/A on Vista roofs with front facing windows. Includes (4) corner facing LIN6 LED lights (red driver, blue officer), (6) forward facing CON3 Linear LED lights; (3) red driver and (3) blue officer. Location: Centered on the front cab roof. | 3228
5300-0457 | (Obsolete from vendor; new sales code required)Light bar Federal Signal JetStream 60" LED. Red/White forward and Red rearward Solaris reflectors. Location: Centered on the front cab roof. | 3402
5300-0458 | (Obsolete; use 5300-0452)Whelen International visor lights. Includes (8) LIN3 red Super Led, (2) LIN3 white Super LED and (5) amber LED marker lights. | 2671
5300-0459 | Light bar Whelen Freedom model FN72VLED 72" LED with MKEZ7 mounts and PE215 emitter. Includes (8) red LED and (4) blue LED. N/A INTL Chassis. Location: Centered on the front cab roof. | 7512
5300-0460 | Tomar Scorpion model 970L-2603-0101 LED all red with rear blank NFPA light bars (PR). Location: [#LOC]. | 5074
5300-0461 | Light bar Whelen Freedom model FN72QLED 72" LED with MK8 high mounts and red/clear lenses. Includes (10) red LED and (4) white LED. N/A INTL Chassis. Location: Centered on the front cab roof. | 7600
5300-0462 | Light bar Federal Signal Split Vision VSLR6S-CHI3. Two (2) 21" 3-pod light bars w/ (1) red pod, (1) multi-color pod and (1) blue pod on each bar with clear lenses. Location: [#LOC]. | 4813
5300-0463 | Wire light bars using Deutsch connectors on exterior for maintenance/replacement. | 240
5300-0464 | Whelen Mini-Freedom LED light bar model FNMINI 28.25" with Opticom, MKEZ7 mounts and clear lenses. Location: center front of cab. Requires additional forward facing lightbars. | 4301
5300-0465 | Light bar Whelen Freedom model FN55QLED 55" LED with takedown lights, MKEZ7 mounts and red lenses. Location: Centered on the front cab roof. | 5177
5300-0466 | Light bar Whelen Freedom 60" LED with MKEZ7 mounts and clear lenses. Includes (6) red Rota-Beam LED and (2) white Rota-Beam LED. Location: Centered on the front cab roof. | 7583
5300-0467 | Whelen Mini-Freedom Rota-Beam LED light bars (PR) 28.25" with clear lenses, (1) red, (1) white and (1) blue Rota-Beam LED lights with MKEZ7 mounts. Location: [#LOC]. | 7573
5300-0468 | Light bar Whelen Freedom 82" LED with MKEZ7 mounts and clear lenses. Includes (8) Rota-Beam LED (6-red, 2-white), (2) red LED and GTT 795H Opticom. N/A INTL Chassis. Location: Centered on the front cab roof. | 10437
5300-0469 | Light bar Federal Signal Navigator model NVG73-NFPA6 73" with (12) red Quadraflare LED lights and clear lenses. Location: Centered on the front cab roof. | 5273
5300-0470 | Light bar Whelen Freedom model FN55QLED 55" LED with (6) red LED, (6) white LED and MKEZ7 mounts. Location: Centered on the front cab roof. | 5298
5300-0471 | Whelen Mini-Freedom LED side facing front cab light bars (PR) model FT8RRCRF 24" with MKEZ7 mounts. (3) red LEDs, (1) white with clear lenses. For use on rear mount platforms with supplemental upper level Zone A warning lights. Locate one each side front cab corners side facing. | 5859
5300-0472 | Light bar Whelen Freedom model FN88QLED 88" LED with MKEZ7 mounts and clear lenses. Includes (12) red and (4) white LEDs. N/A commercial Chassis. Includes (1) forward facing red steady burn for California DOT. Location: Centered on the front cab roof | 8330
5300-0473 | Whelen F4 Mini-Freedom LED light bars (PR) 21.5" with MKEZ7 mounts. Red and white LEDs with clear lense. Location: [#LOC]. | 6117
5300-0474 | Light bar Federal Signal Split Vision VSLR6. Two (2) 21" 3-pod light bars w/ (2) red pods and (1) multi-color pod on each bar with red/clear lenses. Location: [#LOC]. | 4733
5300-0475 | Light bar Whelen Freedom model FN72QLED 72" LED GTT Opticom with MKEZ7 mounts. Includes (4) red LED, (2) blue LED and (2) white LED. N/A INTL Chassis. Location: Centered on the front cab roof | 7347
5300-0476 | Light bar Federal Signal Legend. (2) 24" light bars red LED side facing only. Lenses color: clear. Location: [#LOC]. | 3348
5300-0477 | Light bar Federal Signal Navigatorl NVG25 LED (PR). Includes (2) QL64 red, (1) QL64 white and (2) QL73 red in each bar with clear lenses. Location: [#LOC] | 4807
5300-0478 | Light bar Federal Signal Navigator model NVG87 87" with (8) red and (6) red/white Quadraflare LED lights. Location: Centered on the front cab roof. | 6159
5300-0479 | Light bar Whelen Justice 56" LED with clear lenses and MKEZ7 mounts. N/A on Vista roofs with front facing windows. Includes (4) corner facing red LIN6 LED lights, (6) forward facing CON3 Linear LED lights; (2) red, (2) clear and (2) blue. Location: Centered on the front cab roof. | 3228
5300-0480 | Light bar Whelen Freedom model FN72VLED 72" LED with MKEZ7 mounts. Includes (10) red LED, (4) blue and (2) white LED. N/A INTL Chassis. Location: Centered on the front cab roof. | 7399
5300-0481 | Light bar Code 3 model RMX91-ALRC-100. Upper deck contains (9) R-12 LED modules, left and right alley lights. Lower deck contains (2) red R-12 steady burn LED modules, (4) R-12 red LED modules, (4) takedown lights and 795 emitter. Location: Centered on the front cab roof. | 8006
5300-0482 | Light bar Federal Signal Legend 70" LED with red/white/blue diodes and clear lenses. Location: Centered on the front cab roof. | 2792
5300-0483 | Whelen F4 Mini-Freedom LED side facing front cab light bars (PR) 21.5" with MKEZ7 mounts. Red and white LEDs with clear lense. For use on rear mount platforms with supplemental upper level Zone A warning lights. Locate one each side front cab corners side facing. | 5857
5300-0484 | Light bar Federal Signal Split Vision VSLR8S. Two (2) 26.5" 4-pod light bars w/ (2) red, (1) blue and (1) multi-color pods with clear lenses. Location: [#LOC]. | 5765
5300-0485 | Whelen Mini-Freedom LED light bars (PR) model FNMINI 24" with clear lenses, (1) officer side blue LED and MKEZ7 mounts. Location: [#LOC]. | 6117
5300-0486 | (Obsolete from vendor; new sales code required)Light bar Federal Signal JetStream 60'' LED. Red Solaris reflectors and 3M 792 Opticom. Red domes each side with clear center. Location: Centered on the front cab roof | 6461
5300-0487 | Light bar Whelen Freedom model F4X7 60" LED with clear lenses and MKEZ7 mounts. Includes (10) red LED, (4) white LED and side facing TIR6 alley lights. N/A INTL Chassis. Location: Centered on the front cab roof. | 7346
5300-0488 | Whelen Mini-Freedom Rota-Beam LED light bars (PR) 24" with Amber LED with clear lenses and MKEZ7 mounts. Location: [#LOC]. | 7933
5300-0489 | Light bar Whelen Freedom IV Model F4N7QLED 72" LED with MKEZ7 mounts. (6) Red and (2) white LEDs with clear lense and no rear facing LEDs. Location: Centered on the front cab roof. | 5407
5300-0490 | Light bar Whelen Freedom IV 60" LED with MKEZ7 mounts. Red and white LEDs with clear lense and no rear facing LEDs. Location: Centered on the front cab roof. | 5274
5300-0491 | Whelen F4 Mini-Freedom LED light bars (PR) 21.5" with MKEZ7 mounts. Red and white LEDs, clear lenses and red filters. Location: [#LOC]. | 6117
5300-0492 | Whelen F4 Mini-Freedom LED side facing light bars (PR) 21.5" with MKEZ7 mounts. Red LEDs with clear lense. Location: [#LOC]. | 5211
5300-0493 | Light bar Whelen Freedom IV Model F4N7QLED 72" LED with MKEZ7 mounts. (8) Red and (2) white LEDs with clear lense and no rear facing LEDs. Location: Centered on the front cab roof. | 6011
5300-0494 | Light bar Whelen Freedom IV Model F4N7QLED 72" LED with MKEZ7 mounts. (6) Red w/ filters and (2) white LEDs with clear lenses and no rear facing LEDs. Location: Centered on the front cab roof. | 5567
5300-0495 | GTT 795H Opticom centered in forward facing Whelen Freedom IV light bar. | 2608
5300-0496 | Light bar Whelen Freedom model F4N7VLED 72" LED with MKEZ7 mounts. (6) Red and (2) white LEDs with clear lense. N/A INTL Chassis or Vista roofs with front facing windows. Location: Centered on the front cab roof. | 5407
5300-0497 | Whelen F4 Mini-Freedom LED light bars (PR) 21.5" with MK9 mounts. Red and white LEDs, clear lenses and red filters. Location: [#LOC]. | 6117
5300-0498 | Whelen F4 Mini-Freedom LED light bars (PR) 21.5" with MK9 mounts. Red and white LEDs with clear lense. Location: [#LOC]. | 6117
5300-0499 | Whelen F4 Mini-Freedom LED side facing front cab light bars (PR) 21.5" with MKEZ7 mounts. Red LEDs with clear lenses and red filters. For use on rear mount platforms with supplemental upper level Zone A warning lights. Locate one each side front cab corners side facing. | 5859
5300-0500 | Whelen F4 Mini-Freedom LED light bars (PR) 21.5" with MKEZ7 mounts. Red and white driver LEDs; blue and white officer LEDs' with clear lenses and red/blue filters. Location: [#LOC]. | 6117
5300-0501 | Whelen F4 Mini-Freedom LED side facing light bars (PR) 21.5" with MKEZ7 mounts. Red and blue LEDs with clear lenses. Location: [#LOC]. | 5211
5300-0502 | Light bar Whelen Freedom IV Model F4N7QLED 72" LED with MKEZ7 mounts. (4) Red, (4) Blue and (2) white LEDs with clear lenses and no rear facing LEDs. Location: Centered on the front cab roof. | 6011
5300-0503 | Whelen MK9S short slide bolt bracket mount for front light bar (PR). | 88
5300-0504 | Whelen MKEZ7 1.5" standard mount for front light bar (PR). | 70
5300-0505 | Whelen MK8H high mount for front light bar (PR). | 170
5300-0506 | Front light bar LED color: [#COL] (If applicable, includes side facing when colors are the same.) | 0
5300-0507 | Light bar Whelen Freedom IV Model F4X7 72" with 14 LED modules. Location: Centered on the front cab roof. | 7434
5300-0508 | Whelen Mini-Freedom IV side facing light bars (PR) 21.5" with 4 LED modules. Location: [#LOC]. | 5143
5300-0509 | Light bar Whelen Freedom IV Model F4X7 72" with 12 LED modules. Location: Centered on the front cab roof. | 6732
5300-0510 | Light bar Whelen Freedom IV Model F4X7 72" with 10 LED modules. Location: Centered on the front cab roof. | 5945
5300-0511 | Light bar Whelen Freedom IV Model F4X7 72" with 8 LED modules. Location: Centered on the front cab roof. | 5344
5300-0512 | Light bar layout per customer specific requirements. | 342
5300-0513 | Colored filters for Whelen Freedom IV light bar(s). | 111
5300-0514 | Whelen MK9S short slide bolt bracket mount for mini front light bars (4). | 172
5300-0515 | Whelen MKEZ7 1.5" standard mount for mini front light bars (4). | 137
5300-0516 | Whelen MK8H high mount for mini front light bars (4). | 336
5300-0517 | Whelen MK9S short slide bolt bracket mount for mini side facing light bars (4). | 172
5300-0518 | Whelen MKEZ7 1.5" standard mount for mini side facing light bars (4). | 137
5300-0519 | Whelen MK8H high mount for mini side facing light bars (4). | 336
5300-0520 | Light bar Whelen Freedom IV Model F4X0 60" with 12 LED modules. Location: Centered on the front cab roof. | 6732
5300-0521 | Light bar Whelen Freedom IV Model F4X0 60" with 10 LED modules. Location: Centered on the front cab roof. | 5945
5300-0522 | Light bar Whelen Freedom IV Model F4X0 60" with 8 LED modules. Location: Centered on the front cab roof. | 5344
5300-0523 | Whelen F4 Mini-Freedom LED side facing front cab light bars (PR) 21.5" . For use on rear mount platforms with supplemental upper level Zone A warning lights. Locate one each side front cab corners side facing. | 5725
5300-0524 | Whelen F4 Mini-Freedom LED light bars (PR) 21.5" with 5 LEDs in each bar. Location: [#LOC]. | 5983
5300-0525 | Whelen TIR6 takedown lights for Freedom IV lightbar (PR). | 685
5300-0526 | Whelen F4 Mini-Freedom LED light bars (3) 21.5" with 5 LEDs' in each outer bar, 4 LED's in center bar Location: Center front of cab roof and front cab corners at 45 degree angle. | 8555
5300-0527 | Light bar Federal Signal Navigator NVG25 LED (PR) side facing. Includes (3) QL64 red/white in each bar with clear lenses. Location: [#LOC] | 3876
5300-0528 | Light bar Federal Signal Navigator model NVG73 73" with (10) split red/white Quadraflare LED lights and (2) red Quadraflare LED lights. Location: Centered on the front cab roof. | 5364
5300-0529 | Light bar Whelen Freedom IV Model F4X 55" with 8 LED modules. Location: Centered on the front cab roof. | 4500
5300-0530 | Light bar Federal Signal Navigator NVG25 LED side facing (PR). Includes (1) QL73 red, (1) QL64 red/white and (1) red LED rotator in each bar with clear lenses. Location: [#LOC]. | 3916
5300-0531 | Light bar Federal Signal Navigator NVG25 LED (PR). Includes (2) QL64 red, (2) QL64 red/white and (1) red/white LED rotator in each bar with clear lenses. Location: [#LOC]. | 4890
5300-0532 | Light bar mounts (PR) to locate lightbar on front of rescue body IPO cab roof. Requires raised upper body. | 431
5300-0533 | Light bar package, Whelen 4500 LED (3) bar package. Includes: (1) 40'' LED front bar w/ Opticom and (2) diagonal 24'' LED bars. | 12176
5300-0534 | Light bar Federal Signal Navigator model NVG87 87" with (10) red and (4) red/white Quadraflare LED lights. Center red/white LEDs' to flash in an "X" pattern. Location: Centered on the front cab roof. | 6159
5300-0535 | Light bar Federal Signal Navigator NVG25 LED (PR). Includes (2) QL64 red, (1) QL64 split red/white and (2) QL73 red in each bar with clear lenses. Location: [#LOC] | 4807
5300-0536 | Light bar Whelen Freedom IV Model F4R7 72" with 9 Rotabeam and 4 LED modules. Location: Centered on the front cab roof. | 9534
5300-0537 | Light bar Whelen Freedom IV Model F4X1 81" with 14 LED modules. Location: Centered on the front cab roof. | 7445
5300-0538 | Steady burn additional red LED module forward facing in officer side of Whelen light bar to meet California DOT. | 336
5300-0539 | Steady burn additional green LED module forward facing in officer side of Whelen light bar. | 372
5300-0540 | Light bar Whelen Freedom IV Model F4X0 60" with 14 LED modules. Location: Centered on the front cab roof. | 7445
5300-0541 | Whelen TIR6 alley lights for Freedom IV lightbar (PR). | 685
5300-0542 | Light bar Federal Signal Navigator model NVG18 LED (PR). Includes (2) QL64 split red/white and (1) QL73 red in each bar with clear lenses. Location: [#LOC] | 3767
5300-0543 | Light bar Federal Signal Navigator model NVG25-0001 (PR). Includes (2) SLR red/white rotators and (1) red QL64 in each bar with clear lenses. Location: [#LOC] | 4871
5300-0544 | Light bar Federal Signal Navigator model NVG25 (PR). Includes (1) QL64 split red/white, (2) red QL64 and (1) QL73 red in each bar with clear lenses. Location: [#LOC] | 4144
5300-0545 | Light bar Federal Signal Navigator model NVG60 60" with (6) QL64 forward facing LED modules (4 red, 2 red/white), (4) red QL73 LED corner modules and (2) red/white QL43 LED side facing modules with clear lenses. Location: Centered on the front cab roof. | 4565
5300-0546 | Light bar Federal Signal Navigator model NVG73-EONE3 73" with (2) QL64 split red/white, (2) red QL64, (4) red QL73 and (2) QL43 red/white with clear lenses. N/A INTL Chassis or Vista roofs with front facing windows. Location: Centered on the front cab roof. | 4565
5300-0547 | Light bar Federal Signal Navigator model NVG73-NFPA4 73" with two (2) SLR red/white rotating LEDs and four (4) red SLR rotating LEDs with clear lenses. Location: Centered on the front cab roof. | 4959
5300-0548 | 2" standard mount for front Federal Navigator light bar (PR). | 99
5300-0549 | 2" standard mount for mini front Federal Navigator light bars (4). | 199
5300-0550 | 2" standard mount for mini side facing Federal Navigator light bars (4). | 199
5300-0551 | 4.25" high mount for front Federal Navigator light bar (PR). | 99
5300-0552 | 4.25" high mount for mini front Federal Navigator light bars (4). | 199
5300-0553 | 4.25" high mount for mini side facing Federal Navigator light bars (4). | 199
5300-0554 | Light bar Whelen Freedom IV Model F4X1 81" with 16 LED modules. Location: Centered on the front cab roof. | 8164
5300-0555 | Light bar Whelen Mini-Freedom IV side facing model F4RB 23" with 3 Rotabeams (PR). Location: [#LOC]. | 7857
5300-0556 | Light bar Whelen Freedom IV Model F4X7 72" with 18 LED modules. Location: Centered on the front cab roof. Requires no forward vista windows or flat roof only. | 8651
5300-0557 | Light bar Whelen Freedom IV Model F4X1 81" with 18 LED modules. Location: Centered on the front cab roof. | 8878
5300-0558 | GTT 795H Opticom in forward facing Federal Signal Navigator light bar. | 2004
5300-0559 | Light bar Whelen Freedom IV Model F4 56" with 6 Rotabeam modules. Location: Centered on the front cab roof. | 6570
5300-0560 | Light bar Whelen Freedom IV Model F4R0 60" with 6 Rota-Beam and 2 LED modules. Location: Centered on the front cab roof. | 7205
5300-0561 | Light bar Whelen Freedom IV Model F4X1 92" with 16 LED modules. Location: Centered on the front cab roof. | 8324
5300-0562 | (Obsolete from vendor; new sales code required)Light bar Federal Signal JetSolaris 60" LED. Red Solaris reflectors with clear domes. Includes LED takedown lights. NFPA compliant. Does not require 2 addl side facing bars. Location: Centered on the front cab roof. | 3686
5300-0563 | Light bar Whelen Mini-Freedom IV model F4RB 23" with 2 Rota-beams and 2 LED modules (PR). Location: [#LOC]. | 8020
5300-0564 | Light bar Power Arc model LED VM8504QE15-6P 90" long. Includes (2) FRC Evolutions LED flood lights. LED color: split R/B, R/B/R/W/W/R/B/R, split R/B with clear lenses. Location: center front cab roof. | 11791
5300-0565 | Light bar Whelen Freedom IV Model F4X7 72" with 16 LED modules. Location: Centered on the front cab roof. | 7936
5300-0566 | Light bar Whelen Freedom IV Model F4R0 60" with 6 Rotabeam and 8 LED modules. Location: Centered on the front cab roof. Includes rear facing Rotabeam and LED modules. | 9578
5300-0567 | Light bar Whelen Freedom IV Model F4R7 72" with 6 Rotabeam and 4 LED modules. Location: Centered on the front cab roof. | 7778
5300-0568 | Light bar Code 3 LED model 21TR22 (PR) 22" Long. All red with clear lens. Location: [#LOC] | 2925
5300-0569 | Light bar Code 3 model 21TRPL52 LED red/white with clear lenses. Location: Centered on the front cab roof. | 2317
5300-0570 | Light bar Federal Signal Navigator model NVG25 (EA). Requires additional forward facing for NFPA compliancy. Includes (1) QL64 split red/white, (2) red QL64 and (2) QL73 red with clear lenses. Location: Centered on the front cab roof. | 2305
5300-0571 | Light bar Whelen WeCan Freedom IV Model F4W7 72" with 10 split LED modules, center strobe, PE215 power supply, TIR6 alley lights and MKEZ7 mounts. Location: Centered on the front cab roof. | 7640
5300-0572 | Light bar Whelen Freedom IV Model F4R1 81" with 8 Rotabeam, 1 Strobe and 6 LED modules. Location: Centered on the front cab roof. | 7778
5300-0573 | Light bar Whelen Freedom IV Model F4R7 72" with 8 Rotabeam and 4 LED modules. Location: Centered on the front cab roof. Not available with forward facing vista windows. | 8950
5300-0574 | Light Whelen Pioneer Plus model PFP2F41 12V center light bar mount (requires four spaces). Includes switch accessible to driver. | 3517
5300-0575 | Light bar side facing Whelen Mini-Justice 22" LED with clear lenses (PKG). Includes (2) red corner facing LIN6 LED lights and (2) red forward facing CON3 Linear LED lights. Location: Center front of cab roof and front cab corners at 45 degree angle on MKEZ7 mounts. | 5192
5300-0576 | Light bars Power Arc model VM1503-QEM LED (PR). Colors to be red and blue with clear lenses. Includes FRC 10K Evolution LED brow light on each bar. Location: front cab corners. | 4991
5300-0577 | Light bars Power Arc model VM2003-3P LED 21.5" (PR). Colors to be red and blue with clear lenses. Location: (1) each side over rear cab doors. | 4882
5300-0579 | Light bar Whelen Mini-Freedom IV model F4RB 23" with 3 Rota-beams (PR). Location: [#LOC]. | 7857
5300-0580 | Code3 Defender model DF23A 23" (PR) red LED with clear domes. Location: [#LOC]. | 5179
5300-0581 | Light bar Federal Signal Navigator model NVG25 (PR). Includes (1) red SLR rotator, (1) QL64 split red/white and (1) QL64 red in each bar with clear lenses. Location: [#LOC] | 3973
5300-0582 | Light bar Federal Signal Navigator model NVG73 73" with (2) red / white SLR rotators outboard, (2) white Qudraflares and (6) red Quadraflare LED lights. Location: Centered on the front cab roof. | 4589
5300-0583 | Light Whelen Pioneer Plus model PFP1F41 12V center light bar mount (requires two spaces). Includes switch accessible to driver. | 2541
5300-0584 | Light bar Federal Signal Navigator model NVG87 87" with (6) white QL64, (6) red QL64, (4) red QL73, and (2) QL64 amber with colored lenses. Location: Centered on the front cab roof. | 5693
5300-0585 | Light bar Federal Signal Navigatorl NVG25 LED (PR). Includes (4) QL64 red, (1) QL64 white and (2) QL73 red in each bar with colored lenses. Location: [#LOC] | 4667
5300-0586 | Light bar Whelen Freedom IV Model F4R7 72" with 4 Rotabeam, 8 LED modules. Location: Centered on the front cab roof. Not available with forward facing vista windows. | 9066
5300-0587 | Light bar Whelen 4500 Rota-Beam LED red/clear (PR) side facing. Includes: (2) 38'' side LED bars. Location: [#LOC]. | 6692
5300-0588 | Light bar Whelen model 45B22 22" Rota-Beam LED with (1) red, (1) amber modules. Location: (1) each side rear of body up high. | 4422
5300-0589 | GTT 795HD (Delaware) Opticom centered in forward facing Whelen Freedom IV light bar. | 3266
5300-0590 | Light bar Whelen Freedom IV Model F4R1 81" with 10 Rotabeam LEDs. Location: Centered on the front cab roof. | 9326
5300-0591 | Light bar Code 3 LED model 2718NFPA1 (PR) 18" Long. All red with clear lens; top of bar to be red. Location: [#LOC]. | 4196
5300-0592 | Whelen F4 Mini-Freedom LED light bars (PR) 21.5" with 6 LEDs in each bar. Location: [#LOC]. | 5983
5300-0593 | Light bar Federal Signal Navigator model NVG25 LED (PR). Includes (3) QL64 red and (1) QL73 red in each bar with clear lenses. Location: [#LOC] | 3834
5300-0594 | Light bar Whelen Justice 56" LED with clear lenses and MKEZ7 mounts. Includes (2) red front corner facing LIN6 LED lights, (2) red side facing CON3 Linear LED lights and (6) forward facing CON3 Linear LED lights; (4) red, (2) white. Location: Centered on the front cab roof. | 3228
5300-0595 | Light bar Whelen model FFX2068 19" LED. Location: Centered front of cab below windshield mounted on weld-on bracket(s). | 2445
5300-0596 | Light bar Federal Signal Split Vision VSLR8S-NFPA2. Two (2) 26.5" 4-pod light bars w/ (2) red and (2) multi-color pods on each bar with red/clear lenses. Location: [#LOC]. | 6628
5300-0597 | Whelen F4 Mini-Freedom LED light bars (3) 21.5" with 5 LEDs' in each outer bar, 4 LED's in center bar Location: Center front of cab roof and front cab corners at 20 degree angle. | 8555
5300-0598 | Light bar Federal Signal Navigator model NVG73 73" with (6) red and (6) blue Quadraflare LED lights with clear lenses. Location: Centered on the front cab roof. Not available with front vista windows. | 4564
5300-0599 | Light bar Kaper II. One (1) 24" LED light bar. Lenses color: clear. LED color: red side facing (left and right), red all corners, red rear facing. Location: [#LOC]. | 1300
5300-0600 | Light bar Whelen Freedom IV Model F4X7 72" with 16 LED modules. (for use when rearward facing amber LED modules are required) Location: Centered on the front cab roof. | 7936
5300-0601 | Whelen Mini-Freedom IV side facing light bars (PR) 21.5" with 6 LED modules. Location: [#LOC]. | 5143
5300-0602 | Light bar Federal Signal Navigator model NVG60 60" with (6) QL64 split red/white, (4) QL73 split red/white and (2) QL43 red/white with clear lenses. Location: Centered on the front cab roof. | 4355
5300-0603 | Light bar Federal Signal Navigator model NVG73 with a GTT 795H Opticom, (9) red/white and (2) red Quadraflare LED lights. Location: Centered on the front cab roof. | 5747
5300-0604 | Light Whelen Pioneer Plus model PFP2F41 12V center light bar mount (requires four spaces). Includes switch accessible to driver. | 3517
5300-0605 | Light bar Federal Signal Navigator model NVG25 LED (PR). Includes (3) QL64 split red/white and (2) QL73 red in each bar with clear lenses. Location: [#LOC] | 4735
5300-0606 | Light bar Federal Signal Navigator model NVG25 (PR). Includes (1) red/white SLR rotator, (1) QL64 split red/white and (1) QL64 red in each bar with clear lenses. Location: [#LOC] | 4030
5300-0607 | Light bar Whelen Freedom IV Model F4X7 72" with 16 LED modules. Location: Centered on the front cab roof. | 7912
5300-0608 | Light bar Whelen Justice model JE0QNFPA 62" LED with clear lenses and MKEZ7 mounts. Includes (2) red corner forward facing LIN6 LED lights, (6) forward facing CON3 Linear LED lights; (4) red, (2) white, and (2) red side facing CON3 Linear LED lights. Location: Centered on the front cab roof. | 3395
5300-0609 | Side Light bar LED color: [#COL] | 0
5300-0610 | Light bar Whelen Freedom IV Model F4X1 81" with 12 LED modules. Location: Centered on the front cab roof. | 7445
5300-0611 | Whelen Mini-Freedom Rota-Beam LED light bars (PR) 24" with red/clear lenses and MKEZ7 mounts. Location: each side over front cab doors. | 7933
5300-0612 | Light bar Federal Signal Navigator model NVG73 with a GTT 795H Opticom, (8) red and (2) white Quadraflare LED lights. Location: Centered on the front cab roof. | 5701
5300-0613 | Light bar Whelen Freedom IV Model F4X7 72" with 12 LED modules, take-down lights and alley lights. Location: Centered on the front cab roof. NOTE: For use on flat roof or vista roof without front windows. | 6732
5300-0614 | Light bar Federal Signal Legend 61" LED with take-down and alley lights, clear lenses and red diodes. Location: Centered on the front cab roof. | 3742
5300-0615 | Light bar Federal Signal Navigator 73", with (2) red/white SLR rotators and (8) split red/white Quadraflare LED lights. Location: Centered on the front cab roof. | 6025
5300-0616 | (Obsolete from vendor; new sales code required)Light bar Federal Signal JetStream 60" LED. Red driver/Blue officer Solaris reflectors, with clear domes. Location: Centered on the front cab roof. | 3248
5300-0617 | Light bar Federal Signal Navigator model NVG25 LED (PR). Includes (3) QL64 split red/white and (1) QL73 red in each bar with clear lenses. Location: [#LOC]. | 4067
5300-0618 | Light bar side facing Whelen Liberty 48" (PR). Includes (4) red LED modules. Location:[#LOC]. | 5645
5300-0619 | Light bar Whelen Freedom IV Model F4R9 92" with 6 Rotabeam, 1 Strobe and 4 LED modules. Location: Centered on the front cab roof. | 8538
5300-0620 | Light bars Power Arc models SD-VM3505QEL-R and SO-VM3505QEL-R LED 34.5" (PR). Color to be red with red lenses. Each light bar includes one (1) adjustable FRC Evolution 15,000 lumen 12V LED brow light. The lightbars shall be located:[#LOC]. | 13493
5300-0621 | Whelen F4 Mini-Freedom LED light bars (3) 23" with 5 LEDs' in each outer bar, and 4 LED's or 2 LED's and a seperately added Opticom, in the center bar. Location: Center front of cab roof and front cab corners at 45 degree angle. | 8555
5300-0622 | Tomar Scorpion model 970L series 14 LED light bar. Location: Centered on the front cab roof. | 5074
5300-0623 | Light bar Whelen Freedom 82" LED with MKEZ7 mounts and clear lenses. Includes (9) red Rota-Beam LED, (6) red LED. N/A INTL Chassis. Location: Centered on the front cab roof. | 10725
5300-0624 | Light Whelen Pioneer Plus model PFS2F41 12V center light bar mount (requires four spaces). Includes switch accessible to driver. | 3517
5300-0625 | Light bar Federal Signal Navigator model NVG73-NFPA8 73" with (4) QL73 Red, (4) QL64 Red, (4) QL64 Red/White with clear lenses. Location: Centered on the front cab roof. | 5357
5300-0626 | Light bar Code 3 model 21TRPL91NFPA LED red/white with clear lenses. Location: Centered on the front cab roof. | 6069
5300-0627 | Light bar Federal Signal Split Vision VSLR8S-NFPA3. Two (2) 26.5" 4-pod light bars w/ (2) red and (2) multi-color pods on each bar with clear lenses. Location: [#LOC]. | 6786
5300-0628 | Light bar Federal Signal Navigator model NVG45 LED (PR). Includes (4) QL64 , (2 red, 2 white) and (2) QL73 red in each bar with clear lenses. Location: [#LOC]. | 5635
5300-0629 | Light bar Federal Signal Navigator model NVG73 73" with (2) red / white SLR rotators outboard, and (8) split red/white Quadraflare LED lights. Location: Centered on the front cab roof. | 4589
5300-0630 | Light bar Whelen Freedom IV Model F4R7 72" with 8 Rotabeam and 4 LED modules. Location: Centered on the front cab roof. Not available with forward facing vista windows. | 8950
5300-0631 | Light bar Federal Signal Vision VSLR53S-NFPA1. Includes (7) LED pods; (5) red, (2) multi-color. Location: center cab roof. | 5263
5300-0632 | Light bar Whelen Freedom IV Model F4R0 60" with 7 Rotabeam modules. Location: Centered on the front cab roof. | 6863
5300-0633 | Whelen Mini-Freedom Rota-Beam LED light bars (PR) 23.25" with (3) Rota-Beam LED lights. Location: [#LOC]. | 7635
5300-0634 | Light bar Whelen Justice model 62" LED with R/C/R/C/R lenses and MKEZ7 mounts. N/A on Vista roofs with front facing windows. Includes (4) red corner facing LIN6 LED lights, (6) forward facing CON3 Linear LED lights; (4) red, (2) white. Location: Centered on the front cab roof. | 3680
5300-0635 | Light bar Federal Signal 73" Navigator model NVG73 with (2) QL64 split red/white, (4) red QL64, (2) red QL73 and (2) QL43 red/white with clear lenses. No rear facing LED's. Location: Centered on the front cab roof. | 4565
5300-0636 | Light bar Whelen Freedom IV Model F4R7 72" with 4 Rotabeam and 6 LED modules. Location: Centered on the front cab roof. | 7472
5300-0637 | Light bar Power Arc model LED VM8506-6PGLP 83.5" long. Lenses color: RRRBRWWRBRRR. Includes (1) center mounted Go-Light with control. Location: center front cab roof. | 8963
5300-0638 | Light bar Whelen Mini-Freedom IV model F4RB 23" with 4 Rota-beams and 1 LED module (PR). Location: [#LOC]. | 8461
5300-0639 | Light bar Whelen Mini-Freedom IV model F4RB 23" with 2 Rota-beams and 2 LED modules. Location: [#LOC]. | 6417
5300-0640 | Light bar Federal Signal Split Vision VSLR8S-CHI3. Two (2) 26.5" 4-pod light bars w/driver side (3) red and (1) multi-color pods, officer side (2) red, (1) green and (1) multi-color pods with all clear lenses. Location: [#LOC]. | 5765
5300-0641 | Light bar Federal Signal Split Vision VSLR3S-NFPA3. One (1) 3-pod light bar (2) red and (1) multi-color pods, with all clear lenses. Location: [#LOC]. | 3572
5300-0642 | Whelen PFLASH option for front light bar mounted light (EA). | 173
5300-0643 | Light bar Federal Signal Navigator model NVG25 (PR). Includes (2) SLR red/white rotators and (1) QL64 split red/white in each bar with clear lenses. Location: [#LOC] | 4871
5300-0644 | Light bar Whelen Freedom IV Model F4R7 72" with 7 Rota-Beam and 2 LED modules. Location: Centered on the front cab roof. | 7437
5300-0645 | Light bar Federal Signal Navigator 60" light bar with (10) red Quadraflare LED lights and all red lenses. Location: Centered on the front cab roof. | 4562
5300-0646 | Light bar side facing Whelen Mini-Justice 22" LED with clear lenses (PKG). Includes (2) red corner facing LIN6 LED lights and (2) red forward facing CON3 Linear LED lights. Location: Center front of cab roof and front cab corners at 45 degree angle on MK8H mounts. | 5573
5300-0647 | Light bar Federal Signal Navigator model NVG73 73" with (10) red Quadraflare LED lights, (2) white Quadraflare LED lights and clear lenses. Location: Centered on the front cab roof. | 4358
5300-0648 | Light bar Whelen Freedom IV Model F4R7 72" with 6 Rotabeam and 4 LED modules. Location: Centered on the front cab roof. | 7774
5300-0649 | Light bar Whelen Freedom IV Model F4R0 60" with 6 Rota-Beam and 2 LED modules. Location: Centered on the front cab roof. | 7205
5300-0650 | Light bar Federal Signal Navigator model NVG87 87" with (3) red/white SLR rotators and (8) red/white Quadraflare LED lights. Location: Centered on the front cab roof. | 6159
5300-0651 | Light bar Whelen Legacy 54" LED with clear lenses. N/A on Vista roofs with front facing windows. Includes (18) Duo red LED lights, (2) Duo white LED lights and (2) TIR Alley lights. Location: Centered on the front cab roof. | 7937
5300-0652 | Light bar Federal Signal Navigator model NVG25 (PR). Includes (3) QL64 split red/blue and (2) QL73 red in each bar with clear lenses. Location: [#LOC]. | 4735
5300-0653 | Light bar Federal Signal Navigator model NVG60 60" with (1) QL64 split red/white, (1) QL64 split blue/white, (2) QL64 red, (2) QL64 blue, (4) QL73 split red/blue, (1) QL43 blue and (1) QL43 split red/blue with clear lenses. Location: Centered on the front cab roof. | 4355
5300-0654 | Strobe light centered in forward facing Whelen Freedom IV light bar. Requires separate power supply. | 692
5300-0655 | (Obsolete from vendor; new sales code required)Light bar Federal Signal JetSolaris 60" LED. Half red/Half Clear Solaris reflectors with clear domes. NFPA compliant. Does not require 2 addl side facing bars. Location: Centered on the front cab roof. | 3686
5300-0656 | E-One universal mount for leveling the front light bar on M2 cabs (PR). | 121
5300-0657 | Light bar Federal Signal Legend 61" LED, clear lenses and red diodes. Location: Centered on the front cab roof | 3770
5300-0658 | Light bar Whelen Mini-Freedom IV model F4RB 23" with 5 Rota-beams and 1 LED module (PR). Location: [#LOC]. | 9180
5300-0659 | Light bar Whelen Mini-Freedom IV model F4RB 23" with 4 Rota-beams and 2 LED modules (EA). Location: Centered on the front cab roof. | 6425
5300-0660 | Whelen Mini-Freedom IV side facing light bars (PR) 23" with 4 LED modules. Location: [#LOC]. | 5143
5300-0661 | Whelen F4 Mini-Freedom LED light bars (3) 21.5" with 5 LEDs' in each outer bar, 4 LED's in center bar Location: Center front of cab roof and front cab corners at 30 degree angle. | 8555
5300-0662 | Light bar Whelen WeCan Freedom IV Model F4W0 60" with 14 split LED modules. Location: Centered on the front cab roof. | 7473
5300-0663 | Light bar Whelen Freedom IV Model F4R7 72" with 4 Rotabeam and 6 LED modules. Location: Centered on the front cab roof. Not available with forward facing vista windows. | 7472
5300-0664 | Light bar Federal Signal Split Vision VSLR6S-CHI4. Two (2) 21" 3-pod light bars; driver side bar with (2) red pods, (1) multi-color pod, officer side bar with (1) red pods, (1) multi-color pod and (1) green pod, all with clear lenses. Location: [#LOC]. | 4900
5300-0665 | Light bar Federal Signal 73" Navigator model NVG73 with (6) red forward facing Quadraflare LED lights, (2) blue forward corner Quadraflare LED lights, (2) red rearward corner Quadraflare LED lights (without front vista windows) OR (2) red side facing Quadraflare LED lights (with front vista windows) and (2) white forward facing Quadraflare LED lights. Location: Centered on the front cab roof. | 5071
5300-0666 | Light bar Whelen Liberty 59". Includes (12) LED modules. Location: Centered on the front cab roof. | 4839
5300-0667 | Whelen TIR6 takedown lights for Liberty lightbar (PR). | 685
5300-0668 | Light bar Federal Signal Navigator model NVG60 60" with (2) QL64 split red / blue, (2) red QL64, (4) red QL73 and (2) QL43 split red / blue with clear lenses. Location: Centered on the front cab roof. | 4592
5300-0669 | Light bar Federal Signal Navigator model NVG25 (PR). Includes (1) QL64 split red/white, (2) red QL64 and (1) QL73 red in each bar with clear lenses. Location: [#LOC] | 4144
5300-0670 | Light bar Federal Signal Navigator model NVG25 LED (PR). Includes (3) QL64 split red/blue and (1) QL73 red in each bar with clear lenses. Location: [#LOC]. | 4067
5300-0671 | Light bar Whelen Freedom IV Model F4R0 60" with 8 Rota-Beam and 2 LED modules. Location: Centered on the front cab roof. Requires no forward vista windows or flat roof only. | 8218
5300-0672 | Light bar Federal Signal Navigator model NVG73 73" with (2) red / white SLR rotators outboard, (4) split red/white Quadraflare LED lights, and (4) red Quadraflare LED lights. Location: Centered on the front cab roof. | 4589
5300-0673 | Light bar Federal Signal Navigator model NVG73 73" with two (2) SLR red/white rotating LEDs and four (4) red SLR rotating LEDs with clear lenses. Location: Centered on the front cab roof. | 4959
5300-0674 | Light bar Federal Signal Split Vision VSLR8S. Two (2) 26.5" 4-pod light bars w/ (4) multi-color pods on each bar with clear lenses. Location: [#LOC]. | 6786
5300-0675 | Light bar Federal Signal Navigator model NVG25 LED (PR). Includes (2) QL64 split red/blue, (1) QL64 split red/white and (2) QL73 red in each bar with clear lenses. Location: [#LOC]. | 4735
5300-0676 | Whelen Mini-Freedom Rota-Beam LED light bars (PR) 23.25" with (3) Rota-Beam LED lights and (1) linear LED. Location: [#LOC]. | 8146
5300-0677 | Light bar Federal Signal Navigator model NVG87 87" with four (4) SLR red/white rotating LEDs and six (6) split red/white Quadraflare LED light with clear lenses. Location: Centered on the front cab roof. | 5214
5300-0678 | Light bar Whelen 4500 LED red w/ clear lenses (PR) side facing. Includes: (2) 28'' side LED bars. Location: [#LOC]. | 6796
5300-0679 | Light bar Federal Signal Navigator model NVG73-EONE11 73" with (2) QL64 split red/white, (2) QL64 split red/blue, (1) QL64 red, (1) QL64 blue, (2) red QL73, (2) QL73 split red/white, and (2) Traffic Clearing Lights with clear lenses. N/A INTL Chassis or Vista roofs with front facing windows. Location: Centered on the front cab roof. | 4689
5300-0680 | Light Whelen Pioneer Plus model PFH1F41 12V center light bar mount (requires two spaces). Includes switch accessible to driver. | 2541
5300-0681 | Light bar Federal Signal Vision VSLR53S-CFD. Includes (7) LED pods; (1) red, (5) multi-color, (1) green. Includes FRONT FLOOD lighting function. Location: center cab roof. | 5894
5300-0682 | Light bar Federal Signal Navigator model NVG73 73" with (2) red / white SLR rotators outboard, (2) split red/white Qudraflares and (6) red Quadraflare LED lights. Location: Centered on the front cab roof. | 4589
5300-0683 | Light bar Whelen Freedom model FN55QLED 55" with GTT 795H Opticom and MK8H mounts. All LED light bar. Location: Centered front cab roof. | 6896
5300-0684 | Light bar Whelen Freedom IV Model F4X7 72" with 16 LED modules. Location: Centered on the front cab roof. | 7912
5300-0685 | Code3 Defender model DF70ANFPA1 70" red LED light bar with clear domes. Location: Centered on the front cab roof. | 4977
5300-0686 | Light bar Whelen Mini-Freedom IV model F4RB 23" with 4 Rota-beams and 1 LED module (PR). For use on rear mount platforms with supplemental upper level Zone A warning lights. Locate one each side front cab corners side facing. | 8461
5300-0687 | Light bar Federal Signal Navigator model NVG25 LED (PR). Includes (3) QL64 red and (1) QL73 red in each bar with red lenses. Location: [#LOC]. | 4067
5300-0688 | Light bar Federal Signal Navigator model NVG73 73" with (4) QL73 Red, (4) QL64 Red, (2) QL64 White with red lenses. Location: Centered on the front cab roof. | 5357
5300-0689 | Light bar Federal Signal Navigator model NVG73-EONE 73" with (10) red (without front vista windows) or (8) red (with front vista windows) and (2) white Quadraflare LED lights. Location: Centered on the front cab roof. | 4564
5300-0690 | Whelen Mini-Freedom Rota-Beam LED light bars (PR) 23.25" with (3) Rota-Beam LED lights and (2) linear LED. Location: [#LOC]. | 8624
5300-0691 | Light bar Whelen Freedom IV Model F4R7 72" with 9 Rotabeam and 2 LED modules. Location: Centered on the front cab roof. | 8866
5300-0692 | Light bar Whelen Mini-Freedom IV model F4RB 23" with 5 Rota-beams and 2 LED module (PR). Location: [#LOC]. | 9585
5300-0693 | Light bar Code 3 LED model DF23 (PR) 23" Long. Blue/white with clear lens; top of bar to be black. Location: [#LOC]. | 4882
5300-0694 | Light bar, High mount for front light bar (PR), for use with Firetech front brow light mounted below light bar. Commercial trucks. | 287
5300-0695 | Light bar Federal Signal Navigator model NVG25 (PKG). Includes (3) light bars. (1) NVG25 center light bar with (2) SLR red/white rotators and (1) QL64 red in centered with clear outer lenses and red center lens. (2) NVG25 outer lights bars with (2) SLR red rotators and (1) QL64 white in each bar with red outer lenses and clear center lens Location: front cab roof, (1) centered and (2) on corners at 20 degree angle. | 7305
5300-0696 | Whelen Mini-Freedom Rota-Beam LED light bars (PR) 23.25" with (3) Rota-Beam LED lights and (3) linear LED. Location: [#LOC]. | 8975
5300-0697 | Light bar Federal Signal Navigator model NVG25 LED (PR). Includes (2) QL64 red and (1) QL64 blue in each bar with clear lenses. Location: [#LOC]. | 4067
5300-0698 | Light bar Whelen Freedom IV Model F4R7 72" with 5 Rotabeam, 8 LED modules. Location: Centered on the front cab roof. Not available with forward facing vista windows. | 9066
5300-0699 | Light bar Whelen Freedom IV Model F4R9 92" with 10 Rotabeam and 2 LED modules. Location: Centered on the front cab roof. | 9919
5300-0700 | Light bar Whelen Justice 56" LED with clear lenses and MKEZ7 mounts. N/A on Vista roofs with front facing windows. Includes (4) corner facing LIN6 LED lights, (6) forward facing CON3 Linear LED lights. ***NOTE: Requires appropriate color sales code.*** Location: Centered on the front cab roof. | 3228
5300-0701 | Light bar Federal Signal Split Vision VSLR6. Two (2) 21" 3-pod light bars w/ (2) red pods and (1) blue pod on each bar with colored lenses. Location: [#LOC]. | 4733
5300-0702 | Whelen Mini-Freedom Rota-Beam LED light bars (PR) 23.25" with (3) Rota-Beam LED lights and (2) linear LED. Location: [#LOC]. | 8624
5300-0703 | Tomar Scorpion model 970L-72D1-03 light bar. Location: Centered on the front cab roof. | 5280
5300-0704 | Code3 Defender model DF23 23" (PR), (1) DF23ANFPA1-DS and (1) DF23ANFPA-PS red LED with clear domes. Location: [#LOC]. | 5179
5300-0705 | Code3 Defender model DF36NFPA1 36" red LED light bar with clear domes. Location: Centered on the front cab roof. | 2696
5300-0706 | E-One universal mount for leveling the front light bar on Kenworth / Peterbilt cabs (PR). | 121
5300-0707 | Light bar Federal Signal Allegiant 61" LED. Red Solaris reflectors with clear lenses. Location: Centered on the front cab roof. | 3686
5300-0708 | Light bar Federal Signal Allegiant 61" LED. Red Solaris reflectors with (2) center takedown lights and red/clear lenses. Location: Centered on the front cab roof. | 3797
5300-0709 | Light bar Federal Signal Allegiant 61" LED. Red/White forward and Red/Amber rearward Solaris reflectors with clear lenses. Includes red steady burn for California DOT. Location: Centered on the front cab roof. | 3402
5300-0710 | Light bar Federal Signal Allegiant 61" LED. Blue Solaris reflectors with clear lenses. Location: Centered on the front cab roof. | 3686
5300-0711 | Light bar Federal Signal Allegiant 61" LED. Red/White Solaris reflectors with clear lenses. Location: Centered on the front cab roof. | 3901
5300-0712 | Light bar Federal Signal Allegiant 61" LED. Red Solaris reflectors with clear lenses. Location: Centered on the front body, mounted to the roof with no upper body or mounted on a bracket in front of the body with 13" upper body. | 3686
5300-0713 | Light bar Federal Signal Allegiant 61" LED. Red Solaris reflectors with (2) center LED takedown lights. Location: Centered on the front body, mounted to the roof with no upper body or mounted on a bracket in front of the body with 13" upper body. | 3797
5300-0714 | Light Whelen Pioneer Plus model PFH2F41 12V center light bar mount (requires four spaces). Includes switch accessible to driver. | 3517
5300-0715 | Light bar Whelen Freedom IV Model F4X1 81" with 20 LED modules. Location: Centered on the front cab roof. Not available with forward Vista windows or integrated Opticom. | 9592
5300-0716 | Light bar Federal Signal Split Vision VSLR8S. Two (2) 26.5" 4-pod light bars w/ (3) red with red domes and (1) multi-color pod with clear dome on driver and (2) red with red domes, (1) multi-color with clear dome and (1) green with clear dome on officer. Location: [#LOC]. | 6120
5300-0717 | Light bar Whelen Freedom IV Model F4R9 92" with 10 Rotabeam and 6 LED modules. Location: Centered on the front cab roof. | 10679
5300-0718 | Light bar Federal Signal Navigator model NVG73 73" with (2) red SLR rotators outboard and (8) red Quadraflare LED lights. Location: Centered on the front cab roof. | 4589
5300-0719 | Light bar Kaper II. One (1) 24" LED light bar. Lenses color: clear. LED color: blue side facing (left and right), blue all corners, blue rear facing. Location: [#LOC]. | 1300
5300-0720 | Light bar Federal Signal Split Vision VSLR8-NFPA3. Two (2) 26.5" 4-pod light bars w/ (3) red and (1) multi-color pods on each bar with clear lenses. Location: [#LOC]. | 5596
5300-0721 | Light bar Federal Signal Navigator model NVG25 (EA). Requires additional forward facing for NFPA compliancy. Includes (2) split red/white forward facing LED modules with clear lenses. Location: Centered on the front cab roof. | 2034
5300-0722 | Whelen high intensity Super LED center mounted steady burn take down light for Justice lightbar. | 344
5300-0723 | Mini light bar Federal Signal LPX 24" LED Location: Driver side cab roof, angled. | 959
5300-0724 | Mini light bar Federal Signal LPX 24" LED Location: Officer side cab roof, angled. | 959
5300-0725 | Light bar Whelen Legacy model GS2 54" with 10 LED modules. Location: Centered on the front cab roof. | 5054
5300-0726 | Light bar Federal Signal Allegiant 70" LED. Red Solaris reflectors with clear lenses. Location: Centered on the front cab roof. | 4623
5300-0727 | Light bar Federal Signal Navigator model NVG25 (PR). Includes (1) red/white SLR rotator and (2) QL64 split red/white in each bar with clear lenses. Location: [#LOC] | 4030
5300-0728 | Light bar Federal Signal Navigator model NVG25 LED (PR). Includes (3) QL64 split red/white and (1) QL73 split red/white in each bar with clear lenses. Location: [#LOC]. | 4210
5300-0729 | GTT 795H-EXT Opticom on forward facing Federal Signal light bar. | 2683
5300-0730 | Light bar Federal Signal Navigator model NVG73 73" with two (2) SLR red/white rotating LEDs with clear lenses and four (4) red SLR rotating LEDs with red lenses. Location: Centered on the front cab roof. | 4959
5300-0731 | Light bar Whelen Freedom IV Model F4X0 55" with 12 LED modules. Location: Centered on the front cab roof. | 5889
5300-0732 | Light bar mount for light bar (PR), for use with Firetech brow light mounted below light bar. | 287
5300-0733 | Light bar Federal Signal Navigator model NVG87 87" with three (3) SLR red rotating LEDs, four (4) split red/white QL64 LEDs, and four (4) red QL64 LEDs all with clear lenses. Location: Centered on the front cab roof. | 5426
5300-0734 | Light bar Federal Signal Navigator model NVG25 (PR). Includes (2) SLR red rotators and (1) QL64 split red/white in each bar with clear lenses. Location: [#LOC] | 4871
5300-0735 | Light bar Whelen Justice model JE2NFPA 56" LED with clear lenses and MK9S mounts. N/A on Vista roofs with front facing windows. Includes (4) red corner facing LIN6 LED lights, (6) forward facing CON3 Linear LED lights; (4) red, (2) white. Location: Centered on the front cab roof. | 3303
5300-0736 | Light bar Federal Signal Vision VSLR60. Includes (7) LED pods; (4) red, (2) multi-color, (1) green. Location: center cab roof. | 5894
5300-0737 | Light bar Whelen Freedom IV Model F4R7 72" with 9 Rotabeam LED modules. Location: Centered on the front cab roof. | 8866
5300-0738 | Diamond plate cover over body mounted light bar. (EA) | 837
5300-0739 | Light bar Federal Signal Navigator model NVG73 73" with (9) red (without front vista windows) or (7) red (with front vista windows) and (2) white Quadraflare LED lights. Location: Centered on the front cab roof. Light bar for use with separately added internal opticom. | 4564
5300-0740 | Light bar Federal Signal Split Vision VSLR8. Two (2) 26.5" 4-pod light bars. All red pods with clear lenses. Location: [#LOC]. | 6988
5300-0741 | Light bar Federal Signal Split Vision VSLR6S. Two (2) 21" 3-pod light bars w/ (1) red pod, (1) multi-color pod and (1) blue pod on each bar with clear lenses. Location: [#LOC]. | 4813
5300-0742 | Side Federal Signal VSLR multi-color pod programming: [#LOC]. | 0
5300-0743 | Whelen MKEZ7 1.5" standard mount for mini front light bars (6). | 103
5300-0744 | Light bar Whelen Freedom IV Model F4X7 72" with 18 LED modules. Location: Centered on the front cab roof. Requires no forward vista windows or flat roof only. Includes Whelen photo cell (not active). | 8651
5300-0745 | Light bar Federal Signal SpectraLux ILS Low-Profile. | 2496
5300-0746 | Code3 LED alley lights for lightbar (PR). | 685
5300-0747 | Light bar mount for front light bar (PR), for use with Whelen Pioneer Summit front brow light mounted below light bar. Commercial trucks. | 287
5300-0748 | Light bar Federal Signal Navigator model NVG73 73" with (2) red SLR rotators outboard, (2) white Qudraflares and (5) red Quadraflare LED lights. Location: Centered on the front cab roof. For use with seperately added Opticom emitter installed in light bar. | 4589
5300-0749 | Light bar Federal Signal Navigator model NVG25 (PR). Includes (1) QL64 split red/white, (1) red QL64. (1) blue QL64, and (1) QL73 red in each bar with clear lenses. Location: [#LOC] | 4144
5300-0750 | Light bar Federal Signal Navigator model NVG25 (PR). Includes (3) QL64 split red/blue and (2) QL73 split red/blue in each bar with clear lenses. Location: [#LOC]. | 4735
5300-0751 | Light bar Federal Signal Navigator model NVG73 73" with (4) QL73 Red, (6) QL64 split red/blue, (2) QL64 split Red/White with clear lenses. Location: Centered on the front cab roof. Not available with forward facing vista windows. | 5357
5300-0752 | Light bar Federal Signal Split Vision VSLR6. Two (2) 21" 3-pod light bars w/ (3) red pods on the driver side and (2) red pods with (1) multi-color pod on the officer side bar with colored lenses on pods 1,2,3,5,6; pod 4 to have clear lens. Pod 4 to have white lighting side and forward. Location: [#LOC]. | 5177
5300-0753 | Light bar Whelen Freedom IV F42 DUO WeCan Super-LED Series Model F427 72" with 14 DUO LED modules. Location: Centered on the front cab roof. | 9133
5300-0754 | Light bar Federal Signal Split Vision VSLR8. Two (2) 26.5" 4-pod light bars w/ (4) red pods on the driver side and (3) red pods with (1) multi-color pod on the officer side bar with colored lenses on pods 1,2,3,4,6,7,8; pod 5 to have clear lens. Pod 5 to have white lighting side and forward. Location: [#LOC]. | 5596
5300-0755 | Light bar Federal Signal Legend 61" LED, clear lenses with red and white diodes. Location: Centered on the front cab roof | 3770
5300-0756 | Light bar Federal Signal Navigator model NVG73 73" with two (2) SLR red rotating LEDs, two (2) SLR red/white rotating LEDs, and three (3) red Quadraflare LED modules with clear lenses. Location: Centered on the front cab roof. For use with seperately added Opticom emitter installed in light bar. | 4959
5300-0757 | Light bar Federal Signal Navigator model NVG73 73" with two (2) SLR red rotating LEDs, two (2) SLR red/white rotating LEDs and four (4) split red/white Quadraflare LEDs with clear lenses. Location: Centered on the front cab roof. | 4959
5300-0758 | Light bar Whelen Freedom IV Model F4R0 60" with 8 Rota-Beam and 4 LED modules. Location: Centered on the front cab roof. Requires no forward vista windows or flat roof only. | 9048
5300-0759 | Light bar Whelen Freedom IV Model F4R7 72" with 8 Rotabeam and 6 LED modules. Location: Centered on the front cab roof. Not available with forward facing vista windows. | 9780
5300-0760 | Light bar Whelen Freedom 44" LED with clear lenses. Includes (10) LED modules. Requires side facing lights for NFPA compliancy. Location: Centered on the front cab roof. | 4757
5300-0761 | Whelen F4 Mini-Freedom LED light bars (3) 23" with 5 LED's in each outer bar, and 4 LED's or 2 LED's and a seperately added Opticom, in the center bar. Location: Center front of cab roof and front cab corners at 30 degree angle. | 8555
5300-0762 | Light bar Federal Signal Navigator 73" with (12) (without front vista windows) or (10) (with front vista windows) Quadraflare LED lights. Location: Centered on the front cab roof. | 5273
5300-0763 | Light bar Federal Signal Navigator 60" with (10) (without front vista windows) or (8) (with front vista windows) Quadraflare LED lights. Location: Centered on the front cab roof. | 4562
5300-0764 | Light bar Federal Signal Allegiant 61" LED with (16) (without front vista windows) or (14) (with front vista windows) Solaris LED reflectors. Location: Centered on the front cab roof. | 3901
5300-0765 | Light bar Federal Signal Allegiant 70" LED with (18) (without front vista windows) or (16) (with front vista windows) Solaris LED reflectors. Location: Centered on the front cab roof. | 4623
5300-0766 | Code3 Defender model DF58ANFPA1 58" red LED light bar with clear domes. Location: Centered on the front cab roof. | 4505
5300-0767 | Light bar mount for front light bar (PR), for use with FRC Crestlight front brow light mounted below light bar. Commercial trucks. | 287
5300-0768 | Light bar Federal Signal Navigator model NVG25 LED (PR). Includes (2) QL64 red, (1) QL64 split red/white, and (1) QL73 red in each bar with colored and clear lenses. Location: [#LOC]. | 4067
5300-0769 | Light bar Federal Signal Legend. (2) 24" light bars red, white and blue LED side facing only. Lenses color: clear. Location: [#LOC]. | 3579
5300-0770 | Light bar Power Arc model LED VM6004-4P 60" long with PALB-M1mounting kit. Lens color: R/B/W/R/R/W/B/R Location: center front cab roof. | 4921
5300-0771 | Light bar Federal Signal Navigator model NVG73 73" with (10) split red/blue Quadraflare LED lights and (2) split red/white Quadraflare LED lights. Location: Centered on the front cab roof. Not available with forward facing vista windows. | 5364
5300-0772 | Light bar Federal Signal Navigator model NVG25 LED (PR). Includes (5) split red/blue LED lightheads in each bar with clear lenses. Location: each side over front cab doors. | 4746
5300-0773 | Light bar Whelen Mini-Freedom IV model F4RB 23" with 3 Rota-beams and 2 LED modules. Location: [#LOC]. | 6417
5300-0774 | Whelen Mini-Freedom IV side facing light bars (PR) 23" with 6 LED modules. Location: [#LOC]. | 5641
5300-0775 | Light bar Whelen Mini-Freedom IV model F4 23" with 4 LED modules. Location: center front cab roof. For use with seperately optioned Opticom (if applicable). | 2232
5300-0776 | Light bar Whelen Mini-Freedom IV model F4RB 23" (PR) with 3 Rota-beams and 4 LED module. Location: [#LOC]. | 9495
5300-0777 | Light bar Tomar Scorpion model 970B-26-0101 LED (PR). Includes 5 red LED modules. Location: [#LOC]. | 5801
5300-0778 | Light bar Tomar Scorpion model 970B-26LT-RR LED (PR). Includes 6 red and 1 white LED modules. Location: [#LOC]. | 6330
5300-0779 | Light bar Federal Signal Split Vision VSLR8S. Two (2) 26.5" 4-pod light bars w/ (2) red, (1) blue and (1) multi-color pods with clear lenses. Location: [#LOC]. | 5765
5300-0780 | Whelen F4 Mini-Freedom LED light bars (PR) 23" with 3 LEDs and a strobe in the driver side bar and 5 LEDs in the officer side bar. Location: [#LOC]. Requires seperately added strobe power supply. | 5983
5300-0781 | Light bar Federal Signal Navigator model NVG25 (PKG). Includes (3) light bars. (1) NVG25 center light bar with (2) SLR red/white rotators and (1) QL64 red in centered with clear lenses. (2) NVG25 outer lights bars with (2) SLR red/white rotators and (1) QL64 red in each bar with clear lenses Location: front cab roof, (1) centered and (2) on corners at 30 degree angle. | 7305
5300-0782 | Light bar Whelen Freedom IV Model F4R7 72" with 7 Rota-Beam and 4 LED modules. Location: Centered on the front cab roof. | 7957
5300-0783 | Light bar Whelen Freedom IV Model F4R1 81" with 8 Rotabeam and 6 LED modules. Location: Centered on the front cab roof. | 9656
5300-0784 | Light bar Code 3 model 2769A LED red/white with clear lenses. Location: Centered on the front cab roof. | 4319
5300-0785 | Light bar Federal Signal Navigator 60" light bar with (10) red Quadraflare LED lights with clear lenses. Location: Centered on the front cab roof. | 4562
5300-0786 | Light bar Whelen Freedom 44". Includes (10) LED modules. Location: [#LOC]. | 9512
5300-0787 | Light bar Federal Signal Vision VSLR60. Includes (7) LED pods; (4) red and (3) multi-color. Location: center cab roof. | 5894
5300-0788 | Light bar Federal Signal Navigator 73" with (10) Quadraflare LED lights. Location: Centered on the front cab roof. | 5273
5300-0789 | Light bar Whelen Freedom IV Model F4R7 72" with 7 Rotabeam and 8 LED modules. Location: Centered on the front cab roof. Not available with forward facing vista windows. | 10040
5300-0790 | Light bar Whelen Mini-Freedom IV model F4RB 23" with 5 Rota-beams (PR). Location: [#LOC]. | 9180
5300-0791 | Light bar Federal Signal Navigator model NVG73 73" with four (4) SLR red/white rotating LEDs and four (4) red Quadraflare LEDs with clear lenses. Location: Centered on the front cab roof. | 4959
5300-0792 | Tomar Scorpion model 970L-7213-02 light bar, with GTT 792H opticom. Location: Centered on the front cab roof. | 5306
5300-0793 | Light bars Power Arc models AD-2APL2202-3PH3-* and AO-2APL2202-3PH3-* LED 22" (PR). Color (*) to be [#COL]. Each light bar includes one (1) HiViz (FireTech) brow light 6,300 lumen 12V LED brow light. The lightbars shall be located:[#LOC]. | 13493
5300-0794 | Light bar Federal Signal Navigator model NVG87 87" with four (4) SLR red/white rotating LEDs and five (5) split red/white Quadraflare LED light with clear lenses. Location: Centered on the front cab roof. | 5453
5300-0795 | Whelen Mini-Freedom Rota-Beam LED light bars (PR) 23.25" with (4) Rota-Beam LED lights. Location: [#LOC]. | 8267
5300-0796 | Light bar Code 3 RX model 2769NFPA1CC LED Driver side red with clear lenses, officer side blue with clear lenses, and a single center white. Location: Centered on the front cab roof. | 4895
5300-0797 | Light bar Federal Signal Split Vision VSLR3S. One (1) 3-pod light bar (2) red and (1) multi-color pods, two outboard pods with red lenses. Location: [#LOC]. | 3751
5300-0798 | Light bar Whelen Freedom IV WCX series 92" with 22 LED modules. Location: Centered on the front cab roof. Requires no forward vista windows or flat roof only. Includes Whelen photo cell (not active). | 8849
5300-0799 | Light bar Whelen Freedom IV Model F4R7 72" with 8 Rotabeam and 2 LED modules. Location: Centered on the front cab roof. Not available with forward facing vista windows. | 8950
5300-0800 | Light bar Federal Signal Navigator model NVG25 (PKG). Includes (3) light bars. (1) NVG25 center light bar with the center open for opticom or other option, and (2) red 4x6 Quadraflare forward facing LED with clear lenses. (2) NVG25 outer lights bars with (2) SLR red/white rotators and (1) red 4x6 Quadraflare forward facing LED in each bar with clear lenses. Location: front cab roof, (1) centered and (2) on corners at 30 degree angle. | 7305
5300-0801 | Light bar Federal Signal Navigator NVG25 LED (PR). Includes (1) QL73, (2) QL64 and (1) LED rotator in each bar with clear lenses. Location: [#LOC]. | 4313
5300-0802 | Light bar Federal Signal Navigator model NVG25 (PR). Includes (3) QL64 and (2) QL73 in each bar with clear lenses. Location: [#LOC]. | 5181
5300-0803 | Light bar Federal Signal Navigator 73" with eight (8) 4x6 Quadraflare forward facing LEDs and two (2) 3x7 Quadraflare front corner mounted LEDs. Location: Centered on the front cab roof. | 5273
5300-0804 | Light bar Federal Signal Allegiant 21" LED with (8) (without front vista windows) or (6) (with front vista windows) Solaris LED reflectors. Location: [#LOC]. | 1039
5300-0805 | Light bar Federal Signal Vision VSLR60. Includes (7) LED pods; (4) red and (3) multi-color. Location: center cab roof. | 5894
5300-0806 | Light bar Federal Signal Allegiant 21" LED side facing (PR) with (4) (without front vista windows) or (3) (with front vista windows) Solaris LED reflectors. Color: [#COL]. Location: [#LOC]. | 1904
5310-0000 | **OBS** (use 5310-0045) Light bar Federal Signal, Signal Master SML6. Location: installed at the rear of the apparatus. | 1223
5310-0001 | **OBS** (use 5310-0044) Light bar Federal Signal Signal Master SML8. | 1344
5310-0002 | **OBS** (use 5310-0045) Light bar Federal Signal Signal Master SMLED6. | 2083
5310-0003 | **OBS** (use 5310-0044) Light bar Federal Signal Signal Master SMLED8. | 2201
5310-0004 | (Obsolete from Vendor)Whelen Traffic Advisor Model TA637A - 33" long. | 1916
5310-0005 | (Obsolete from Vendor)Whelen Traffic Advisor Model TA837A - 43.25" long. | 1522
5310-0006 | (Obsolete from Vendor)Whelen Traffic Advisor Model TA870A - 62" long. | 2382
5310-0010 | Light bar Federal Signal Signal Master SML430, 19.5" long (PR). Mounted each side rear of body. | 1415
5310-0011 | Light bar CODE 3 model AS10S Arrowstik, 47" long. Mounted center rear body. | 1756
5310-0012 | Diamond plate shield over rear directional light. | 439
5310-0013 | (Obsolete from Vendor)Whelen Traffic Advisor Model TA637 LED - 33" long. | 2349
5310-0014 | Light bar CODE 3 model AS839 Arrowstik, 39" long. Lenses to be amber with red on the ends. Mounted center rear body. | 1436
5310-0015 | Light bar CODE 3 model NASL839 LEDX Narrowstik, 40.5" long. Lights heads are amber with red on the ends. Mounted center rear body. | 2555
5310-0016 | (Obsolete from Vendor) Light bar Federal Signal Signal Master Cuda LED 44" with 8 lights. | 2749
5310-0017 | Whelen Traffic Advisor model TAL65 LED - 36" long. | 1884
5310-0018 | Whelen Traffic Advisor Model TAM65 LED - 36" long. | 2435
5310-0019 | Light bar Code 3 model NASL847 LED Narrowstik, 47" long. Mounted on rear of body. | 2552
5310-0020 | Directional light bar control is to be located [#LOC]. | 0
5310-0021 | ***(OBSOLETE - USE 5310-0133)***Light bar CODE 3 model NASL839 LEDX Narrowstik, 40.5 inches long. Mounted center rear body. | 2555
5310-0022 | (Obsolete from Vendor) Light bar Federal Signal Signal Master Cuda LED 34" with 6 lights. | 2104
5310-0023 | Light bar CODE 3 model NASL630 LEDX Narrowstik, 30.5 inches long. | 2293
5310-0024 | (Obsolete from Vendor)Whelen Traffic Advisor Model TA870L LED- 56" long. | 3610
5310-0025 | Directional light circuit wiring through upper level warning. | 113
5310-0026 | Remote controlled message board. Located on top of vista roof. Includes control centrally located on cab engine cover. Board has a max 24 character set-up. Message board to face to rear of unit in the raised position | 39087
5310-0027 | Whelen Traffic Advisor Model TAM85 LED - 47" long. | 3404
5310-0028 | Whelen Traffic Advisor Model TAM83 LED - 31" long, with clear lenses. | 2494
5310-0029 | Smooth plate shield painted job color over rear directional light. | 758
5310-0030 | (Obsolete from Vendor)Whelen Traffic Advisor Model TA870L LED- 62" long. | 4879
5310-0031 | (Obsolete from Vendor) Replaced by sales code (5310-0092).. Whelen Traffic Advisor model TA-4437M LED, split (2) 22.75" long. Locate one each side on rear panel of body. | 2852
5310-0032 | **OBS** (use 5310-0044) Federal Signal Signal Master Light bar. Surface mounted at rear of tank. Includes (8) LED lights with controller located in cab. | 1055
5310-0033 | Whelen model TAL85 traffic advisor light bar. Surface mounted at rear of tank. Includes (8) LED lights with controller located in cab. | 1326
5310-0034 | (Obsolete from Vendor)Whelen Traffic Advisor Model TA870L SPL 48" long (PR) with (6) 700 series Super LED amber modules. Location: (1) each side facing on forward compartment tops. Control located officers side of center overhead. | 7819
5310-0035 | Whelen Traffic Advisor Model TAL85 LED - 47" long. | 2371
5310-0036 | Light bar Federal Signal Signal Master SMLED6. Directional light bar control is to be located in the center overhead console offset to driver side. Includes recessed box for traffic advisor. For use with Custom Chassis. | 1047
5310-0037 | Light bar Federal Signal Signal Master SMLED6. Directional light bar control is to be located in the officer side of center dash electrical cover. Includes recessed box for traffic advisor. For use with Freightliner Chassis. | 1117
5310-0038 | Light bar Federal Signal Signal Master SMLED6. Directional light bar control is to be located on bail bracket below overhead console. Includes recessed box for traffic advisor. For use with International Chassis. | 1117
5310-0039 | Whelen Traffic Advisor Model TAL65 LED. Directional light bar control is to be located in the center overhead console offset to driver side. Includes recessed box for traffic advisor. For use with Custom Chassis. | 2054
5310-0040 | Whelen Traffic Advisor Model TAL65 LED. Directional light bar control is to be located in the center overhead console. Includes recessed box for traffic advisor. For use with Freightliner Chassis. | 2150
5310-0041 | Whelen Traffic Advisor Model TAL65 LED. Directional light bar control is to be located on bail bracket below overhead console. Includes recessed box for traffic advisor. For use with International Chassis. | 2150
5310-0042 | Whelen Traffic Advisor Model TAZ86 LED - 31" long. | 3132
5310-0043 | Whelen Traffic Advisor Model TANF65 LED - 34" long. | 2396
5310-0044 | Light bar Federal Signal Signal Master Viper EXT LED 42" with 8 lights. | 2492
5310-0045 | Light bar Federal Signal Signal Master Viper EXT LED 31" with 6 lights. | 2202
5310-0046 | Whelen Traffic Advisor Model TANF85 LED - 45" long. | 2960
5310-0047 | Light bar Federal Signal Signal Master SMLED6. Directional light bar control is to be located in the center overhead console offset to officer side. To be surface mounted with diamond plate shield. For use with Custom Chassis. | 1679
5310-0048 | Whelen Message Board model MGM02COB-NYPD. SURFACE MTD. Locate on rear of body up high with stainless steel guard. Pre-programmed to display NYPD default message. | 4302
5310-0049 | Whelen Message Board model MGM02COB-NYPD. RECESSED up high on rear of body up high with stainless steel enclosure. Pre-programmed to display NYPD default message. | 5586
5310-0050 | Directional light bar is to be located: rear of body below intermediate step. | 0
5310-0051 | (Obsolete from Vendor)Whelen Traffic Advisor Model TA870L - 72" long LED. Includes TACTLD1 controller. | 2551
5310-0052 | Federal Signal Message Board model MSGBD1-NYPD. RECESSED up high on rear of body up high with stainless steel enclosure. Pre-programmed to display NYPD default message. | 4018
5310-0053 | (Obsolete from Vendor)Whelen Traffic Advisor model TA-4437M LED, split (2) 22.75" long. Locate one each side on rear upper body extrusion above B2 and B3. | 2852
5310-0054 | Light bar Federal Signal Signal Master Plus SMLED-PLS-6. | 1858
5310-0055 | Light bar Federal Signal Master Viper EXT LED 31" with 6 lights with clear lenses. | 2202
5310-0056 | Whelen Traffic Advisor model TAL65 LED - 36" long. Locate surface mounted on driver and officer side of body up high approx. centered. | 1884
5310-0057 | Whelen traffic advisor. Includes (8) IONSV3AC amber individual lights on 12" centers and control head. Location: side facing, driver and officer side of body. | 4520
5310-0058 | Whelen Traffic Advisor Model TADP8 LED - 30" long. Includes TADCTL1 controller. | 2974
5310-0059 | Whelen Traffic Advisor Model TAD8 LED - 30" long. Includes TADCTL1 controller. | 2517
5310-0060 | Whelen Traffic Advisor Model TAZ66 LED - 23.25" long. | 2516
5310-0061 | Brushed stainless steel shield over rear directional light. | 508
5310-0062 | Light bar Tomar model LSTICK13W6, 24.5" long with amber light heads. | 1773
5310-0063 | Federal Signal Viper EXT Model VPX800-2 LED w/ bezel (PR). Surfaced mounted with clear lens wired through ignition. Location: above rear ladder tunnel door. | 763
5310-0064 | Whelen Traffic Advisor Model TAM63 LED - 24" long. | 2305
5310-0065 | Light bar Tomar model LSTICK13W6, 24.5" long with amber light heads. | 1773
5310-0066 | Whelen Traffic Advisor Model TAM8348 LED - 48" long. | 2687
5310-0067 | Skid plate shield for directional light bar. | 567
5310-0068 | Whelen Traffic Advisor Model TAD8RB LED - 30" long. Includes red driver and blue officer warning with TADCTL1 controller. | 2517
5310-0069 | Light bar Federal Signal Latitude SignalMaster SL8S-A. | 1284
5310-0070 | Whelen Traffic Advisor model TAL65 LED with clear lenses - 36" long. | 1884
5310-0071 | Whelen Traffic Advisor model TADF6 LED - 37" long. Warning to be R/R/R/B/B/B. | 3531
5310-0072 | Light bar PowerArc model P14PSK LED with 5 lights. Center to be red/yellow. Red to override with application of brakes. Driver and officer upper two amber to override with individual turn signals. | 4465
5310-0073 | Light bar Federal Signal Latitude Signal Master 24". | 1278
5310-0074 | Whelen Traffic Advisor Model TAD8 LED - 30" long. No control head; for use with 295SDA1 siren. | 1662
5310-0075 | Directional light bar is to be located: rear top of body. | 0
5310-0076 | Federal Signal Micro Pulse model MPS1200U-AA LED w/ bezel (PR). Surfaced mounted with clear lens wired through ignition. Location: above rear ladder tunnel door. | 633
5310-0077 | Traffic advisor. Includes (10) Whelen M4A amber LED individual lights on 12" centers. Location: side facing, (5) on the driver side and (5) on the officer side of body. | 4105
5310-0078 | (Obsolete from Vendor)Whelen Traffic Advisor model TA-4437M LED, split (2) 22.75" long. Locate one each side on on the rear of the hosebed cover. Move the grab handles on the hosebed cover to the rearward edge. | 2852
5310-0079 | Whelen traffic advisor. Includes (6) M2 amber individual lights with clear lenses, control head and rubrail guard with mitered ends. Location: rear of body. | 3224
5310-0080 | A Wanco WB4-LA Vehicle-Mounted LED Arrow Board with remote shall be mounted rear facing on the aerial turntable. Location for remote to be determined at delivery. | 5211
5310-0081 | ***OBSOLETE***Traffic advisor. Includes (14) Whelen M6A amber LED individual lights evenly spaced between warning and/or scene lights. Controlled thru the VMUX screen and not a separate controller. Location: side facing, (7) on the driver side and (7) on the officer side of body. | 5241
5310-0082 | Traffic advisor. Includes (12) Whelen M4A amber LED individual lights on 12" centers. Location: side facing, (6) on the driver side and (6) on the officer side of body. | 4671
5310-0083 | Traffic advisor. Includes eight (8) Whelen 500 series TIR6 amber LED individual warning lights with (4) four light per side of body. Locate: rear of body up high. | 3309
5310-0084 | Light bar Code 3 model NASLTS8SP LED Narrowstik, 2-24" modules. Mounted on rear of body. | 2721
5310-0085 | Directonal light bar and rear facing FireTech flood light to be recess mounted in single housing. Located on rear area of body. | 977
5310-0086 | Directonal light bar to be recess mounted. Located on rear area of body. | 556
5310-0087 | Whelen Traffic Advisor model TADF6 LED - 37" long. Warning to be R/R/R/R/R/R. | 3531
5310-0088 | Traffic advisor. Includes (16) Federal Signal MicroPulse model MPS600-AA amber LED individual lights evenly spaced from mid-point to rear of apparatus down each side of the apparatus above the side compartment header. Controlled thru the VMUX screen and not a separate controller. Location: side facing, (8) on the driver side and (8) on the officer side of body. | 5241
5310-0089 | Directional light bar is to be located: below cribbing storage area below hosebed. | 0
5310-0090 | Light bar PowerArc model P14PSK-4Y LED with 4 amber lights. | 3925
5310-0091 | Whelen Traffic Advisor Model TAC8 LED - 47.75" long. | 2240
5310-0092 | Whelen Split Traffic Advisor model TA4437M, contains two 21.875" four light bars. Amber LEDs with amber lenses. | 2997
5310-0093 | Whelen Traffic Advisor model TADF6 LED - 37" long. Warning to be A/A/A/A/A/A. | 3531
5310-0094 | (Obsolete; use sales code 5310-0028). Whelen Traffic Advisor Model TAM83 LED - 31" long, with clear lenses. | 2494
5310-0095 | Split directional light bar is to be located: bracket mounted on rear of hosebed cover, offset outboard. | 227
5310-0096 | Whelen traffic advisor. Includes (8) M2A amber individual lights with amber lenses, control head and rubrail guard with mitered ends. Location: rear of body. NOTE: To be wired with a nine (9) conductor cable to the Whelen TACTL5 control head mounted in cab. Per Whelen; pin 312 white wire/blue trace wired to master switch activating all M2A lights as warning lights unless TACTL5 activated and takes priority. | 3610
5310-0097 | Whelen Traffic Advisor model TADF6 LED - 37" long. Warning to be A/A/A/A/A/A. | 3531
5310-0098 | Directional light bar is to be located: rear of body, on roll-up door header, below intermediate step. | 0
5310-0099 | Directional light bar is to be located: rear of body centered above ladder tunnel. | 0
5310-0100 | Split directional light bar is to be located: mounted in diamond plate boxes on rear of body as high as possible, offset outboard. | 436
5310-0102 | Federal Signal Micro Pulse Model MPS1200U-AA LED w/ bezel (PR). Surfaced mounted with clear lens wired through ignition. Location: above rear ladder tunnel door. | 763
5310-0103 | Whelen Traffic Advisor Model TACF85 LED - 45.12" long. | 2240
5310-0104 | Whelen Traffic Advisor Model TA45B72 - 700 Series Super-LED, Eight Lamp, Includes TACTL5 - 72" long. | 2997
5310-0105 | Whelen traffic advisor. Includes (6) M2WRC red individual lights with clear lenses, control head and rubrail guard with mitered ends. Location: rear of body. | 3224
5310-0106 | Whelen traffic advisor. Includes (16) M2WRC red individual lights with clear lenses, with control head. Location: (8) each side in body / pump module rubrails. NOTE: To be wired with a nine (9) conductor cable to the Whelen TACTL5 control head mounted in cab. Per Whelen; pin 312 white wire/blue trace wired to master switch activating all M2WRC lights as warning lights unless TACTL5 activated and takes priority. | 7214
5310-0107 | Whelen traffic advisor. Includes (6) 3SA000FAR 3" amber individual lights with amber lenses on a stainless steel plate, and control head. Location: rear of body. | 2240
5310-0111 | Message board Federal Signal MB1-A 35.2" | 4324
5310-0112 | Whelen traffic advisor. Includes (6) TIR6 amber individual lights with clear lenses, chrome bezels, and control head. Location: rear of body. Center lights to be spaced apart as needed for camera if applicable. | 3224
5310-0113 | Whelen traffic advisor. Includes (6) M2 amber individual lights with clear lenses and control head. Location: rear of body. | 3224
5310-0114 | Whelen Traffic Advisor Model TADP8 LED - 30" long. Includes control programmed to multiplex display. | 2974
5310-0115 | Whelen traffic advisor. Includes (8) M2 amber individual lights with clear lenses and control head. Location: rear of body. | 3610
5310-0116 | Whelen split traffic advisor model TAM83S2 LED - (2) 14" long, with clear lenses. | 2494
5310-0117 | Light bar Tomar model 975L-3005-01 , 30" long with amber LED light heads. Includes 943-SB control head. | 1773
5310-0118 | Bracket on ceiling of B2 for directional light bar to be recess mounted. Includes bracket for camera to be mounted underneath. | 896
5310-0119 | Whelen Traffic Advisor Model DTA8RR LED - 30" long. Includes red end warning lamps with TADCTL1 controller. | 2517
5310-0120 | Light bar Federal Signal Latitude SignalMaster SL8S-A. Requires multiplex display. | 1284
5310-0121 | Federal Sgnal traffic advisor. Includes (6) IMPAXX IPX300-2 amber individual lights with clear lenses and control head. Location: rear of body. | 3224
5310-0122 | Traffic advisor. Includes (12) Whelen M6AC amber LED individual lights evenly spaced between warning and/or scene lights. Location: side facing, (6) on the driver side and (6) on the officer side of body. | 5241
5310-0123 | Light bar Federal Signal Signal Master split amber LED - (2) 15.7" long, with clear lenses. | 2062
5310-0124 | Rub rail style shield around rear directional light with mitered ends. | 439
5310-0125 | Four sided diamond plate shield around rear directional light (includes camera and/or rear lighting as applicable). | 877
5310-0126 | Whelen traffic advisor. Includes (8) M4 amber individual lights with clear lenses, black bezels, and control head. Location: rear of body. NOTE: To be wired with a nine (9) conductor cable to the Whelen TACTL5 control head mounted in cab. Per Whelen; pin 312 white wire/blue trace wired to master switch activating all M4A lights as warning lights unless TACTL5 activated and takes priority. | 3610
5310-0127 | Traffic advisor. Includes (6) Federal Signal MicroPulse model MPS600-AA amber LED individual lights with amber lenses and deluxe control head (331105-SB). Location: rear facing, (3) each side outboard on rear of lift up hosebed cover. | 2681
5310-0128 | Traffic advisor. Includes (8) Federal Signal MicroPulse model MPS600-AA amber LED individual lights with amber lenses and deluxe control head (331105-SB). Location: rear facing, (4) each side outboard on rear of lift up hosebed cover. | 2711
5310-0129 | Whelen traffic advisor. Includes (6) TLIA amber individual lights with clear lenses and control head. Location: rear of body. | 3224
5310-0130 | Whelen traffic advisor. Includes (8) IONSV1A amber individual lights with clear lenses and control head. Location: rear of body. | 4275
5310-0131 | Light bar Tomar model LSTICK-13TD6-B, 24.5" long with amber light heads. | 1964
5310-0132 | A Wanco WLP90B6-LSAC Vehicle-Mounted LED Arrow Board with controller. Locate arrow board on rear cab roof. Controller will be located in the cab as shown on dash layout approval drawing. | 6579
5310-0133 | Light bar CODE 3 model NASLTS839 LED Narrowstik, 40.5 inches long. Mounted center rear body. | 2555
5310-0134 | Install directional lightbar at rear of body provided by chassis manufacturer. | 436
5310-0135 | Whelen Traffic Advisor model TAL65 LED - 36" long. Controlled head to be installed by the chassis supplier, Spartan. | 1611
5310-0136 | Light bar Federal Signal Signal Master Viper EXT LED 31" with 6 lights. The control shall be provided and install by the chassis supplier, Spartan. | 1993
5310-0137 | Split directional light bar is to be located: mounted in diamond plate boxes on rear of hosebed cover, offset outboard. | 436
5310-0138 | Traffic advisor. Includes (12) Whelen M7A amber LED individual lights evenly spaced between warning and/or scene lights. Location: side facing, (6) on the driver side and (6) on the officer side of body. Requires a TADCTL1 control head (if not included with another directional light). | 5319
5310-0139 | Diamond plate directional light mounting box. Individual directonal lights to be mounted in/on single box sized to fit requested lightheads. Location: [#LOC]. | 987
5310-0140 | Directional light bar is to be located: rear of body recessed as high as possible. | 0
5350-0000 | Camera backup Intec with monochrome monitor. | 6286
5350-0001 | Camera back-up Safety Vision LCD model SV-CLCD70BA-625B with audio. For use with up to 2 cameras. | 2838
5350-0002 | (Obsolete from vendor)FireCom intercom system with (4) cab jacks. N/A with 2 door cab. Headsets to be shipped loose. | 6027
5350-0003 | (Obsolete from vendor)FireCom intercom system with (4) cab jacks and (1) pump panel jack. N/A with 2 door cab. Headsets to be shipped loose. | 6404
5350-0004 | FireCom intercom jack on the turntable. (N/A with three-way aerial intercom). | 1525
5350-0005 | FireCom intercom jacks. (1) turntable jack and (1) tip jack. (N/A with three-way aerial intercom). | 2553
5350-0006 | FireCom intercom jacks. (1) turntable jack and (2) tip jacks. N/A with two or three-way aerial intercom. | 3159
5350-0007 | (Obsolete from vendor)FireCom intercom system with (6) cab jacks. Custom cabs only. Headsets to be shipped loose. | 7862
5350-0008 | (Obsolete from vendor)FireCom intercom system with (6) cab jacks and (1) pump panel jack. Custom cabs only. Head sets to be shipped loose. | 8243
5350-0012 | Forward Looking Infrared Camera mounted on the Cab with Pan and Tilt capability. | 18559
5350-0013 | Forward Looking Infrared Camera Pole mounted | 19761
5350-0014 | Remote mount Forward Looking Infrared Camera with Remote Controls | 19834
5350-0015 | Forward Looking Infrared Camera mounted on Turret | 18204
5350-0019 | Camera Monitor Boland 10.4" installed in the Cab in Clear View of the Driver (Crash Rescue) | 2732
5350-0021 | (Obsolete from vendor; use 5350-0274)Intercom 2-way Firecom model ICA200. | 1920
5350-0022 | Intec color camera Model CVC460XL. | 3601
5350-0023 | Intec black and white camera Model CVC230XL. | 2845
5350-0024 | Three (3) Position switch for Auxillary Cameras (Crash Rescue) | 762
5350-0025 | Back up camera for Vehicle Information Control Center. Video displays automatically when transmission is in reverse. | 960
5350-0026 | Side facing camera mtd up high on officer side of the cab centrally located (above canopy window if applicable) interlocked with right turn signal. Displays video on vehicle information control center. | 960
5350-0027 | Side facing camera mtd up high on driver side of the cab centrally located (above canopy window if applicable) interlocked with left turn signal. Displays video on vehicle information control center. | 960
5350-0028 | Forward facing camera mounted (approximately) center of cab. | 960
5350-0031 | Digital Video Recorder Single Channel | 1507
5350-0033 | Black & White Cameras Installed on Each Side of Vehicle Rear Facing (Crash Rescue) | 7831
5350-0034 | Camera Heated (Pair) Side View Color CVC460HXL2-C (Crash Rescue) | 10075
5350-0035 | Orlaco TIC-25 Color Forward Looking Infrared Camera Cab Mounted with Pan/Tilt, Joystick, 6 meter Cable (Pre-Configured) | 26754
5350-0036 | 10.4" LCD Orlaco High Resolution Camera Monitor | 5513
5350-0037 | 7" LCD Orlaco High Resolution Camera Monitor | 2208
5350-0038 | Orlaco CCC 102 Color Back Up with 16 meter Cable | 1466
5350-0039 | Orlaco CCC115 Color Side View Cameras (PR) | 4413
5350-0040 | Three (3) Position switch for Auxillary Cameras (Orlaco) | 1615
5350-0041 | Orlaco Color 216X Zoom Camera with Auto Focus | 9954
5350-0042 | DVR Dual Channel for the Recording of Two Cameras | 6146
5350-0043 | DVR Four Channel for the Recording of up to Four Cameras | 7649
5350-0044 | (Obsolete from vendor)Firecom Panther CCS 2-way aerial intercom. Speaker to be located to rear of platform on Bronto units. | 3925
5350-0045 | (Obsolete from vendor)Firecom Panther CCS 3-way aerial intercom. Speaker to be located to rear of platform on Bronto units. | 5859
5350-0046 | (Obsolete from vendor)Analog Interface for Firecom PantherC or CCS intercom. Allows Panther system to connect to the analog cab Firecom headset system. | 1131
5350-0048 | Setcom intercom system with (6) cab jacks and (1) pump panel jack. Custom cabs only. Headsets to be shipped loose. | 12427
5350-0049 | (Obsolete from vendor)FireCom intercom system with (5) cab jacks. N/A with 2 door cab. Headsets to be shipped loose. | 6946
5350-0050 | (Obsolete from vendor)FireCom intercom system with (5) cab jacks and (1) pump panel jack. N/A with 2 door cab. Headsets to be shipped loose. | 7325
5350-0053 | Digital Video Recorder shall be capable of recording the [#LOC] | 0
5350-0054 | Safety Vision officer's side camera. Requires back-up camera option. SV-620 Kit w/ SV-523. Camera to be located on officer's side mirror. | 1246
5350-0055 | A back-up camera system with monitor to be installed. Locate the (3) cameras on the rear of the body- (1) on B1 header and (1) each side on brackets mounted below the upper rear warning lights. System is being provided by E-ONE. See Product Management for components prior to production. | 2410
5350-0056 | Color Camera Fixed Lens | 1247
5350-0057 | (Obsolete from vendor)FireCom intercom system 3025R with (6) cab jacks and (1) pump panel jack. Custom cabs only. Headsets to be shipped loose. | 9421
5350-0058 | (Obsolete from vendor)Remote head for Firecom intercom. Location: [#LOC]. | 633
5350-0059 | Color 26x Zoom Camera Apollo RR-CZ26 installed on Cab | 2104
5350-0060 | Diamond plate camera shield. | 297
5350-0061 | Safety Vision driver's side camera. Requires back-up camera option. SV-620 Kit w/ SV-523. Camera to be located on driver's side mirror. | 1246
5350-0062 | (Obsolete from vendor)Firecom PantherC 2-way aerial intercom. Speaker to be located to rear of platform on Bronto units. | 3925
5350-0063 | (Obsolete from vendor)Firecom PantherC 3-way aerial intercom. Speaker to be located to rear of platform on Bronto units. | 5859
5350-0064 | Video Intec Sentinel Dual Side by Side Pan and Tilt System includes FLIR and Color Zoom 35x Cameras | 64266
5350-0065 | Intec VCV470HXL color camera with heater for back up with 6.4 inch color monitor | 6101
5350-0066 | Intec MDVR400-100 Digital video Recorder 4 Channel | 8087
5350-0067 | (Obsolete from vendor)FireCom intercom system with (1) cab jack and (1) pump panel jack. Headsets to be shipped loose. | 2244
5350-0069 | FireCom intercom prewire. Includes a PP20 jack at pump operator's panel and aerial turntable. Wiring to be run to officer's side overhead console. | 1934
5350-0070 | Voyager back-up camera. Video displays automatically when transmission is in reverse. Camera only - does not include monitor. | 969
5350-0071 | Voyager side mtd rear facing camera positioned up high on officer side of the cab centrally located (above canopy window if applicable) interlocked with right turn signal. Camera only - does not include monitor. | 943
5350-0072 | Voyager side mtd rear facing camera positioned up high on driver side of the cab centrally located (above canopy window if applicable) interlocked with left turn signal. Camera only - does not include monitor. | 943
5350-0073 | Voyager forward facing camera mounted upper center area of cab. | 887
5350-0074 | Sigtronics US-45S intercom system with (4) cab jacks, (1) pump panel jack, four headsets / hooks, PTT switches for driver / ppnl. Does not include radio interface cable. Custom cabs only. Headsets to be shipped loose. | 5924
5350-0075 | The overall truck shall be NFPA 414 compliant with the exception of the thermal camera and monitor. Per customer specification the forward looking infrared camera and monitor shall be excluded. | 0
5350-0076 | David Clark model 3800 intercom system with (5) cab head sets. Headsets to be shipped loose. | 9720
5350-0077 | (Obsolete from vendor)FireCom intercom system 3020R with (5) cab jacks and (1) pump panel jack. N/A with 2 door cab. Headsets to be shipped loose. | 7845
5350-0078 | Smooth plate camera shield painted job color. | 454
5350-0079 | Sigtronics US-45D intercom system with (3) cab jacks, (1) pump panel jack, three headsets / hooks, PTT switches for driver/officer/ppnl. Does not include radio interface cable. Custom cabs only. Headsets to be shipped loose. | 5592
5350-0080 | Camera back-up Safety Vision LCD model SV-CLCD70A-625B with split screen capable monitor and audio. For use with up to 4 cameras. | 3326
5350-0081 | Backup Camera to be located in recess direction lightbar box offset to officer side. | 297
5350-0082 | 6.8" INTEC high resolution color camera monitor mounted to the top of the dash panel on the LHS. | 3383
5350-0083 | See instructions on file with sales for locations of headset plug-ins. | 141
5350-0084 | David Clark model 3800 intercom system with (6) cab head sets. Headsets to be shipped loose. | 10990
5350-0085 | Safety Vision officer's side camera SV-622RS w/ SV-512 cable. Requires Safety Vision back-up camera option. Camera to be located up high on officer side of the cab centrally located (above canopy window if applicable) interlocked with right turn signal. Camera only - does not include monitor. | 1289
5350-0086 | Safety Vision driver's side camera SV-622LS w/ SV-512 cable. Requires Safety Vision back-up camera option. Camera to be located up high on driver side of the cab centrally located (above canopy window if applicable) interlocked with left turn signal. Camera only - does not include monitor. | 1289
5350-0087 | (Obsolete from vendor)FireCom intercom system 3020R with (5) cab jacks and (2) tillerman cab jacks. Headsets to be shipped loose. | 9258
5350-0088 | (Obsolete from vendor)FireCom intercom system 3020R with (6) cab jacks, (1) pump panel jack and (1) rear body jack. Custom cabs only. Headsets to be shipped loose. | 8866
5350-0089 | (Obsolete from vendor)FireCom wireless intercom system with (4) cab jacks. N/A with 2 door cab. Headsets to be shipped loose. | 8633
5350-0090 | FLIR PatrolIR PTZ thermal imager and Boland 10.4" monitor. | 21687
5350-0091 | PatrolIR PTZ thermal imager, Boland 10.4" Monitor and a color Day/Night camera with a two camera switcher. | 22234
5350-0092 | PatrolIR PTZ thermal imager, Boland 10.4" monitor, color day/night zoom camera, back-up camera with a four camera switcher. | 22646
5350-0093 | *** OBS USE 5350-0155 DVR dual channel recorder to record up to two separate cameras, pre-programmed for operation. | 3491
5350-0094 | A DVR Four channel recorder, to record up to four seperate cameras, pre-programmed for operation. | 5727
5350-0095 | PatrolIR PTZ thermal imager, Boland 10.4" monitor and a backup camera with a two camera switcher. | 22619
5350-0097 | ** Obsolete use 5350-0168 PatrolIR PTZ thermal imager, Boland 10.4" Monitor and a zoom 22x color camera with a two camera switcher. | 25270
5350-0098 | Monitor Boland 10.4" installed in the cab in clear view of the driver (Safety Vision). | 2839
5350-0099 | Safety Vision's side camera (pr), backup camera and monitor. | 3694
5350-0100 | Obsolete use 5350-0155 A DVR Dual channel recorder, to record up to two seperate cameras, pre-programmed for operation. PKG 6A | 3491
5350-0101 | Intercom cab jack locations: [#LOC]. | 0
5350-0102 | (Obsolete from vendor)FireCom intercom system 3020R with (6) cab jacks and (1) pump panel jack. Custom cabs only. Headsets to be shipped loose. | 8760
5350-0103 | The back-up camera monitor is to be located on the [#LOC]. | 0
5350-0104 | The FLIR camera shall be mounted on [#LOC]. | 0
5350-0105 | Safety Vision Digital Video Recorder Single Channel | 1993
5350-0106 | Camera system. Includes in-cab mounted monitor and officer side and rear body mounted cameras. | 0
5350-0107 | Intercom base unit to be located [#LOC]. | 0
5350-0108 | PatrolIR PTZ thermal imager, Boland 10.4" monitor, 22x zoom camera, Camera controller, Back-up camera with a four camera switcher. | 27345
5350-0109 | **OBS**Safety Vision DVR with SV-620A camera on front of cab roof offset to driver side of center marker light. Quest cab only. No monitor. | 3799
5350-0110 | Camera backup Zone Defense LCD model SYS-323-1-4Q with split screen capable monitor. | 2739
5350-0111 | Camera backup Zone Defense LCD model SYS-323-1-4 with monitor and console. | 1846
5350-0112 | Sigtronics US-67S intercom system with (6) cab jacks, six headsets / hooks, PTT switches for driver / officer. Does not include radio interface cable. Custom cabs only. Headsets to be shipped loose. | 7725
5350-0113 | Back-up camera monitor to be located on the driver side top of engine cover. | 0
5350-0114 | Sigtronics US-67D intercom system with (6) cab jacks, six headsets / hooks, PTT switches for driver / officer. Does not include radio interface cable. Custom cabs only. Headsets to be shipped loose. | 7878
5350-0115 | (Obsolete from vendor)FireCom intercom system 3020R with (4) cab jacks and (1) pump panel jack. N/A with 2 door cab. Headsets to be shipped loose. | 7032
5350-0116 | Federal Signal back-up/DVR camera system. Includes front view, rear view camera, side view cameras, split screen monitor and DVR. | 5450
5350-0117 | (Obsolete from vendor)FireCom wireless intercom system with (6) cab jacks. N/A with 2 door cab. Headsets to be shipped loose. | 10237
5350-0118 | Camera backup Federal Signal LCD model CAMSET70-NTSC-4 with monitor. | 1663
5350-0119 | A Voyager three camera back-up system shall be provided. It shall include a 5.6 inch LCD monitor model # AOM562HD in the cab. Display shall be located on drivers side of the center dash pedestal mounted. Locate (1) camera model # VCCS150B on the rear of the body on B1 header. The rear camera shall be positioned to provide the best possible view of the rear and rear side of the body during back-up operations. (1) Side facing camera mounted up high on driver side of the cab on front cab corner model # VCMS36LCM and (1) Side facing camera mounted up high on officer side of the cab located on front cab corner model # VCMS36RCM. | 2475
5350-0120 | PatrolIR PTZ 9hz export thermal imager and Boland 10.4" monitor. | 21689
5350-0121 | Install supplied ICA110-05 Radio as required by Customer. Antenna installed at manufacturers discretion. Programming to be done by Customer. Wire to Master switch to toggle radio on and off with master power. | 1229
5350-0122 | Safety vision camera system to include: DVR, fwd color cam, FLIR, Boland monitor, backup cam, seven (7) inch monitor, two (2) side cameras, two (2) camera switcher. | 35640
5350-0123 | Sigtronics US-12S intercom system with (7) cab jacks, (1) pump panel jack, seven headsets / hooks, PTT switches for driver / officer / ppnl. Does not include radio interface cable. Custom cabs only. Headsets to be shipped loose. | 8861
5350-0124 | Safety Vision PathFindIR FLIR camera. Located centered below windshield. For use with Safety Vision split screen back-up camera system only. Includes guarded switch on driver side lower dash area. | 8526
5350-0125 | (Obsolete from vendor)FireCom intercom system 3020R with (5) cab jacks; (2) wireless and (3) wired. N/A with 2 door cab. Headsets to be shipped loose. | 7988
5350-0126 | Custom radio installation quote for West Metro, Mn. See file for details. | 17081
5350-0127 | Flashback 2 digital video system. System includes (2) forward facing cameras and color monitor. | 18695
5350-0128 | Camera (3) backup Safety Vision LCD with split screen capable monitor. WaterMaster | 6776
5350-0129 | Camera system. Includes dual in-cab mounted monitors and officer side and rear body mounted cameras. | 1811
5350-0130 | David Clark model 3800 intercom system with (6) cab head sets and (1) pump panel jack. Custom cabs only. Headsets to be shipped loose. | 13781
5350-0131 | (Obsolete from vendor)FireCom intercom system with (4) cab jacks and (1) pump panel jack. N/A with 2 door cab. Headsets to be shipped loose. | 6404
5350-0132 | David Clark model 3800 intercom system with four (4) cab head sets and one (1) pump panel jack. Radio interfaced to three (3) positions, driver , turret operator and pump panel. Headsets to be shipped loose. | 14269
5350-0133 | (Obsolete from vendor)FireCom wireless intercom system with (5) cab jacks. N/A with 2 door cab. Headsets to be shipped loose. | 9435
5350-0134 | Voyager back-up camera wire through multiplex display. Video displays automatically when transmission is in reverse. | 969
5350-0135 | The back-up camera is to be located [#LOC]. | 0
5350-0136 | Sigtronics US-67D intercom system with (5) cab jacks, (1) pump panel jack, (1) driver rear body jack, five headsets / hooks, PTT switches for driver / officer / ppnl / rear body. Does not include radio interface cable. Custom cabs only. Headsets to be shipped loose. | 7335
5350-0137 | Sigtronics US-45S intercom system with (4) cab jacks, four headsets / hooks, PTT switches for driver / officer. Does not include radio interface cable. Custom cabs only. Headsets to be shipped loose. | 5765
5350-0138 | (Obsolete from vendor)Customer supplied FireCom intercom system with (4) cab jacks and (1) pump panel jack. N/A with 2 door cab. | 765
5350-0139 | (Obsolete from vendor)FireCom intercom system 3010R with (6) cab jacks; (2) wireless and (4) wired. Radio cable not included. N/A with 2 door cab. Headsets to be shipped loose. | 8268
5350-0140 | Safety Vision officer's side camera SV-622RS w/ SV-512 cable. Requires Safety Vision back-up camera option. Camera to be located on officer's side gravel shield offset to the rear. | 1246
5350-0141 | Safety Vision driver's side camera SV-622LS w/ SV-512 cable. Requires Safety Vision back-up camera option. Camera to be located on driver's side gravel shield offset to the rear. | 1246
5350-0142 | Safety Vision officer's side camera. Requires Safety Vision back-up camera option. SV-620 Kit w/ SV-523. Camera to be located on officer's side of cab above tank level lights. | 1246
5350-0143 | Intercom base control is to be located in the officer side overhead console. | 0
5350-0144 | Safety Vision officer's side camera. Requires Safety Vision back-up camera option. SV-620 Kit w/ SV-523. Camera to be located on officer's side of cab above scene light. | 1246
5350-0145 | Back-up camera monitor to be located on the cab dash. Monitor not to interfere with driver's vision | 0
5350-0146 | (Obsolete from vendor)FireCom intercom system with (2) cab jack and (1) pump panel jack. Headsets to be shipped loose. | 4379
5350-0147 | (Obsolete from vendor)Analog Interface for Firecom PantherC or CCS intercom. Allows Panther system to connect to fire dept 2-way radio. Interface to be located behind dash. Does not include radio interface cable. | 1131
5350-0148 | Intercom 2-way Atkinson Dynamics. Include master intercom in cab, hands free intercom in body and microphone for cab module. | 2260
5350-0149 | Camera color backup and 7" Color LCD monitor (SV-CLCD-70BA). | 1720
5350-0150 | Intercom system, David Clark wireless. Four (4) wireless headsets with battery chargers. Interfaced to one (1) customer supplied radio. | 15409
5350-0151 | (Obsolete from vendor)FireCom intercom system with (3) cab jacks and (1) pump panel jack. N/A with 2 door cab. Headsets to be shipped loose. | 5488
5350-0152 | (Obsolete from vendor)FireCom wireless intercom system 3020R with (8) headsets. Includes wireless headset with PTT and belt pack for driver, wireless headset with PTT for officer, (4) wireless headsets for rear crew seats plus additional set of two wireless headsets in rear of cab. Headsets to be shipped loose. | 16247
5350-0153 | PatrolIR PTZ thermal imager, Boland 10.4" monitor, color day/night zoom camera, camera switcher, back-up camera with separate 7" monitor and DVR. | 37583
5350-0155 | A DVR Four channel recorder, to record up to four seperate cameras, pre-programmed for operation. | 3373
5350-0156 | FRC ACT 2-way aerial intercom. | 2814
5350-0157 | (Obsolete; use sales code 5350-0244)FRC ACT 3-way aerial intercom. Speaker and control module to be located to rear of platform on Bronto units. | 4284
5350-0158 | Camera back-up Safety Vision LCD model SV-CLCD70B-625B with audio. Located in cab dash on bracket (see photos). | 2838
5350-0159 | (Obsolete from vendor)FireCom intercom kit to include a remote head intercom model 3010R, four (4) plug in modules and headset hooks shall be installed within the cab. Headsets are not included and ordered separately (misc loose equip). | 3755
5350-0160 | (Obsolete from vendor)FireCom intercom kit to include a remote head intercom model 3010R, four (4) plug in modules and headset hooks shall be installed within the cab and one (1) exterior pump panel plug in module. Headsets are not included and ordered separately (misc loose equip). | 4108
5350-0161 | (Obsolete from vendor)FireCom intercom kit to include a remote head intercom model 3010R, six (6) plug in modules and headset hooks shall be installed within the cab. Headsets are not included and ordered separately (misc loose equip). | 4280
5350-0162 | (Obsolete from vendor)FireCom intercom kit to include a remote head intercom model 3010R, six (6) plug in modules and headset hooks shall be installed within the cab and one (1) exterior pump panel plug in module. Headsets are not included and ordered separately (misc loose equip). | 4650
5350-0163 | (Obsolete from vendor)FireCom intercom kit to include a remote head intercom model 3010R, five (5) plug in modules and headset hooks shall be installed within the cab. Headsets are not included and ordered separately (misc loose equip). | 4068
5350-0164 | (Obsolete from vendor)FireCom intercom kit to include a remote head intercom model 3010R, five (5) plug in modules and headset hooks shall be installed within the cab and one (1) exterior pump panel plug in module. Headsets are not included and ordered separately (misc loose equip). | 4379
5350-0165 | (Obsolete from vendor)FireCom wireless intercom kit to include a remote head intercom model 3010R, two (2) base transmit units with radio transmission, one (1) base transmit unit for intercom only (no radios) and four (4) headset hooks shall be installed within the cab. Headsets are not included and ordered separately (misc loose equip). | 5794
5350-0166 | (Obsolete from vendor)FireCom wireless intercom kit to include a remote head intercom model 3010R, two (2) base transmit units with radio transmission, one (1) base transmit unit for intercom only (no radios) and five (5) headset hooks shall be installed within the cab. Headsets are not included and ordered separately (misc loose equip). | 5838
5350-0167 | (Obsolete from vendor)FireCom wireless intercom kit to include a remote head intercom model 3010R, two (2) base transmit units with radio transmission, one (1) base transmit unit for intercom only (no radios) and six (6) headset hooks shall be installed within the cab. Headsets are not included and ordered separately (misc loose equip). | 5886
5350-0168 | Safety Vision PatrollR B PTZ FLIR camera, Boland monitor (10.4"), stainless steel color zoom camera (22X) and a two camera switcher. | 30344
5350-0169 | Camera back-up Safety Vision LCD model SV-CLCD-64-810 with lens shutter that opens when the unit is put in reverse. | 2936
5350-0170 | (Obsolete from vendor)FireCom wireless intercom kit to include a dual radio remote head intercom model 3020R, one (1) wireless base transmit units with radio transmission, three (3) plug in modules and four (4) headset hooks shall be installed within the cab. Headsets are not included and ordered separately (misc loose equip). | 4234
5350-0172 | (Obsolete from vendor)FireCom wireless intercom kit to include a single radio remote head intercom model 3010R, one (1) wireless base transmit units with radio transmission,five (5) plug in modules and six (6) headset hooks shall be installed within the cab. Headsets are not included and ordered separately (misc loose equip). | 4707
5350-0173 | Safety Vision driver's side camera SV-622LS w/ SV-512 cable. Requires Safety Vision back-up camera option. Camera to be located on driver's side above forward tandem of rear axle. | 1246
5350-0174 | Safety Vision officer's side camera SV-622RS w/ SV-512 cable. Requires Safety Vision back-up camera option. Camera to be located on officer's side above forward tandem of rear axle. | 1246
5350-0175 | David Clark model 3800 intercom system with (4) cab head sets. Headsets to be shipped loose. | 8449
5350-0176 | David Clark model 3800 intercom system with (5) cab head sets and (1) pump panel jack. Custom cabs only. Headsets to be shipped loose. | 12574
5350-0177 | FireCom (4) position wireless 5yr extended warranty. Includes 5-day repair time with 2-day shipping. | 2453
5350-0178 | (Obsolete from vendor)FireCom intercom kit to include a remote head intercom model 3010R, eight (8) plug in modules and headset hooks shall be installed within the cab. Headsets are not included and ordered separately (misc loose equip). | 4296
5350-0179 | (Obsolete from vendor)FireCom wireless intercom kit to include a single radio remote head intercom model 3010R, two (2) wireless base transmit units with radio transmission, four (4) plug in modules and six (6) headset hooks shall be installed within the cab. Headsets are not included and ordered separately (misc loose equip). | 5627
5350-0180 | Safety Vision officer's side camera SV-622RS w/ SV-512 cable. Requires Safety Vision back-up camera option. Camera to be located up high on officer side of the cab centrally located (above canopy window if applicable) interlocked with left turn signal. Camera only - does not include monitor. | 1289
5350-0181 | Camera back-up Safety Vision LCD model SV-CLCD70BA-620A with audio. For use with up to 2 cameras. Includes monitor for console mounting. | 3047
5350-0182 | Safety Vision officer's side camera SV-622RS w/ SV-512 cable. Requires Safety Vision back-up camera option. Camera to be located on front cab corner (approx 31" bottom of camera to bottom of cab) interlocked with right turn signal. Camera only - does not include monitor. | 1289
5350-0183 | Safety Vision driver's side camera SV-622LS w/ SV-512 cable. Requires Safety Vision back-up camera option. Camera to be located on front cab corner (approx 31" bottom of camera to bottom of cab) interlocked with left turn signal. Camera only - does not include monitor. | 1289
5350-0186 | Back-up camera speaker. For use with multiplex electrical system. Located in cab accessible to driver. | 604
5350-0188 | Federal Signal (Sony) back-up camera wire through multiplex display. Video displays automatically when transmission is in reverse. | 937
5350-0189 | Zone Defense PathFindIR FLIR camera. Located centered below windshield. For use with Safety Zone Defense split screen back-up camera system only. Includes guarded switch on driver side lower dash area. | 8526
5350-0190 | Zone Defense side camera. Requires Zone Defense back-up camera option. Camera to be located on driver's and officer's side mirror. | 658
5350-0191 | Video Sentinel camera system. Includes FLIR and color zoom camera at platform (with pan and tilt) and 8.4" color weatherproof monitor. The monitor shall be located in/and or on: [#LOC]. | 76468
5350-0192 | Safety Vision back-up camera wired through multiplex display. Video displays automatically when transmission is in reverse. Camera only - does not include monitor. | 1246
5350-0193 | Voyager rear facing camera positioned on officer's side front cab corner (approx 31" bottom of camera to bottom of cab) interlocked with right turn signal. Camera only - does not include monitor. | 943
5350-0194 | Voyager rear facing camera positioned on driver's side front cab corner (approx 31" bottom of camera to bottom of cab) interlocked with left turn signal. Camera only - does not include monitor. | 943
5350-0195 | (Obsolete from vendor)FireCom wireless intercom kit to include a dual radio remote head intercom model 3020R, two (2) base transmit units with radio transmission, one (1) base transmit unit for intercom only (no radios) and six (6) headset hooks shall be installed within the cab. Headsets are not included and ordered separately (misc loose equip). | 5764
5350-0196 | Sigtronics US-67D intercom system with (5) cab jacks, (1) pump panel jack, five headsets / hooks, PTT switches for driver / officer / ppnl. Does not include radio interface cable. Custom cabs only. Headsets to be shipped loose. | 6904
5350-0197 | Safety Vision officer's side camera SV-622RS w/ SV-512 cable. Requires Safety Vision back-up camera option. Camera to be located on front fender interlocked with right turn signal. Camera only - does not include monitor. | 1289
5350-0198 | Voyager rear facing camera positioned on officer's side front fender interlocked with right turn signal. Camera only - does not include monitor. | 943
5350-0199 | FireCom intercom kit to include a digital intercom model 5100D, four (4) plug in modules and headset hooks shall be installed within the cab. Headsets are not included and ordered separately (misc loose equip). | 3636
5350-0200 | FireCom intercom kit to include a digital intercom model 5100D, four (4) plug in modules and headset hooks shall be installed within the cab and one (1) exterior pump panel plug in module. Headsets are not included and ordered separately (misc loose equip). | 3951
5350-0201 | FireCom intercom kit to include a digital intercom model 5100D, six (6) plug in modules and headset hooks shall be installed within the cab. Headsets are not included and ordered separately (misc loose equip). | 4121
5350-0202 | FireCom intercom kit to include a digital intercom model 5100D, six (6) plug in modules and headset hooks shall be installed within the cab and one (1) exterior pump panel plug in module. Headsets are not included and ordered separately (misc loose equip). | 4487
5350-0203 | FireCom intercom kit to include a digital intercom model 5100D, five (5) plug in modules and headset hooks shall be installed within the cab. Headsets are not included and ordered separately (misc loose equip). | 3906
5350-0204 | FireCom intercom kit to include a digital intercom model 5100D, five (5) plug in modules and headset hooks shall be installed within the cab and one (1) exterior pump panel plug in module. Headsets are not included and ordered separately (misc loose equip). | 4218
5350-0205 | (Obsolete from vendor; use 5350-0319)FireCom wireless intercom kit to include a digital intercom model 5100D, two (2) base transmit units with radio transmission, one (1) base transmit unit for intercom only (no radios) and four (4) headset hooks shall be installed within the cab. Headsets are not included and ordered separately (misc loose equip). | 5615
5350-0206 | (Obsolete from vendor; use 5350-0319)FireCom wireless intercom kit to include a digital intercom model 5100D, two (2) base transmit units with radio transmission, one (1) base transmit unit for intercom only (no radios) and five (5) headset hooks shall be installed within the cab. Headsets are not included and ordered separately (misc loose equip). | 5664
5350-0207 | (Obsolete from vendor; use 5350-0321)FireCom wireless intercom kit to include a digital intercom model 5100D, two (2) base transmit units with radio transmission, one (1) base transmit unit for intercom only (no radios) and six (6) headset hooks shall be installed within the cab. Headsets are not included and ordered separately (misc loose equip). | 5708
5350-0208 | FireCom intercom kit to include a dual radio digital intercom model 5200D, four (4) plug in modules and headset hooks shall be installed within the cab. Headsets are not included and ordered separately (misc loose equip). | 4266
5350-0209 | FireCom intercom kit to include a dual radio digital intercom model 5200D, four (4) plug in modules and headset hooks shall be installed within the cab and one (1) exterior pump panel plug in module. Headsets are not included and ordered separately (misc loose equip). | 4578
5350-0210 | FireCom intercom kit to include a dual radio digital intercom model 5200D, six (6) plug in modules and headset hooks shall be installed within the cab. Headsets are not included and ordered separately (misc loose equip). | 4749
5350-0211 | FireCom intercom kit to include a dual radio digital intercom model 5200D, six (6) plug in modules and headset hooks shall be installed within the cab and one (1) exterior pump panel plug in module. Headsets are not included and ordered separately (misc loose equip). | 5115
5350-0212 | FireCom intercom kit to include a dual radio digital intercom model 5200D, five (5) plug in modules and headset hooks shall be installed within the cab. Headsets are not included and ordered separately (misc loose equip). | 4534
5350-0213 | FireCom intercom kit to include a dual radio digital intercom model 5200D, five (5) plug in modules and headset hooks shall be installed within the cab and one (1) exterior pump panel plug in module. Headsets are not included and ordered separately (misc loose equip). | 4847
5350-0214 | (Obsolete from vendor, use sales code 5350-0320)FireCom wireless intercom kit to include a dual radio digital intercom model 5200D, two (2) base transmit units with radio transmission, one (1) base transmit unit for intercom only (no radios) and four (4) headset hooks shall be installed within the cab. Headsets are not included and ordered separately (misc loose equip). | 6201
5350-0215 | (Obsolete from vendor, use sales code 5350-0320)FireCom wireless intercom kit to include a dual radio digital intercom model 5200D, two (2) base transmit units with radio transmission, one (1) base transmit unit for intercom only (no radios) and five (5) headset hooks shall be installed within the cab. Headsets are not included and ordered separately (misc loose equip). | 6246
5350-0216 | (Obsolete from vendor; use 5350-0322)FireCom wireless intercom kit to include a dual radio digital intercom model 5200D, two (2) base transmit units with radio transmission, one (1) base transmit unit for intercom only (no radios) and six (6) headset hooks shall be installed within the cab. Headsets are not included and ordered separately (misc loose equip). | 6291
5350-0217 | (Obsolete from vendor)FireCom wireless intercom kit to include a remote head intercom model 3020R, two (2) base transmit units with radio transmission, one (1) base transmit unit for intercom only (no radios) and four (4) headset hooks shall be installed within the cab. Headsets are not included and ordered separately (misc loose equip). | 5673
5350-0218 | (Obsolete from vendor)FireCom intercom kit to include a remote head intercom model 3020R, four (4) plug in modules and headset hooks shall be installed within the cab and one (1) exterior pump panel plug in module. Headsets are not included and ordered separately (misc loose equip). | 3951
5350-0219 | Safety Vision officer's side camera SV-622RS w/ SV-512 cable. Requires Safety Vision back-up camera option. Camera to be located on the officer side cab, up high behind front door, below the scene light interlocked with right turn signal. Camera only - does not include monitor. | 1289
5350-0220 | Remote head for Firecom intercom. Location: [#LOC]. | 0
5350-0221 | (Obsolete; use sales code 5350-0549)Setcom intercom kit to include a intercom model IM-900 and four (4) plug in modules shall be installed within the cab. Headsets are not included and ordered separately (misc loose equip). | 1780
5350-0222 | (Obsolete; use sales code 5350-0555) Setcom dual radio intercom kit to include a intercom model IM-900 and four (4) plug in modules shall be installed within the cab. Headsets are not included and ordered separately (misc loose equip). | 2410
5350-0223 | (Obsolete; use sales code 5350-0552) Setcom intercom kit to include a intercom model IM-900, four (4) plug in modules shall be installed within the cab and (1) pump panel plug in module. Headsets are not included and ordered separately (misc loose equip). | 2260
5350-0224 | (Obsolete; use sales code 5350-0558) Setcom dual radio intercom kit to include a intercom model IM-900, four (4) plug in modules shall be installed within the cab and (1) pump panel plug in module. Headsets are not included and ordered separately (misc loose equip). | 2893
5350-0225 | (Obsolete; use sales code 5350-0550)Setcom intercom kit to include a intercom model IM-950 and five (5) plug in modules shall be installed within the cab. Headsets are not included and ordered separately (misc loose equip). | 2202
5350-0226 | (Obsolete; use sales code 5350-0556) Setcom dual radio intercom kit to include a intercom model IM-900 and five (5) plug in modules shall be installed within the cab. Headsets are not included and ordered separately (misc loose equip). | 2832
5350-0227 | (Obsolete; use sales code 5350-0553) Setcom intercom kit to include a intercom model IM-900, five (5) plug in modules shall be installed within the cab and (1) pump panel plug in module. Headsets are not included and ordered separately (misc loose equip). | 2683
5350-0228 | (Obsolete; use sales code 5350-0559) Setcom dual radio intercom kit to include a intercom model IM-900, five (5) plug in modules shall be installed within the cab and (1) pump panel plug in module. Headsets are not included and ordered separately (misc loose equip). | 3312
5350-0229 | (Obsolete; use sales code 5350-0551)Setcom intercom kit to include a intercom model IM-900 and six (6) plug in modules shall be installed within the cab. Headsets are not included and ordered separately (misc loose equip). | 2202
5350-0230 | (Obsolete; use sales code 5350-0557) Setcom dual radio intercom kit to include a intercom model IM-900 and six (6) plug in modules shall be installed within the cab. Headsets are not included and ordered separately (misc loose equip). | 2832
5350-0231 | (Obsolete; use sales code 5350-0554) Setcom intercom kit to include a intercom model IM-900, six (6) plug in modules shall be installed within the cab and (1) pump panel plug in module. Headsets are not included and ordered separately (misc loose equip). | 2683
5350-0232 | (Obsolete; use sales code 5350-0560) Setcom dual radio intercom kit to include a intercom model IM-900, six (6) plug in modules shall be installed within the cab and (1) pump panel plug in module. Headsets are not included and ordered separately (misc loose equip). | 3312
5350-0233 | (Obsolete; use sales code 5350-0561) Setcom wireless intercom kit to include a intercom model IM-900 and four (4) wireless adapters shall be installed within the cab. Headsets are not included and ordered separately (misc loose equip). | 2582
5350-0234 | Setcom wireless dual radio intercom kit to include a intercom model IM-900 and four (4) wireless adapters shall be installed within the cab. Headsets are not included and ordered separately (misc loose equip). | 3213
5350-0235 | (Obsolete; use sales code 5350-0562) Setcom wireless intercom kit to include a intercom model IM-900 and five (5) wireless adapters shall be installed within the cab. Headsets are not included and ordered separately (misc loose equip). | 3173
5350-0236 | Setcom wireless dual radio intercom kit to include a intercom model IM-950 and five (5) wireless adapters shall be installed within the cab. Headsets are not included and ordered separately (misc loose equip). | 3804
5350-0237 | (Obsolete; use sales code 5350-0563) Setcom wireless intercom kit to include a intercom model IM-900 and six (6) wireless adapters shall be installed within the cab. Headsets are not included and ordered separately (misc loose equip). | 3344
5350-0238 | Setcom wireless dual radio intercom kit to include a intercom model IM-900 and six (6) wireless adapters shall be installed within the cab. Headsets are not included and ordered separately (misc loose equip). | 3976
5350-0239 | David Clark model 3800 intercom system with (4) cab head sets and (1) pump panel jack. Custom cabs only. Headsets to be shipped loose. | 11367
5350-0240 | Intercom aerial 3-way. Atkinson Dynamics (Federal). The intercom system shall be installed to provide communications between the turntable control station, the driver side front compartment face (pump panel area) and the aerial tip. | 4290
5350-0241 | Zone Defense side camera. Requires Zone Defense back-up camera option. Camera to be located on officer's side mirror. | 357
5350-0242 | FireCom (8) position, (1) which is wireless. Intercom kit to include a digital quad radio monitor intercom model 5400D, one (1) base transmit unit with radio transmission (for wireless), seven (7) plug in modules and eight (8) headset hooks shall be installed within the cab. Headsets are not included and ordered separately (misc loose equip). | 7765
5350-0243 | FireCom intercom kit to include a digital intercom model 5100D, eight (8) plug in modules and headset hooks shall be installed within the cab. Headsets are not included and ordered separately (misc loose equip). | 4712
5350-0244 | FRC ACT 3-way aerial intercom to provide communications between the turntable control station, the aerial tip and [#LOC]. | 4284
5350-0245 | FireCom (2) wireless (2) plug in intercom kit to include a digital intercom model 5100D, two (2) base transmit units with radio transmission for forward poisitions, (2) plug in modules for rear positions and four (4) headset hooks shall be installed within the cab. Headsets are not included and ordered separately (misc loose equip). | 5121
5350-0246 | Voyager rear facing camera positioned on officer's side front cab mirror (approx 31" bottom of camera to bottom of cab) interlocked with right turn signal. Camera only - does not include monitor. | 943
5350-0247 | Remote head for a 5100D Firecom intercom. Location: [#LOC]. | 810
5350-0248 | Remote 5200D head for Firecom intercom. Location: [#LOC]. | 918
5350-0249 | Sigtronics US-45S Ultrasound Intercom System with (4) cab jacks, (4) headsets, (2) SE-8RPTT headsets dual speaker, flex boom mic with radio push to talk switch, (2) SE-8 headsets dual speaker, flex boom mic. Includes HLN6961 radio interface cable. Custom cabs only. Headsets to be shipped loose. | 7355
5350-0250 | Radio package, XTL 5000, David Clark wireless, Four (4) wireless headsets with battery chargers. Interfaced to one (1) customer supplied radio. | 31471
5350-0251 | Camera system Brigade 360. Includes 4 cameras located front, rear, left and right. Requires seperate multiplex color display as the monitor. Note: cameras must be located as high as possible with side cameras centrally located. (Requires approval for stainless steel prodcut.) | 7780
5350-0252 | ** OBS** (replaced by 5350-0331) Brigade Digital Video Recorder model MDR-304 for use with Brigade camera system. | 3059
5350-0253 | Voyager officer camera positioned on the officer's side of the speedlay module up high near the E-ONE Logo looking downward. Camera only - does not include monitor | 943
5350-0254 | Zone Defense back-up camera wired through multiplex display. Video displays automatically when transmission is in reverse. Camera only - does not include monitor. | 658
5350-0255 | Foot switch driver side Setcom. Trico foot switch to key the microphone includes 16' cable. | 488
5350-0256 | Install customer supplied communication system. Antenna installed at manufacturers discretion. Programming to be done by customer. Wire to master switch to toggle radio on and off with master power. | 1976
5350-0257 | Federal Signal (Sony) driver's side camera. Camera to be located up high on driver side of the cab centrally located (above canopy window if applicable) interlocked with left turn signal. Camera only - does not include monitor. | 937
5350-0258 | Federal Signal (Sony) officer's side camera. Camera to be located up high on officer side of the cab centrally located (above canopy window if applicable) interlocked with left turn signal. Camera only - does not include monitor. | 937
5350-0259 | Intercom 2-way Atkinson Dynamics. Include master intercom in cab, hands free intercom in right rear corner of the body and microphone for cab module. | 2204
5350-0260 | Zone Defense side camera. Requires Zone Defense back-up camera option. Camera to be located on officer's side of cab ahead of cab door driprail approx. 31" above bottom of cab. Camera programmed to constant display while driving or parked; switch to reverse camera when trans in placed in reverse. | 658
5350-0261 | David Clark model 3800 intercom system with (8) head sets and (1) pump panel jack. Custom cabs only. Headsets to be shipped loose. | 16143
5350-0262 | David Clark model 3800 intercom system with (8) cab head sets. Headsets to be shipped loose. | 13537
5350-0263 | Sigtronics US-12S intercom system with (8) cab jacks, (1) pump panel jack, eight headsets / hooks, PTT switches for driver / officer / ppnl. Does not include radio interface cable. Custom cabs only. Headsets to be shipped loose. | 9840
5350-0264 | Safety Vision camera. Requires Safety Vision back-up camera option or multiplex display. SV-625B Kit. Camera to be located driver side compartment top above dump chute, officer side below diamond plate mounting box for scene light above dump chute. | 2483
5350-0265 | FireCom intercom kit to include a digital intercom model 5100D, six (6) plug in modules and headset hooks shall be installed within the cab and one (1) exterior plug in module in L1 adjacent to breaker box (if equipped). Headsets are not included and ordered separately (misc loose equip). | 4487
5350-0267 | (Obsolete; use 5350-0335)FireCom (4) position, (1) which is wireless. Intercom kit to include a digital intercom model 5100D, one (1) base transmit unit with radio transmission (for wireless), (3) plug in modules and (4) headset hooks shall be installed within the cab. Headsets are not included and ordered separately (misc loose equip). | 4249
5350-0268 | Install customer supplied new FireCom 5100D (4) cab, (1) pump panel intercom system. | 960
5350-0269 | (Obsolete; use sales code 5350-0528) Camera system Voyager model VOM74WP 7" waterproof monitor with VCMS17B camera located on officer side pump module up high. Monitor located on pump operator panel. | 1701
5350-0270 | Federal Signal (Sony) driver's side camera. Camera to be located on front cab corner (approx 31" bottom of camera to bottom of cab) interlocked with left turn signal. Camera only - does not include monitor. | 937
5350-0271 | Federal Signal (Sony) officer's side camera. Camera to be located on front cab corner (approx 31" bottom of camera to bottom of cab) interlocked with right turn signal. Camera only - does not include monitor. | 937
5350-0272 | David Clark model 3800 intercom system with (2) cab head sets and (4) body head sets. Headsets to be shipped loose. | 10990
5350-0273 | Voyager crew camera. Located on interior of body front wall up high wired through multiplex display. | 969
5350-0274 | Intercom 2-way Fire Research model ICA200-A20. Includes master cab station with volume control, push-to-talk and remote open microphone speaker in the body. | 1848
5350-0275 | Zone Defense PathFindIR FLIR camera. Located centered below windshield. No monitor included; camera only. Video wired through multiplex display in cab. | 8526
5350-0276 | Back-up camera speaker. For use with V-MUX electrical system. Located on driver side overhead console. | 604
5350-0277 | (Obsolete)FireCom (5) position, (1) which is wireless. Intercom kit to include a digital intercom model 5100D, one (1) base transmit unit with radio transmission (for wireless), (4) plug in modules and (5) headset hooks shall be installed within the cab. Headsets are not included and ordered separately (misc loose equip). | 4358
5350-0278 | (Obsolete from vendor; use 5350-0319)FireCom wireless intercom kit to include a digital intercom model 5100D, two (2) base transmit units with radio transmission, and two (2) headset hooks shall be installed within the cab. Headsets are not included and ordered separately (misc loose equip). | 4161
5350-0279 | FireCom intercom kit to include a digital intercom model 5100D, six (6) plug in modules and headset hooks shall be installed within the cab and one (1) exterior plug in module at the driver side rear of body. Headsets are not included and ordered separately (misc loose equip). | 4487
5350-0280 | (Obsolete; use 5350-0334)FireCom (6) position, (1) which is wireless. Intercom kit to include a digital intercom model 5100D, one (1) base transmit unit with radio transmission (for wireless), (5) plug in modules and (6) headset hooks shall be installed within the cab. Headsets are not included and ordered separately (misc loose equip). | 4461
5350-0281 | Camera system. Includes in-cab mounted monitor, driver side, officer side and rear body mounted cameras. | 1648
5350-0282 | The monitor for the camera system shall be located on the underside of the upper overhead in the center of the cab on the supplied flat radio mounting surface. T-300-400-800 series chassis models. | 0
5350-0283 | Zone Defense side camera. Requires Zone Defense back-up camera option. Camera to be located on officer's side of cab ahead of cab door driprail approx. 31" above bottom of cab. | 658
5350-0284 | Zone Defense side camera. Requires Zone Defense back-up camera option. Camera to be located on driver's side of cab ahead of cab door driprail approx. 31" above bottom of cab. | 658
5350-0285 | (Obsolete from vendor; use 5350-0333)FireCom (6) position, (2) which are wireless. Intercom kit to include a digital intercom model 5100D, two (2) base transmit unit with radio transmission (for wireless), (4) plug in modules and (6) headset hooks shall be installed within the cab. Headsets are not included and ordered separately (misc loose equip). | 5186
5350-0286 | (Obsolete from vendor; use 5350-0333)FireCom (6) position, (2) which are wireless. Intercom kit to include a digital intercom model 5200D, two (2) base transmit unit with radio transmission (for wireless), (4) plug in modules and (6) headset hooks shall be installed within the cab. Headsets are not included and ordered separately (misc loose equip). | 6221
5350-0287 | Brushed stainless steel camera shield. | 340
5350-0288 | DVR to be located [#LOC]. | 0
5350-0289 | FireCom (5) position, (2) which are wireless. Intercom kit to include a digital intercom model 5100D, one (1) base transmit unit with radio transmission (for wireless), (3) plug in modules and (5) headset hooks shall be installed within the cab. Headsets are not included and ordered separately (misc loose equip). | 5168
5350-0290 | Federal Signal back-up camera, flush mounted and wired through multiplex display. Video displays automatically when transmission is in reverse. | 937
5350-0291 | Sigtronics US-67S intercom system with (6) cab jacks, (1) pump panel jack, six headsets / hooks, PTT switches for driver / officer / ppnl. Does not include radio interface cable. Custom cabs only. Headsets to be shipped loose. | 7885
5350-0292 | Sigtronics US-45D intercom system with (3) cab jacks, (1) pump panel jack, (1) turntable jack, three headsets / hooks, PTT switches for driver/officer/ppnl/turntable. Does not include radio interface cable. Custom cabs only. Headsets to be shipped loose. | 5817
5350-0293 | FireCom intercom kit to include a digital intercom model 5100D, five (5) plug in modules and headset hooks shall be installed within the cab and one (1) exterior plug in module at the driver side rear of body. Headsets are not included and ordered separately (misc loose equip). | 4218
5350-0294 | Back-up camera speaker. For use with V-MUX electrical system. Located in cab on side wall near driver seat. | 604
5350-0295 | Remote 5400D head for Firecom intercom. Location: [#LOC]. | 1146
5350-0296 | FireCom (2) wireless (2) plug in intercom kit to include a digital intercom model 5400D, two (2) base transmit units with radio transmission for forward positions, (2) plug in modules for rear positions and four (4) headset hooks shall be installed within the cab. Headsets are not included and ordered separately (misc loose equip). | 6980
5350-0297 | (Obsolete from vendor; use 5350-0321)FireCom wireless intercom kit to include a digital intercom model 5100D, four (4) base transmit units with radio transmission, one (1) base transmit unit for intercom only (no radios) and six (6) headset hooks shall be installed within the cab. Headsets are not included and ordered separately (misc loose equip). | 7278
5350-0298 | The back-up camera speaker is to be located on the [#LOC], IPOS. (Note: requires sales code 5350-0186) | 0
5350-0299 | Safety Vision CF DVR with SV-620A camera on front of cab above grille. No monitor. Camera to record when truck is in operation, both drriving and sitting idle. | 3799
5350-0300 | David Clark model 3800 dual radio intercom system with (6) cab head sets. Headsets to be shipped loose. | 11183
5350-0301 | Pro-Vision VLI wireless camera at tip of aerial connected to AACS color display. | 2691
5350-0302 | Orlaco TIC 320, 12" monitor and an AMOS backup camera with a two camera switcher. | 22146
5350-0303 | FireCom intercom kit to include a digital intercom model 5100D, one (1) plug in module and headset hook shall be installed within the cab and one (1) exterior pump panel plug in module. Headset is not included and ordered separately (misc loose equip). | 3114
5350-0304 | Orlaco Easy Solid Recorder single channel. | 2459
5350-0305 | Back-up camera speaker to be wired to display screen located on driver side overhead. | 0
5350-0306 | David Clark model 3800 wireless intercom system with (4) cab head sets. Headsets and battery packs to be shipped loose. | 15473
5350-0307 | FRC ACT 2-way aerial intercom. Platform mounted intercom located ahead of controls. Bronto only. | 3397
5350-0308 | Safety Vision forward camera. Requires Safety Vision back-up camera option. SV-620 Kit w/ SV-523. Camera to be located on front of cab centered below windshield. | 1246
5350-0309 | Setcom wireless dual radio intercom kit to include a intercom model IM-900 and three (3) wireless adapters shall be installed within the cab. Headsets are not included and ordered separately (misc loose equip). | 3213
5350-0310 | Will-Burt 5-20 Vertical Mast, with 120VAC / Sidewinder High Def camera package. E-One supplied & VanMor installed: Includes: 2.5 inch top tube platform, non-rotating base plate, external mounting hardware, 1 inch ID Nycoil & mtg brkt, Nycoil pull. Sidewinder camera package includes:Sidewinder High Def camera, 20X optical zoom, universal PTZ controller with color display, wall block, cable, power supply, Ethernet to Serial Converter, H.264 cable with MS connector. Also included is a Mobile DVR, 4 channel with WiFi, GPS & 500 GB HDD. | 49825
5350-0311 | *(OBSOLETE - USE 5350-0419)*Rosco dual vision camera system model DV231. Interior mounted at the front windshield. | 2345
5350-0312 | Setcom aerial advantage antenna kit for wireless headsets (EA). Location(s) to be determined by available space on cab roof. | 380
5350-0313 | Orlaco TIC 320 and 12" monitor. | 20957
5350-0314 | Camera at tip of aerial. Pro-Vision VLI wireless with 5" waterproof monitor at turntable console. | 3205
5350-0315 | David Clark model 3800 dual intercom system with (6) cab head sets and (2) tiller cab jack. Custom cabs only. Headsets to be shipped loose. | 14731
5350-0316 | Voyager cameras (PR) wire through multiplex display. Location: (1) each side above jack legs. | 1931
5350-0317 | Sigtronics US-67D intercom system with (5) cab jacks, five headsets / hooks, PTT switches for driver / officer. Does not include radio interface cable. Custom cabs only. Headsets to be shipped loose. | 6768
5350-0318 | David Clark model 3800 dual intercom system with (6) cab head sets and (1) pump operator panel jack. Custom cabs only. Headsets to be shipped loose. | 13781
5350-0319 | FireCom wireless intercom kit to include a digital intercom model 5100D, one (1) base transmit unit with up to (5) radio/intercom only transmission and up to (5) headset hooks shall be installed within the cab. Headsets are not included and ordered separately (misc loose equip). | 5043
5350-0320 | FireCom wireless intercom kit to include a digital dual intercom model 5200D, one (1) base transmit unit with up to (5) radio/intercom only transmission and up to (5) headset hooks shall be installed within the cab. Headsets are not included and ordered separately (misc loose equip). | 5643
5350-0321 | FireCom wireless intercom kit to include a digital intercom model 5100D, one (1) base transmit unit with up to (10) radio/intercom only transmission and up to (10) headset hooks shall be installed within the cab. Headsets are not included and ordered separately (misc loose equip). | 7509
5350-0322 | FireCom wireless intercom kit to include a digital dual intercom model 5200D, one (1) base transmit unit with up to (10) radio/intercom only transmission and up to (10) headset hooks shall be installed within the cab. Headsets are not included and ordered separately (misc loose equip). | 8106
5350-0323 | Camera system Voyager model AOM713WP 7" waterproof monitor with VCMS10B camera located on officer side body above R1. Monitor located on pump operator panel. | 1701
5350-0324 | Safety Vision officer's side camera SV-622RS w/ SV-512 cable. Requires Safety Vision back-up camera option. Camera to be located on the officer side cab, above fenderette interlocked with right turn signal. Camera only - does not include monitor. | 1289
5350-0325 | David Clark intercom jacks; (1) pump panel, (1)turntable. Wire to center cab dash. (N/A with three-way aerial intercom). | 4289
5350-0326 | David Clark model 3800 intercom system with (4) cab head sets. Driver and officer will be wireless; all others are wired. Headsets to be shipped loose. | 10721
5350-0327 | Safety Vision back-up camera wired through multiplex display. Video displays automatically when transmission is in reverse. Camera only - does not include monitor. Locate rear of body, centered above B1. | 1246
5350-0328 | Back-up camera speaker. For use with V-MUX electrical system. Located in cab driver side 3x3 up high. | 604
5350-0329 | Tri-Co installed customer supplied communication system. Antenna installed at manufacturers discretion. Programming to be done by customer. | 2724
5350-0330 | Intercom aerial 3-way. Atkinson Dynamics (Federal). The intercom system shall be installed to provide communications between the turntable control station, the driver side back of cab up high at approx crosslay level (if applicable) and the aerial tip. Note not available with rear cab narrow windows or driver side back of cab exterior mounted light pole. | 4290
5350-0331 | Brigade Digital Video Recorder model MDR-404-500 for use with Brigade camera system. | 3059
5350-0332 | Will-Burt 7-25 Vertical Mast. E-One supplied, Van-Mor installed Will-Burt 7-25 Vertical Mast for Camera. Includes mast, nonrotatable base plate, support brkt, pneumatic kit, air filter, and nycoil. Locate rear of truck [#LOC]. Controlls will be located in the interior of the truck above desk area. | 12261
5350-0333 | FireCom (6) position, (2) which are wireless. Intercom kit to include a digital intercom model 5100D, one (1) base transmit unit with up to 5 radio/intercom only transmission, (4) plug in modules and (6) headset hooks shall be installed within the cab. Headsets are not included and ordered separately (misc loose equip). | 5832
5350-0334 | FireCom (6) position, (1) which is wireless. Intercom kit to include a digital intercom model 5100D, one (1) base transmit unit with up to 5 radio/intercom only transmission, (5) plug in modules and (6) headset hooks shall be installed within the cab. Headsets are not included and ordered separately (misc loose equip). | 5901
5350-0335 | FireCom (4) position, (1) which is wireless. Intercom kit to include a digital intercom model 5100D, one (1) base transmit unit with up to 5 radio/intercom only transmission, (3) plug in modules and (4) headset hooks shall be installed within the cab. Headsets are not included and ordered separately (misc loose equip). | 5458
5350-0336 | Will-Burt 6-20 vertical mast w/infrared camera. E-1 supplied, VanMor installed. Includes: mast, Silent Sentinel Oculus camera, PTZ controller, LCD digital color monitor with SD card, brackets & pneumatic kit. Controls located inside truck at desk area. Locate rear of truck [#LOC]. | 42423
5350-0337 | Will-Burt 6-20 vertical mast w/Wonwoo camera. E-1 supplied, VanMor installed. Includes: mast, Wonwoo camera, PTZ controller Pelco-D, LCD digital color monitor with SD card, brackets & pneumatic kit. Controls located inside truck at desk area. Locate rear of truck [#LOC]. | 20043
5350-0338 | Camera at tip of aerial. Pro-Vision VLI wireless with 5" waterproof monitor and receiver in a portable case. | 4298
5350-0339 | **OBSOLETE use sales code 5350-0360)** Setcom intercom kit to include a intercom model IM-900, two (2) plug in modules shall be installed within the cab and (1) pump panel plug in module. Headsets are not included and ordered separately (misc loose equip). | 1806
5350-0340 | David Clark model 3800 intercom system with (4) cab headset jacks, (1) pump panel jack and (3) headsets. Custom cabs only. Headsets to be shipped loose. | 10668
5350-0341 | David Clark model 3800 intercom system with (4) cab head sets. Driver will be wireless; all others are wired. Custom cabs only. Headsets to be shipped loose. | 12018
5350-0342 | Setcom intercom kit to include a intercom model IM-900, six (8) plug in modules shall be installed within the cab and (1) pump panel plug in module. Headsets are not included and ordered separately (misc loose equip). | 2683
5350-0343 | David Clark model 3800 intercom system with (6) cab jacks and (5) cab head sets. Headsets to be shipped loose. | 10385
5350-0344 | David Clark model 3800 dual intercom system with (6) cab head sets and (1) pump panel jack. Custom cabs only. No headsets provided. | 10341
5350-0345 | FireCom (5) position, (1) which is wireless. Intercom kit to include a digital intercom model 5100D, one (1) base transmit unit with up to 5 radio/intercom only transmission, (4) plug in modules and (5) headset hooks shall be installed within the cab. Headsets are not included and ordered separately (misc loose equip). | 5680
5350-0346 | FRC ACT 2-way intercom. Model ICA900-112. | 2814
5350-0347 | Safety Vision crew compartment camera with monitor. | 2838
5350-0348 | David Clark model 3800 intercom system with (5) cab head sets and (1) L1 upper rearward wall jack. Custom cabs only. Headsets to be shipped loose. | 12574
5350-0349 | Voyager forward facing camera mounted center front of cab above grille. | 887
5350-0350 | Safety Vision camera. Requires Safety Vision back-up camera option or multiplex display. SV-625B Kit. Camera to be located each side of body best located to view dump chute. | 2483
5350-0351 | Safety Vision crew camera. Located on interior of body front wall up high wired through multiplex display. | 1246
5350-0352 | **OBS**Safety Vision MVDR model SVR-4100 with forward facing camera below windshield. | 6528
5350-0353 | **OBSOLETE use sales code 5350-0359** Setcom intercom kit to include a intercom model M-950W4, two (2) wireless adapters (driver/officer) and two (2) plug in modules shall be installed within the cab. Headsets are not included and ordered separately (misc loose equip). | 2099
5350-0354 | Install customer supplied Firecom intercom system. | 1477
5350-0355 | Safety Vision forward camera. Requires Safety Vision back-up camera option. SV-620 Kit w/ SV-523. Camera to be located front of cab center upper area. | 1845
5350-0356 | David Clark model 3800 intercom system with (4) cab head set locations. Does not include headsets. | 7219
5350-0357 | FireCom intercom kit to include a digital intercom model 5100D, two (2) plug in modules and headset hooks shall be installed within the cab. Headsets are not included and ordered separately (misc loose equip). | 3356
5350-0358 | Voyager camera. Includes officer side and rear body mounted cameras. Cameras only - does not include monitor. | 781
5350-0359 | Setcom intercom kit to include a intercom model M-950W4, two (2) wireless adapters (driver/officer) and two (2) plug in modules shall be installed within the cab. Headsets are not included and ordered separately (misc loose equip). | 2774
5350-0360 | Setcom intercom kit to include a intercom model IM-950, Intercom Mixer, System 900 shall be installed within the cab and (1) pump panel plug in module. Headsets are not included and ordered separately (misc loose equip). | 1926
5350-0361 | Setcom wireless intercom kit to include a intercom model IM-950W4, System 950 Intercom Mixer with Wireless Position, and four (4) wireless adapters (for a total of five (5) wireless positions) shall be installed within the cab. Headsets are not included and ordered separately (misc loose equip). | 3738
5350-0362 | David Clark remote push to talk button. Location [#LOC]. | 491
5350-0363 | David Clark radio belt station model C3019B with 15' coil cord. Location: [#LOC]. | 576
5350-0364 | FireCom (4) position, (2) which are wireless. Intercom kit to include a digital intercom model 5100D, one (1) base transmit unit with up to 5 radio/intercom only transmission, (2) plug in modules and (4) headset hooks shall be installed within the cab. Headsets are not included and ordered separately (misc loose equip). | 5458
5350-0365 | Bolt-in recessed box for rear camera. Material and finish to match rear body panel. Located on rear area of body. | 404
5350-0366 | Setcom dual radio intercom kit to include a intercom model IM-950 and six (6) plug in modules shall be installed within the cab. Headsets are not included and ordered separately (misc loose equip). | 2891
5350-0367 | (Obsolete from vendor; use sales code 5350-0516) Camera system FRC inView 360. Includes 4 cameras located front, rear, left and right and view select button(s). Requires seperate multiplex color display as the monitor. Note: cameras must be located as high as possible with side cameras centrally located. | 4540
5350-0368 | FRC monitor at pump panel (add'l) for inView 360 camera system. Includes splitter to connect to inView system. | 1028
5350-0369 | David Clark model 3800 intercom system with (5) cab head sets and (2) remote push to talk switches. Headsets to be shipped loose. | 9347
5350-0370 | Intercom, David Clark model 3800 intercom system with (4) cab headsets/jacks in the cab.. Includes: (2) additional spare head sets. Total of (6) Headsets to be shipped loose. | 8697
5350-0371 | FireCom intercom kit to include a digital intercom model 5100D, two (2) plug in modules and headset hooks shall be installed within the cab and one (1) exterior pump panel plug in module. Headsets are not included and ordered separately (misc loose equip). | 3414
5350-0372 | David Clark model 3800 intercom system with (6) cab head sets. Driver and officer will be wireless; all others are wired. Custom cabs only. Headsets to be shipped loose. | 15574
5350-0373 | Sigtronics US-67D intercom system with (6) cab jacks, six headsets / hooks, PTT switches for driver / officer. Does not include radio interface cable. Custom cabs only. Headsets to be shipped loose. | 7009
5350-0374 | David Clark model 3800 dual intercom system with (6) cab head sets and (1) pump operator panel jack. Custom cabs only. Locate push to talk switches on the cab dash, lowered angled portion near switch panels. Headsets to be shipped loose. | 13781
5350-0375 | David Clark model 3800 intercom system with (4) cab head set locations. Includes a radio interface cable for Motorola radio. Does not include headsets. | 7450
5350-0376 | Safety Vision officer's side pump module camera SV-625B-KIT. Camera located on officer side pump module up high. Camera only - does not include monitor/display. | 1293
5350-0377 | David Clark model 3800 intercom system with (6) cab head sets. Driver will be wireless and wired; all others are wired. Custom cabs only. Headsets to be shipped loose. | 16871
5350-0378 | Camera back-up Hanscom K LCD model HC-082533 with GPS & audio. | 2340
5350-0379 | Camera system. Includes in-cab mounted monitor and officer side and rear body mounted cameras. | 936
5350-0380 | Orlaco AMOS foward facing camera and an AMOS backup camera with a two camera switcher. | 2538
5350-0381 | David Clark intercom model 3800 system. Includes four (4) plug in modules and headset hangers within the cab. Headsets are not included and ordered separately (misc loose equip). Interface cables are not included as part of the intercom package. Dealer/customer to provide/install at time of radio installation. | 3792
5350-0382 | David Clark intercom model 3800 system. Includes five (5) plug in modules and headset hangers within the cab. Headsets are not included and ordered separately (misc loose equip). Interface cables are not included as part of the intercom package. Dealer/customer to provide/install at time of radio installation. | 4510
5350-0383 | David Clark intercom model 3800 system. Includes six (6) plug in modules and headset hangers within the cab. Headsets are not included and ordered separately (misc loose equip). Interface cables are not included as part of the intercom package. Dealer/customer to provide/install at time of radio installation. | 4729
5350-0384 | David Clark intercom model 3800 system. Includes four (4) plug in modules and headset hangers within the cab and one (1) pump panel plug in module. Headsets are not included and ordered separately (misc loose equip). Interface cables are not included as part of the intercom package. Dealer/customer to provide/install at time of radio installation. | 6289
5350-0385 | David Clark intercom model 3800 system. Includes five (5) plug in modules and headset hangers within the cab and one (1) pump panel plug in module. Headsets are not included and ordered separately (misc loose equip). Interface cables are not included as part of the intercom package. Dealer/customer to provide/install at time of radio installation. | 6954
5350-0386 | David Clark intercom model 3800 system. Includes six (6) plug in modules and headset hangers within the cab and one (1) pump panel plug in module. Headsets are not included and ordered separately (misc loose equip). Interface cables are not included as part of the intercom package. Dealer/customer to provide/install at time of radio installation. | 7278
5350-0387 | David Clark 9900 series wireless intercom system. Includes four (4) headset hangers and one (1) 4 bay charging unit with batteries within the cab. Antenna shall be provide on the cab roof as specified. Headsets are not included and ordered separately (misc loose equip). Interface cable is not included as part of the intercom package. Dealer/customer to provide/install at time of radio installation. | 3852
5350-0388 | David Clark 9900 series wireless intercom system. Includes five (5) headset hangers and two (2) 4 bay charging units with five (5) batteries within the cab. Two (2) antennas shall be provide on the cab roof as specified. Headsets are not included and ordered separately (misc loose equip). Interface cable is not included as part of the intercom package. Dealer/customer to provide/install at time of radio installation. | 7700
5350-0389 | David Clark 9900 series wireless intercom system. Includes six (6) headset hangers and two (2) 4 bay charging units with six (6) batteries within the cab. Two (2) antennas shall be provide on the cab roof as specified. Headsets are not included and ordered separately (misc loose equip). Interface cable is not included as part of the intercom package. Dealer/customer to provide/install at time of radio installation. | 8120
5350-0390 | Sigtronics US-67S intercom system with (6) cab jacks, six headsets / hooks, PTT switches for driver / officer and one 15 foot coiled headset extension cable. Does not include radio interface cable. Custom cabs only. Headsets to be shipped loose. | 7725
5350-0391 | Camera system Pro-Vision 360. Includes 4 cameras located inside front windshield, rear, left and right with view select button(s). Includes A 9.0" Quad View Touch Screen LCD Monitor and a 4 Channel Solid State Video Recording System. | 5222
5350-0392 | Customer supplied radio(s) to be located [#LOC]. | 0
5350-0393 | Sigtronics US-67S intercom system with (5) cab jacks, five headsets / hooks, PTT switches for driver / officer. Does not include radio interface cable. Custom cabs only. Headsets to be shipped loose. | 7725
5350-0394 | Firecom permanent mount external antenna with 17 ft cable. Location to be determined by available space on cab roof. | 602
5350-0395 | (Obsolete; use sales codes 5350-0367, 5350-0409)Camera system FRC inView 360. Includes 4 cameras located front, rear, left and right, view select button(s) and 5-Channel DVR. Requires seperate multiplex color display as the monitor. Note: cameras must be located as high as possible with side cameras centrally located. | 7690
5350-0396 | Sigtronics US-45D intercom system with (2) cab jacks, (1) pump panel jack, two headsets / hooks, PTT switches for driver/officer/ppnl. Does not include radio interface cable. Headsets to be shipped loose. | 4632
5350-0397 | Voyager officer's side pump module camera VCCS150. Camera located on officer side pump module up high. Camera only - does not include monitor/display. | 969
5350-0398 | Federal Signal officer's side pump module camera CAMCCD-REARNTSC. Camera located on officer side pump module up high. Camera only - does not include monitor/display. | 937
5350-0399 | Camera system Rosco 360 degree view. Includes 4 cameras located front, rear, left, right and two waterproof monitors with view select button(s), one for cab mount and one for the pump operator's panel. Note: cameras must be located as high as possible with side cameras centrally located. | 7125
5350-0400 | FireCom (4) position, (1) which is wireless. Intercom kit to include a digital intercom model 5200D, one (1) base transmit unit with up to 5 radio/intercom only transmission, (3) plug in modules and (4) headset hooks shall be installed within the cab. Headsets are not included and ordered separately (misc loose equip). | 6046
5350-0401 | Orlaco TIC 320 and an AMOS backup camera with a two camera switcher. | 18996
5350-0402 | David Clark intercom model 3800 system. Includes four (4) plug in modules, two (2) Push-to-Talk switches and headset hangers within the cab. Headsets are not included and ordered separately (misc loose equip). {Radio interface cables are not included as part of the intercom package. Dealer/customer to provide/install at time of radio installation.} | 5691
5350-0403 | Camera back-up Pro-Vision 7" LCD system model TV-505A with audio. For use with up to 3 cameras. | 1433
5350-0404 | Pro-Vision officer's side camera kit PC-1107 w/ 32' cable. Requires Pro-Vision back-up camera option. Camera to be located on front cab corner (approx 31" bottom of camera to bottom of cab) interlocked with right turn signal. | 674
5350-0405 | FireCom intercom kit to include a digital intercom model 5100D, seven (7) plug in modules and headset hooks shall be installed within the cab. Headsets are not included and ordered separately (misc loose equip). | 4712
5350-0406 | **OBS** Safety Vision DVR with SV-620A camera on front of cab roof offset to driver side of center marker light. Quest cab only. No monitor. | 3799
5350-0407 | A Safety Vision model 4000-HYB four channel DVR, to record up to four seperate cameras, to record body cameras and cab cameras. | 4455
5350-0408 | David Clark model 3800 intercom system with (4) cab head sets. Driver will be wireless; all others are wired. Custom cabs only. Headsets to be shipped loose. | 12031
5350-0409 | FRC Digital Video Recorder model SNB240-A00 for use with inView camera system. | 2734
5350-0410 | Camera at tip of aerial. Pro-Vision VLI wireless with 5" waterproof monitor at pump panel. | 3205
5350-0411 | Orlaco AMOS backup camera. | 1106
5350-0412 | Camera at tip of aerial. Safety Vision wireless with 7" waterproof monitor at pump panel. | 4098
5350-0413 | Orlaco TIC 320, 12" monitor, an AMOS forward facing camera and an AMOS backup camera with a three camera switcher. | 21569
5350-0414 | David Clark intercom model 3800 system. Includes two (2) plug in modules and headset hangers within the cab. Headsets are not included and ordered separately (misc loose equip). Interface cables are not included as part of the intercom package. Dealer/customer to provide/install at time of radio installation. | 4908
5350-0415 | Sigtronics US-45D intercom system with (6) cab jacks, (1) pump panel jack, (1) turntable jack, six headset hooks, PTT switches for driver/officer/ppnl/turntable. Does not include radio interface cable. Custom cabs only. Headsets are not included and ordered separately (misc loose equip). | 5817
5350-0416 | Camera back-up FRC Inview TrueSight model BCA111-A00-MN4 with audio. Includes 10" LCD color monitor. | 1525
5350-0417 | A Safety Vision model 4112-HYB four channel DVR, to record up to eight (8) seperate analog cameras and up to four (4) IP cameras. | 5427
5350-0418 | Rosco back-up camera, for use with the DV231dual vision camera system. Camera to be mounted at rear, adjacent to the standard back-up camera. | 2345
5350-0419 | Rosco dual vision HD camera system model DV440. Interior mounted at the front windshield. | 2356
5350-0420 | Intercom push-to-talk button locations: [#LOC]. | 0
5350-0421 | Rosco back-up camera kit. For use with Rosco camera system only. Includes Rosco backup camera STSC141 with required cabling to view rear camera on Vista display. Video displays automatically when transmission is in reverse. Camera and cable kit only - does not include monitor. | 927
5350-0422 | Camera at tip of aerial. Safety Vision wireless with 7" waterproof monitor at turn-table console. | 4098
5350-0423 | ***(Obsolete; use sales codes 5350-0531)Camera system FRC inView 360. Includes 4 cameras located front, rear, left and right and view select button(s). Includes a 7" monitor. Note: cameras must be located as high as possible with side cameras centrally located. | 6635
5350-0424 | FRC Digital Video Recorder model SNB241-A00 for use with 360 inView camera system. Includes model SNA009-B10 InView 360 ARMF 360 to DVR Adapter. | 2850
5350-0425 | The joystick and control panel for the Orlaco TIC 320 shall be located centered on engine cover rearward of bumper turret slide track. | 0
5350-0426 | FireCom intercom kit to include a dual radio digital intercom model 5200D, two (2) plug in modules and headset hooks shall be installed within the cab and one (1) exterior pump panel plug in module. Headsets are not included and ordered separately (misc loose equip). | 3947
5350-0427 | Sigtronics US-45S intercom system with (4) cab jacks, (1) pump panel jack, four headsets / hooks, PTT switches for driver, officer and pump panel. Does not include radio interface cable. Custom cabs only. Headsets to be shipped loose. | 6107
5350-0428 | Safety Vision 620A color camera at tip of aerial connected to AACS color display. | 2992
5350-0429 | **Obsolete from Mfg** FLIR KF6 thermal imaging camera below aerial platform connected to AACS color display. | 19013
5350-0430 | Install customer supplied David Clark intercom system. | 1722
5350-0431 | Voyager side mtd rear facing camera positioned up high on officer side of the cab centrally located (above canopy window if applicable), angled for viewing of officer side dump operations IATS, interlocked with right turn signal, and officer's side chute/dump. Camera only - does not include monitor. | 943
5350-0432 | Voyager side mtd rear facing camera positioned up high on driver's side of the cab centrally located (above canopy window if applicable), angled for viewing of driver's side dump operations IATS, interlocked with right turn signal, and driver's side chute/dump. Camera only - does not include monitor. | 943
5350-0433 | Rosco back-up camera kit. For use with Rosco camera system only. Includes Rosco backup camera STSC141 with required cabling to view rear camera on ROSCO 5 inch monitor STSM243-5 located IPO windshied mountel rear view mirror. For use on mini rescue. | 1152
5350-0434 | Additional single view monitor for Safety Vision back-up camera system. Located [#LOC]. | 1811
5350-0435 | Pro-Vision officer's side camera kit PC-1110 w/ 32' cable. Requires Pro-Vision back-up camera option. Camera to be located on the officer's mirror and angled for viewing of officer side dump operations IATS, interlocked with right turn signal, and officer's side chute/dump. Camera only - does not include monitor. | 674
5350-0436 | Pro-Vision driver's side camera kit PC-1110 w/ 32' cable. Requires Pro-Vision back-up camera option. Camera to be located on the driver's mirror and angled for viewing of driver side dump operations IATS, interlocked with left turn signal, and driver's side chute/dump. Camera only - does not include monitor. | 674
5350-0437 | Diamond plate camera shield painted black line-X. | 415
5350-0438 | Additional monitor for Pro-Vision VLI wireless camera system. Monitor model PM-1230 located: [#LOC]. | 1234
5350-0439 | The additional camera monitor is to be located on the [#LOC]. | 0
5350-0440 | David Clark model 3800 intercom system with (6) cab head sets and (1) L1 upper rearward wall jack. Custom cabs only. Headsets to be shipped loose. | 13782
5350-0441 | FRC ACT 2-way intercom. Model ICA900-112. | 2814
5350-0442 | Pro-Vision VLI wireless camera at tip of aerial with two transmitters and two receivers, one (1) connected to the AACS color display and a monitor at the pump module and/or the vista display(s) in the cab. | 3869
5350-0443 | E-ONE installed customer supplied communication system. Antenna, component locations, and wiring to be provided by sales. Programming to be done by customer. | 3190
5350-0444 | Install customer supplied SetCom intercom system. | 838
5350-0445 | Wireless transmitter / receiver kit for Safety Vision camera. Includes transmitter at aerial turntable and splitter cable. Requires seperate aerial camera option. Receiver shipped loose for installation by dealer into another vehicle. | 1293
5350-0446 | Setcom intercom kit to include intercom model IM-950 and six (6) plug in modules and one (1) wireless (driver's) shall be installed within the cab. Headsets to be shipped loose. | 8059
5350-0447 | Sigtronics US-67T intercom system with (5) cab jacks, (1) pump panel jack, five headsets / hooks, PTT switches for driver / officer / ppnl. Does not include radio interface cable. Custom cabs only. Headsets to be shipped loose. | 7291
5350-0448 | David Clark intercom model 3800 system. Includes six (6) plug in modules and headset hangers within the cab and one (1) plug in module on the turn table. Headsets are not included and ordered separately (misc loose equip). Interface cables are not included as part of the intercom package. Dealer/customer to provide/install at time of radio installation. | 7278
5350-0449 | FireCom intercom kit to include a model 210 radio interface, two (2) HM-10 single headset modules and two (2) headset hooks shall be installed within the cab. Headsets are not included and ordered separately (misc loose equip). Non-expandable system; 2 person only. | 1677
5350-0450 | Sigtronics US-67D intercom system with (6) cab jacks, (1) pump panel jack, (1) driver rear body jack, six headsets / hooks, PTT switches for driver / officer / ppnl / rear body. Does not include radio interface cable. Custom cabs only. Headsets to be shipped loose. | 7692
5350-0451 | Sigtronics US-45D intercom system with (4) cab jacks, (1) pump panel jack, four headset hooks, PTT switches for driver/officer/ppnl. Does not include radio interface cable. Custom cabs only. Headsets to be shipped loose. | 5817
5350-0452 | Safety Vision crew camera. Located on interior of body rear wall forward facing toward crew seating area, wired through multiplex display. | 1246
5350-0453 | David Clark intercom model 3800 dual radio system. Includes two (2) plug in modules and headset hangers within the cab. Headsets are not included and ordered separately (misc loose equip). Interface cables are not included as part of the intercom package. Dealer/customer to provide/install at time of radio installation. | 7105
5350-0454 | **OBSOLETE (NO DIRECT REPLACEMENT AT THIS TIME) FLIR Camera at tip of boom. Includes M-625 XP camera with 7" weather proof LED monitor and joystick control at aerial control panel on body. | 44345
5350-0455 | FireCom intercom kit to include a dual radio digital intercom model 5200D, six (6) plug in modules and headset hooks shall be installed within the cab and two (2) exterior plug in modules, one (1) at the pump panel and one (1) at the driver side rear. Headsets are not included and ordered separately (misc loose equip). | 5303
5350-0456 | Camera back-up Voyager LCD model VOSHDCL1B with audio. | 2073
5350-0457 | Federal Signal (Sony) officer's side camera. Camera to be located on the officer side cab, above fenderette interlocked with right turn signal. Camera only - does not include monitor. | 937
5350-0458 | FireCom intercom external speaker kit. Speaker located [#LOC]. | 333
5350-0459 | Voyager rear facing camera positioned on driver's side front fender interlocked with left turn signal. Camera only - does not include monitor. | 943
5350-0460 | Voyager officer's side camera. Camera to be located on the officer side cab, above fenderette interlocked with right turn signal. Camera only - does not include monitor. | 943
5350-0461 | Sigtronics US-67S intercom system with (5) cab jacks, (1) pump panel jack, five headsets / hooks, PTT switches for driver / officer / ppnl. Does not include radio interface cable. Custom cabs only. Headsets to be shipped loose. | 6814
5350-0462 | FireCom (2) position, (1) which is wireless. Intercom kit to include a digital intercom model 5100D, one (1) base transmit unit with up to 5 radio/intercom only transmission, (1) plug in module and (2) headset hooks shall be installed within the cab. Headsets are not included and ordered separately (misc loose equip). | 5397
5350-0463 | Camera back-up FRC Inview TrueSight model BCA110-A00 wired through multiplex display. Video displays automatically when transmission is in reverse. | 702
5350-0464 | Camera back-up Optimo Electronics model SYS-7311GPS-1 with GPS & audio. | 2728
5350-0466 | David Clark model 3800 intercom system with (5) cab head sets. Headsets to be shipped loose. | 9720
5350-0467 | FireCom (5) position, (2) which are wireless. Intercom kit to include a dual radio digital intercom model 5200D, one (1) base transmit unit with radio transmission (for wireless), (3) plug in modules and (5) headset hooks shall be installed within the cab. Headsets are not included and ordered separately (misc loose equip). | 5487
5350-0468 | David Clark intercom model 3800 system. Includes five (5) plug in modules and headset hangers within the cab. Headsets are not included and ordered separately (misc loose equip). Interface cables are not included as part of the intercom package. Dealer/customer to provide/install at time of radio installation. | 5658
5350-0469 | Camera system Rosco 360 degree view. Includes 4 cameras located front, rear, left, right and two waterproof monitors with view select button(s), one for cab mount and one for the rescue body interior at work station. Note: cameras must be located as high as possible with side cameras centrally located. | 7125
5350-0470 | Safety Vision camera. Requires Safety Vision back-up camera option or multiplex display. SV-625B Kit. Camera to be located driver side compartment top above dump chute, officer side below diamond plate mounting box for scene light above dump chute. | 2483
5350-0471 | Safety Vision officer's side pump module camera SV-620A-KIT. Camera located on officer side pump module up high. Camera only - does not include monitor/display. | 1293
5350-0472 | **OBS** (Replacement camera is M364C) FLIR Camera at tip of boom. Includes M-625S camera with 7" weather proof LED monitor and joystick control at aerial control panel on body. | 43132
5350-0473 | David Clark intercom model 3800 system. Includes five (5) plug in modules and headset hangers within the cab, one (1) plug in module at the pump panel, and two (2) plug in modules at the rear of the body (1 each side). Headsets are not included and ordered separately (misc loose equip). Interface cables are not included as part of the intercom package. Dealer/customer to provide/install at time of radio installation. | 9180
5350-0474 | David Clark intercom model 3800 system. Includes five (5) plug in modules and headset hangers within the cab and two (2) plug in modules at the rear of the body (1 each side). Headsets are not included and ordered separately (misc loose equip). Interface cables are not included as part of the intercom package. Dealer/customer to provide/install at time of radio installation. | 7668
5350-0476 | FireCom (6) position, (2) which are wireless. Intercom kit to include a digital intercom model 5100D, one (1) base transmit unit with up to 5 radio/intercom only transmission, (4) plug in modules and (4) headset hooks shall be installed. The driver and officer positions will have a charger connection for wireless headsets and a plug in connection for wired utilizing a single headset hook. Headsets are not included and ordered separately (misc loose equip). | 5832
5350-0477 | Monitor and joystick control unit in cab for FLIR camera at aerial tip. Monitor to be 17" SafetyVision. Requires separate option for tip camera. | 14598
5350-0478 | **OBS** (Replaced by 5350-0520 with M364C Camera) FLIR Camera at tip of aerial. Includes M-625CS camera (thermal and color) and joystick control at aerial control on turntable. Requires AACS with color monitor. Camera to mount "ball down". | 54235
5350-0479 | Intercom headset hook(s) [#LOC], IPOS. | 0
5350-0480 | Diamond plate traffic advisor shield painted black line-X. | 415
5350-0481 | FireCom intercom kit to include a digital intercom model 5100D, eight (8) plug in modules and headset hooks shall be installed within the cab and 1 at the pump operator panel. Headsets are not included and ordered separately (misc loose equip). | 4944
5350-0482 | Camera system Safety Vision TotalView 360 degree bird's eye view. Includes 4 cameras located front, rear, left and right, and wireless remote contol. Requires seperate multiplex color display as the monitor. Note: cameras must be located as high as possible with side cameras centrally located. | 5583
5350-0483 | Intercom 2-way Fire Research model ICA200-A20. Includes master cab station with volume control, push-to-talk and remote PTT microphone speaker in the body. | 2168
5350-0484 | FRC monitorl (add'l) for inView 360 camera system. Includes splitter to connect to inView system. Located [#LOC]. | 1028
5350-0485 | Orlaco Easy Solid Recorder multi channel. | 2642
5350-0486 | Orlaco TIC 320, an AMOS forward facing camera and an AMOS backup camera with a three camera switcher. | 20648
5350-0487 | Sigtronics US-67D intercom system with (5) cab jacks, (1) pump panel jack, five headsets / hooks, PTT switches for driver / officer / ppnl. Does not include radio interface cable. Custom cabs only. Headsets to be shipped loose. | 6946
5350-0488 | Pro-Vision driver's side camera kit PC-1107 w/ 32' cable. Requires Pro-Vision back-up camera option. Camera to be located on front cab corner (approx 31" bottom of camera to bottom of cab) interlocked with left turn signal. | 674
5350-0489 | Sigtronics SWS-6 wireless intercom headset with receiver. Requires seperately added US-67 Sigtronics intercom system. Custom cabs only. Headset to be shipped loose. | 1753
5350-0490 | 7" Voyager High Resolution Camera Monitor with 3 camera input. | 832
5350-0491 | Setcom wireless intercom kit to include a intercom model IM-950W4, System 950 Intercom Mixer with Wireless Position, and five (5) wireless adapters (for a total of six (6) wireless positions) shall be installed within the cab. Headsets are not included and ordered separately (misc loose equip). | 5454
5350-0492 | A Safety Vision model 4000-HYB four channel DVR with accelerometer, forward facing camera, and interior cab crew facing camera. Forward facing camera to be located offset to officer side of center windshield post, crew facing camera to be located centered. | 4455
5350-0493 | Orlaco TIC 320, 10.4" monitor and an FAMOS backup camera with a two camera switcher. | 16542
5350-0494 | Rosco camera system. Includes (2) side view cameras STSC109R, DV440 recorder, DV408 antenna, DV405 4G LTE modem, all with required cabling; does not include monitor, requires multiplex display. Requires separately added rear view camera if required. | 3300
5350-0495 | Safety Vision officer's side pump module camera SV-625B-KIT. Camera located on officer side forward compartment top. Camera only - does not include monitor/display. | 1293
5350-0496 | David Clark model 3800 intercom system with (9) head set jack. Custom cabs with walk in Rescue body only. Headsets not included. Headset jacks in body to be recessed in ceiling over SCBA brackets at each seat. | 8999
5350-0497 | Orlaco TIC 320, 10.4" monitor, an FAMOS forward facing camera and an FAMOS backup camera with a three camera switcher. | 17564
5350-0498 | Pro-Vision VLI wireless camera mounted on monitor connected to AACS color display. Requires monitor with built in mounting provision. | 2691
5350-0499 | Additional (as applicable) quad view weather proof monitor for Safety Vision back-up camera system. Located [#LOC]. | 2136
5350-0500 | Federal Signal (Sony) driver's side camera. Camera to be located Driver's side mirror interlocked with left turn signal. Camera only - does not include monitor. | 937
5350-0501 | Federal Signal (Sony) officer's side camera. Camera to be located Officer's side mirror interlocked with right turn signal Camera only - does not include monitor. | 937
5350-0502 | FireCom (6) position, (2) which are wireless. Intercom kit to include a dual radio digital intercom model 5200D, one (1) base transmit unit with radio transmission (for wireless), (4) plug in modules and (6) headset hooks shall be installed within the cab. Headsets are not included and ordered separately (misc loose equip). | 5585
5350-0503 | Federal Signal (Sony) front camera. Camera to be located on or above the front grill and pointed at the bumper turret, and interlocked with turret power. Camera only - does not include monitor. | 937
5350-0504 | FRC Inview TrueSight model BCA201R-A0A officer side camera wired through multiplex display. Camera to be located Officer's side cab corner interlocked with right turn signal. Camera only - does not include monitor. | 702
5350-0505 | FireCom (5) position, (1) which is wireless. Intercom kit to include a digital intercom model 5200D, one (1) base transmit unit with up to 5 radio/intercom only transmission, (4) plug in modules and (5) headset hooks shall be installed within the cab. Headsets are not included and ordered separately (misc loose equip). | 6273
5350-0507 | David Clark intercom model 3800 system. Includes six (6) plug in modules and headset hangers within the cab, one (1) plug in module at the pump panel, and two (2) plug in modules at the rear of the body (1 each side). Headsets are not included and ordered separately (misc loose equip). Interface cables are not included as part of the intercom package. Dealer/customer to provide/install at time of radio installation. | 10658
5350-0508 | Back-up camera speaker. For use with V-MUX electrical system. Located in TME module. All applicable cameras to be connected to speaker. | 604
5350-0509 | Orlaco TIC 320, 12" monitor and an FAMOS backup camera with a two camera switcher. | 15154
5350-0510 | FRC ACT 2-way intercom. Model ICA900-112. System tied to come on when vehicle is placed in reverse or when master dump/chute switch is engaged. | 2814
5350-0511 | Monitor (add'l) for inView 360 camera system and FLIR camera installed on tip of aerial device. Includes splitter(s) to connect to inView system and FLIR system. Located [#LOC]. | 4273
5350-0512 | David Clark intercom model 3800 system. Includes six (6) plug in modules and headset hangers within the cab and two (2) plug in modules at the rear of the body (1 each side). Headsets are not included and ordered separately (misc loose equip). Interface cables are not included as part of the intercom package. Dealer/customer to provide/install at time of radio installation. | 9576
5350-0513 | **Obsolete from Mfg** FLIR KF6 Camera on aerial. Includes Safety Vision wireless kit and 7" weatherproof LED monitor at aerial control console on turntable and fabricated aluminum adjustable bracket to allow camera to be adjusted for optimal viewing angle. Camera location: Right side tip of fly. | 26675
5350-0514 | FireCom (7) position, (1) which is wireless. Intercom kit to include a digital intercom model 5100D, one (1) base transmit unit with up to 5 radio/intercom only transmission, (6) plug in modules and (7) headset hooks shall be installed within the cab. Headsets are not included and ordered separately (misc loose equip). | 6273
5350-0515 | Additional monitor, Federal Signal, 7" quad view. Located: [#LOC]. | 1234
5350-0516 | Camera system FRC inView 360 HD. Includes 4 cameras located front, rear, left and right and view select button(s). Dealer/Customer to provide SD card(s) for recording capability. Requires seperate multiplex color display as the monitor. Note: cameras must be located as high as possible with side cameras centrally located. | 4850
5350-0517 | Setcom intercom kit to include a intercom model M-950W4, two (2) wireless adapters (driver/officer) and four (4) plug in modules shall be installed within the cab. Headsets are not included and ordered separately (misc loose equip). | 4884
5350-0518 | David Clark M-RIM Multi-Radio Interface Mudule. Allows connecting up to 4 radios to the David Clark 3800 intercom system. Requires seperately added David Clark 3800 intercom system | 2591
5350-0519 | Camera system Safety Vision model SV-625B-Kit located center front of cab up high with 7" waterproof monitor at pump panel. | 3055
5350-0520 | FLIR Camera at tip of aerial. Includes M364C camera (thermal and color) and joystick control at aerial control on turntable. Requires AACS with color monitor. Camera to mount "ball down". | 54235
5350-0521 | Wireless monitor and joystick control unit in carrying case for FLIR camera at aerial tip. Requires separate option for tip camera. | 24690
5350-0522 | Additional monitor for Safety Vision back-up camera system. Located [#LOC]. | 1811
5350-0523 | Camera system Zone Defense LCD with (2) cameras and 7" split screen capable monitor. | 3396
5350-0524 | Safety Vision forward camera. Requires Safety Vision back-up camera option. SV-620 Kit w/ SV-523. Camera to be located front of cab grille upper area. | 1847
5350-0525 | Foot switch driver side Sigtronics. Trico foot switch to key the microphone includes 16' cable. | 488
5350-0526 | Setcom intercom kit to include a intercom model 1350 and four (4) plug in modules shall be installed within the cab. Headsets are to be included in ship loose. | 9985
5350-0527 | The video data recorder to record automatically whenever the master warning lighting switch is activated. | 199
5350-0528 | Camera system Voyager model VOM719WP 7" waterproof monitor with VCMS17B camera located on officer side pump module up high. Monitor located on pump operator panel. | 1701
5350-0529 | The Firecom wireless intercom system shall be wired to the base station to allow radio transmit from all seated positions. | 355
5350-0530 | FireCom (6) position, (1) which is wireless, and a pump panel jack. Intercom kit to include a digital intercom model 5100D, one (1) wireless base transmit unit with up to 5 radio/intercom only transmission, (5) plug in modules and (6) headset hooks shall be installed in the cab. (1) plug in module shall be provided on the pump operators panel.. The driver position will have a charger connection for wireless headsets and a plug in connection for wired utilizing two headset hooks. Headsets are not included and ordered separately (misc loose equip). | 6529
5350-0531 | Camera system FRC inView 360 HD. Includes 4 cameras located front, rear, left and right and view select button(s). Dealer/Customer to provide SD card(s) for recording capability. Includes 7" monitor in cab. Note: cameras must be located as high as possible with side cameras centrally located. | 5141
5350-0532 | Headset hook with Firecom charge cable shall be installed. Location to be as specified by sales. | 204
5350-0533 | David Clark remote push to talk button. Location [#LOC]. | 491
5350-0534 | FireCom (6) position, (4) which are wireless. Intercom kit to include a digital intercom model 5100D, one (1) base transmit unit with up to 5 radio/intercom only transmission, (2) plug in modules located in the tiller cab and (6) headset hooks shall be installed, (4) within the tractor cab, (2) in the tiller cab. Headsets are not included and ordered separately (misc loose equip). | 6373
5350-0535 | Firecom remote push to talk button. Location [#LOC]. | 491
5350-0536 | Setcom intercom kit to include a intercom model M-950W4, one (1) wireless (driver) and three (3) plug in positions shall be installed within the cab. Headsets are not included and ordered separately (misc loose equip). | 2491
5350-0537 | Sigtronics US-45D intercom system with (4) cab jacks, four headset hooks, PTT switches for driver and officer. Does not include radio interface cable. Custom cabs only. Headsets to be shipped loose. | 5701
5350-0538 | **Obsolete from Mfg** FLIR KF6 Camera on aerial connected to AACS color display at aerial control console on turntable and fabricated aluminum adjustable bracket to allow camera to be adjusted for optimal viewing angle. Camera location: Left side tip of fly. | 26675
5350-0539 | Additional wireless monitor for FLIR KF6 / Safety Vision wireless camera system mounted on aerial. Monitor model LED70WP4. Mounted in a portable protective case. | 2704
5350-0540 | Sigtronics US-67D intercom system with (6) cab jacks, (1) pump panel jack, six headsets / hooks, PTT switches for driver / officer / ppnl. Does not include radio interface cable. Custom cabs only. Headsets to be shipped loose. | 8037
5350-0542 | FireCom intercom prewire. Includes a HM-10 jack and headset hook. Quanity is per each seated position. Wiring to be run to location as specified by sales. | 286
5350-0543 | Orlaco Easy Solid Recorder single channel. For use with Pro-Vision wireless camera on aerial. | 3261
5350-0545 | FireCom (5) position, (1) which is wireless. Intercom kit to include a digital intercom model 5100D, one (1) base transmit unit with up to 5 radio/intercom only transmission, (4) plug in modules and (5) headset hooks shall be installed within the cab. Headsets are not included and ordered separately (misc loose equip). The driver position will have wired and wireless capability. | 5680
5350-0546 | Install camera at rear of body provided by chassis manufacturer. | 436
5350-0547 | Rosco camera system. Includes (1) rear view camera STSK7465 (includes 7" monitor, back up camera and 65' harness), DV440 recorder with forward facing and interior facing cameras, 64GB SD Card, and Y Splitter STSH496 to connect backup camera to DV440 and Monitor. | 2539
5350-0548 | FireCom (6) position, (1) which is wireless. Intercom kit to include a digital intercom model 5200D, one (1) base transmit unit with up to 5 radio/intercom only transmission, (5) plug in modules and (6) headset hooks shall be installed within the cab. Headsets are not included and ordered separately (misc loose equip). | 6423
5350-0549 | Setcom intercom kit to include a intercom model IM-950 and (4) plug in modules shall be installed within the cab. Headsets are not included and ordered separately (misc loose equip). | 2422
5350-0550 | Setcom intercom kit to include a intercom model IM-950 and (5) plug in modules shall be installed within the cab. Headsets are not included and ordered separately (misc loose equip). | 2854
5350-0551 | Setcom intercom kit to include a intercom model IM-950 and (6) plug in modules shall be installed within the cab. Headsets are not included and ordered separately (misc loose equip). | 2925
5350-0552 | Setcom intercom kit to include a intercom model IM-950, (4) plug in modules shall be installed within the cab and (1) pump panel plug in module. Headsets are not included and ordered separately (misc loose equip). | 3006
5350-0553 | Setcom intercom kit to include a intercom model IM-950, (5) plug in modules shall be installed within the cab and (1) pump panel plug in module. Headsets are not included and ordered separately (misc loose equip). | 3440
5350-0554 | Setcom intercom kit to include a intercom model IM-950, (6) plug in modules shall be installed within the cab and (1) pump panel plug in module. Headsets are not included and ordered separately (misc loose equip). | 3509
5350-0555 | Setcom dual radio intercom kit to include a intercom model IM-950 and (4) plug in modules shall be installed within the cab. Headsets are not included and ordered separately (misc loose equip). | 3748
5350-0556 | Setcom dual radio intercom kit to include a intercom model IM-950 and (5) plug in modules shall be installed within the cab. Headsets are not included and ordered separately (misc loose equip). | 4184
5350-0557 | Setcom dual radio intercom kit to include a intercom model IM-950 and (6) plug in modules shall be installed within the cab. Headsets are not included and ordered separately (misc loose equip). | 4205
5350-0558 | Setcom dual radio intercom kit to include a intercom model IM-950, four (4) plug in modules shall be installed within the cab and (1) pump panel plug in module. Headsets are not included and ordered separately (misc loose equip). | 4335
5350-0559 | Setcom dual radio intercom kit to include a intercom model IM-950, five (5) plug in modules shall be installed within the cab and (1) pump panel plug in module. Headsets are not included and ordered separately (misc loose equip). | 4769
5350-0560 | Setcom dual radio intercom kit to include a intercom model IM-950, six (6) plug in modules shall be installed within the cab and (1) pump panel plug in module. Headsets are not included and ordered separately (misc loose equip). | 4788
5350-0561 | Setcom LiberatorMAX wireless intercom with (4) headset chargers shall be installed within the cab. Headsets are not included and ordered separately (misc loose equip). | 2651
5350-0562 | Setcom LiberatorMAX wireless intercom with (5) headset chargers shall be installed within the cab. Headsets are not included and ordered separately (misc loose equip). | 2769
5350-0563 | Setcom LiberatorMAX wireless intercom with (6) headset chargers shall be installed within the cab. Headsets are not included and ordered separately (misc loose equip). | 2889
5350-0564 | Setcom dual radio LiberatorMAX wireless intercom with (4) headset chargers shall be installed within the cab. Headsets are not included and ordered separately (misc loose equip). | 3930
5350-0565 | Setcom dual radio LiberatorMAX wireless intercom with (5) headset chargers shall be installed within the cab. Headsets are not included and ordered separately (misc loose equip). | 4049
5350-0566 | Setcom dual radio LiberatorMAX wireless intercom with (6) headset chargers shall be installed within the cab. Headsets are not included and ordered separately (misc loose equip). | 4170
5350-0567 | Safety Vision officer's side pump module camera SV-620A-KIT. Camera located on officer side pump module up high, with 7" waterproof monitor (SV-LED70WP4) at pump operator's panel. | 3055
5350-0568 | The back-up camera monitor is to be located on the ceiling ahead of the drivers seating position on a fold down bracket recessed in headliner as applicable. | 603
5350-0569 | Federal Signal (Sony) dump camera(s). Camera(s) to be located one (1) each side of body, best located to view each side dump chute, and triggered with applicable turn signal and chute extension. Camera(s) only - does not include monitor. | 1557
5350-0570 | Orlaco TIC 640, 12" monitor and FAMOS backup camera with a two camera switcher. | 18204
5350-0571 | Federal Signal (Sony) forward camera. Requires Federal Signal back-up camera option. Camera to be located front of cab center upper area. | 937
5350-0572 | Camera system Brigade 360. Includes 4 cameras located front, rear, left and right. Includes color display. Note: cameras must be located as high as possible with side cameras centrally located. (Requires approval for stainless steel product.) | 10863
5350-0573 | Orlaco TIC 640, 12" monitor, FAMOS forward facing camera and FAMOS backup camera with a three camera switcher. | 18499
5350-0574 | David Clark model 3800 intercom system with (4) cab head sets and (1) pump panel. Driver and officer will be wireless. Wired jacks shall include (2) in cab and (1) on pump panel. Headsets to be shipped loose. | 11154
5350-0575 | Safety Vision side view cameras SV-625B-KIT. Requires Safety Vision back-up camera option. Cameras to be located (1) each side of body inline with turntable centerline, outward facing. | 1289
5350-0576 | Camera system, heavy duty Optimo Electronics model SYS-7333GPS-HD with GPS & audio. Includes left, right, and back-up cameras. | 3451
5350-0577 | Camera system Pro-Vision Hybrid Base Kit. Includes 2 cameras located inside front windshield and rear. Includes a 7" AHD LCD Monitor and a Hybrid HD DVR. | 4065
5350-0578 | Orlaco TIC 320 pan/tilt mounted to cab roof. Does not include monitor. | 17646
5350-0579 | The FLIR camera monitor is to be located on the ceiling ahead of the drivers seating position on a fold down bracket recessed in headliner as applicable. The monitor model shall be a Voyager VOM718MOD. | 1019
5380-0002 | Crew compartment lights (4) clear with recessed ABS bezel. | 1223
5380-0003 | Crew compartment lights 110V 24" fluorescent (EA). | 415
5380-0004 | Compartment light incandescent additional (EA). Locate opposite of standard (if applicable) in compartment [#LOC] | 107
5380-0005 | Compartment light Truck-Lite LED additional (EA). Locate opposite of standard in compartment [#LOC]. | 272
5380-0006 | Compartment light incandescent additional (EA). Door(s) mounted. Compartment [#LOC]. | 165
5380-0007 | Compartment light Truck-Lite LED additional (EA). Door(s) mounted. Compartment [#LOC]. | 371
5380-0008 | Compartment light package incandescent for small bodies. | 696
5380-0009 | Compartment light package incandescent for medium bodies. | 1036
5380-0010 | Compartment light package incandescent for large bodies. | 1607
5380-0011 | Compartment light package LED for small bodies. | 2465
5380-0012 | Compartment light package Truck-Lite LED for medium bodies. | 4118
5380-0013 | Compartment light package Truck-Lite LED for large bodies. | 6400
5380-0014 | Compartment light package ROM for small bodies. Includes one light per compartment (two if transverse). (OBSOLETE FROM VENDOR) | 2680
5380-0015 | Compartment light package ROM for medium bodies. Includes one light per compartment (two if transverse). (OBSOLETE FROM VENDOR) | 4276
5380-0016 | Compartment light package ROM for large bodies. Includes one light per compartment (two if transverse). (OBSOLETE FROM VENDOR) | 6761
5380-0017 | Compartment light package POK LED for small bodies. Includes one light per compartment (two if transverse). | 3171
5380-0018 | Compartment light package POK LED for medium bodies. Includes one light per compartment (two if transverse). | 5178
5380-0019 | Compartment light package POK LED for large bodies. Includes one light per compartment (two if transverse). | 8240
5380-0020 | Compartment light ROM 14-48" long additional (EA). Locate [#LOC]. (OBSOLETE FROM VENDOR) | 429
5380-0021 | Compartment light ROM 49-84" long additional (EA). Locate [#LOC]. (OBSOLETE FROM VENDOR) | 632
5380-0022 | Compartment light POK LED additional (EA). Locate [#LOC]. | 462
5380-0023 | Compartment light POK LED additional (EA). Locate [#LOC]. | 787
5380-0027 | Ground light package for cab and body - small. | 646
5380-0029 | Ground light package for cab and body - large. | 966
5380-0030 | Ground light package LED - small. | 2099
5380-0032 | Ground light package LED - large. | 3140
5380-0033 | Step light package body - small. | 603
5380-0035 | Step light package body - large. | 901
5380-0036 | Step light package body LED - small. | 2054
5380-0038 | Step light package body LED - large. | 3076
5380-0042 | Light recessed step Truck-Lite incandescent (additional). Locate [#LOC]. | 168
5380-0043 | Crew compartment lights (4) red with recessed ABS bezel. | 1223
5380-0044 | Step light 2" recessed. (4) step lights installed at the rear turntable access walkway. Bronto only. | 210
5380-0045 | Light recessed step Truck-Lite LED (additional). Locate [#LOC]. | 256
5380-0046 | (Obsolete from vendor)Compartment light ROM LED 14-38" long additional (EA). Locate [#LOC]. | 632
5380-0047 | (Obsolete from vendor)Compartment light ROM LED 50-74" long additional (EA). Locate [#LOC]. | 935
5380-0048 | (Obsolete from vendor)Compartment light package ROM LED for small bodies. Includes one light per compartment (two if transverse). | 3982
5380-0049 | (Obsolete from vendor)Compartment light package ROM LED for medium bodies. Includes one light per compartment (two if transverse). | 6354
5380-0050 | (Obsolete from vendor)Compartment light package ROM LED for large bodies. Includes one light per compartment (two if transverse). | 10052
5380-0051 | (Obsolete from vendor)Compartment light ROM LED for medical cabinet (EA). | 632
5380-0053 | Lights under rear intermediate step LED (2). 4" grommet mounted lights. Lights operated with switch on rear of body. Locate switch below driver side intermediate step. | 748
5380-0054 | (Obsolete from vendor)Compartment light package ROM LED for medium bodies. Includes (2) lights per compartment. | 9529
5380-0055 | Cab and body ground lights to be wired through chassis reverse. | 113
5380-0056 | Compartment lights to be wired to automatically activate when park brake is set (IPO cab mtd compartment light switch). | 113
5380-0057 | Light recessed step LED (additional). Locate (1) in line with driver's side discharges and (1) at upper pump panel split. | 0
5380-0058 | (Obsolete from Vendor)Compartment light package Whelen PSCACCCR LED for medium bodies. Light to be stacked vertically on one side of compartment. | 10757
5380-0059 | Additional incandescent ground lights. Locate below L1/R1 and L3/R3. | 727
5380-0060 | Additional LED ground light (EA). Location: Below [#LOC]. | 287
5380-0061 | LED hosebed walkway light package. Includes lighting located to the outboard side of the walkway and (1) at the rear of the walkway facing forward. Lights to be switched with work light switch in cab. | 971
5380-0062 | Compartment light Federal Signal LED additional (EA). Locate opposite of standard in compartment [#LOC]. | 194
5380-0063 | Compartment light Federal Signal LED additional (EA). Door(s) mounted. Compartment [#LOC]. | 287
5380-0064 | Compartment light package Federal Signal LED for small bodies. | 1971
5380-0065 | Compartment light package Federal Signal LED for medium bodies. | 3348
5380-0066 | Compartment light package Federal Signal LED for large bodies. | 5203
5380-0067 | Ground light package Federal Signal LED - small. | 2099
5380-0068 | Ground light package Federal Signal LED - large. | 3141
5380-0069 | Step light package body Federal Signal LED - small. | 1577
5380-0070 | Step light package body Federal Signal LED - large. | 2368
5380-0071 | Light Federal Signal recessed step LED (additional). Locate [#LOC]. | 205
5380-0072 | Additional Federal Signal LED ground light (EA). Location: Below [#LOC] | 270
5380-0074 | (Obsolete from Vendor, new sales code required). Compartment light package Whelen PSC0CDCR LED for large bodies. Light to be stacked vertically on forward side of compartment unless implacable. | 7888
5380-0075 | Compartment light incandescent additional (EA). Locate on ceiling of [#LOC]. | 107
5380-0076 | (Obsolete from Vendor, new sales code required). Compartment light deluxe package Whelen PSC0CDCR LED for medium bodies. Light to be stacked vertically on both sides of compartment. | 10757
5380-0077 | Compartment light package Amdor Luma-Bar LED for medium bodies. Includes one light per compartment (two if transverse). | 3378
5380-0078 | Compartment light Amdor Luma-Bar LED 26-42" long add/additional (EA). Locate [#LOC]. | 332
5380-0079 | Compartment light Amdor Luma-Bar LED 48-74" long additional (EA). Locate [#LOC]. | 501
5380-0081 | Compartment light package Whelen LED for medium bodies. | 6407
5380-0082 | Ground light package Whelen LED - large. | 4241
5380-0083 | Step light package Whelen LED - large. | 4241
5380-0084 | Ground light package for cab and body - large body. There will be 2 lights under each Compartment opening. | 1921
5380-0085 | Compartment light package incandescent for small bodies. | 696
5380-0086 | Ground light package Amdor Luma Bar / Trucklite LED - large. Lights below cab doors to be Luma Bar, lights below bumper and body to be Trucklite. | 3226
5380-0087 | Compartment light package Weldon LED for medium bodies. | 2756
5380-0088 | Ground light package Weldon LED - small. | 1893
5380-0089 | Step light package body Weldon LED - small. | 1381
5380-0090 | Compartment light LED (EA). Location: [#LOC]. | 272
5380-0091 | (Obsolete from Vendor, new sales code required). Whelen PSC0CDCR LED strip light. Locate opposite standard in [#LOC]. | 208
5380-0092 | (Obsolete from vendor)Compartment light ROM LED 50-74" long. Locate (2) per door for enclosed pump module application. | 1569
5380-0096 | (Obsolete from Vendor, new sales code required). Two (2) Whelen PSC0CDCR LED strip light. Locate two (2) opposite side of standard in [#LOC], one (1) 20" down from top of opening and one (1) 10" up from bottom. | 415
5380-0097 | (Obsolete from Vendor, new sales code required). Whelen PSC0CDCR LED strip light. Locate one (1) light 15" down from top of opening on opposite side of standard in [#LOC]. | 208
5380-0098 | (Obsolete from Vendor, new sales code required). Compartment light package Whelen PSC0CDCR LED for medium bodies. Light to be stacked vertically on one side of compartment. | 5383
5380-0099 | Ladder tunnel light LED (EA). | 256
5380-0100 | There will be a pair of lights recessed in the ceiling using a poly mounting bezel. Each Lamp will be 7 inch round and be switched near the door opening. Switch plate for lights can accommodate a qty of 6 rocker switches. Lights will alternate side to side and front to rear per color and be evenly spaced from front to rear. Light color will be [#COL] and switched accordingly. | 637
5380-0101 | Cab (FS) LED ground lighting package with LED step lighting. Includes (1) Federal Signal light per side below the cab lower steps and (1) LED step light below the lower area of the cab for step lighting. | 0
5380-0102 | Whelen Justice model JE2NFPA 56" with MKEZ7 mounts. All LED (forward facing) lightbar. | 0
5380-0103 | (Obsolete from vendor; new sales code required)Federal Signal JetSolaris model JLX6001C 60" LED with red Solaris reflectors with clear domes. Location: Centered on the front cab roof | 0
5380-0104 | Federal Signal LED lower level body warning light package. Includes (6) LED light heads with bezels located (1) each side forward of the rear wheel well, (1) each side rearward of the rear wheel well and (1) each side on rear of body down low below the taillights (offset outboard). | 0
5380-0105 | Federal Signal LED lower level cab warning light package. Includes light heads with bezels located (1) each side of hood area and (1) each side forward facing mounted in grill area. | 0
5380-0106 | LED (FS) compartment light package. For use in L1 and R1 compartments. | 0
5380-0107 | LED (FS) underbody ground lighting. Includes lighting below the forward body and below the rear body. | 0
5380-0108 | Cab (WHLN) LED ground lighting package with LED step lighting. Includes (1) Whelen light per side below the cab lower steps and (1) LED step light below the lower area of the cab for step lighting. | 0
5380-0109 | LED (Whelen) underbody ground lighting. Includes lighting below the forward body and below the rear body. | 0
5380-0110 | LED (Whelen) compartment light package. For use in L1 and R1 compartments. | 0
5380-0111 | Compartment light Amdor LED for medical cabinet (EA). | 332
5380-0112 | There will be an E-One supplied, VanMor installed pair of lights recessed in the ceiling using a poly mounting bezel. Each Lamp will be 7 inch round and be switched near the door opening. Switch plate for lights can accomodate a qty of 6 rocker switches. Lights will alternate side to side and front to rear per color and be evenly spaced from front to rear. Light color will be [#COL] and switched accordingly. | 149
5380-0113 | Whelen Step light package body LED, 24V Mounted with 2GFLANGEC | 1393
5380-0115 | (2) bracket mounted LED lights. Mount along lower rearward edge of trim package (one each side) and position to iluminate the ground area near the pump module. Wire as part of ground lighting. | 0
5380-0116 | Ground light package Amdor Luma-Bar H2O LED - large. | 2434
5380-0117 | (Obsolete from vendor. No new sales code created)Six (6) ROM LED strip lights for NFPA hosebed lighting. Mount on sides of center dividerless frame extrusion- (4) forward body and (2) rearward body/pump module, as high as possible. To include aluminum plate mounted below the lights to protect lights during hose deployment. | 3573
5380-0119 | There will be ROM Duro Lumen LED lights hung in the command area. Lights will be located on [#LOC]. | 518
5380-0120 | Lighting in the L2 and R2 compartments shall be relocated from their current position to the ceiling between the preconnect and the hose storage cartridge. | 0
5380-0121 | (2) Incandescent 4" round lights for use with preconnect module. Locate (1) each side on front compartment face down low. | 235
5380-0122 | (2) Weldon LED 4" round lights for use with preconnect module. Locate (1) each side on front compartment face down low. | 340
5380-0123 | Incandescent ground light package for cab, body and transverse/preconnect modules. Includes (1) light under each cab crew door (Lights under the driver and crew area exits to activate automatically with door is opened), (1) light under each side of the extended front bumper gravel shield (when applicable), (1) light centered each side below the transverse/preconnect module, (2) lights below rear tailboard area and (1) light centered below the pump operator compartment. | 790
5380-0124 | Weldon LED ground light package for cab, body and transverse/preconnect modules (when applicable). Includes (1) light under each cab crew door (Lights under the driver and crew area exits to activate automatically with door is opened), (1) light under each side of the extended front bumper gravel shield (when applicable), (1) light centered each side below the transverse/preconnect module, (2) lights below rear tailboard area and (1) light centered below the pump operator compartment. | 812
5380-0125 | Incandescent body compartment light package for body and preconnect module. Lights locate (1) each preconnect tool compartment, (2) each for L1/R1, (1) each for L2/R2 and (2) each for L3/R3 (pump operator compartment to have the lights in the lower area only) | 1036
5380-0126 | Incandescent body compartment light package for body and transverse module. Lights locate (4) transverse module- (2) each on forward wall of each opening, (2) each for L1/R1, (1) each for L2/L3 and (2) each for L3/R3 (pump operator compartment to have the lights in the lower area only) | 928
5380-0127 | LED body compartment light package for body and preconnect module. Lights locate (1) each preconnect tool compartment, (2) each for L1/R1, (1) each for L2/R2 and (2) each for L3/R3 (pump operator compartment to have the lights in the lower area only) | 1472
5380-0128 | LED body compartment light package for body and transverse module. Lights locate (4) transverse module- (2) each on forward wall of each opening, (2) each for L1/R1, (1) each for L2/R2 and (2) each for L3/R3 (pump operator compartment to have the lights in the lower area only) | 1625
5380-0129 | (Obsolete from vendor. No new sales code created)ROM LED body compartment light package and LED preconnect module. Lights (4" LED) locate (1) each side preconnect tool compartment, ROM LED strip (1) each for L1/R1, (1) each for L2/R2 and (1) each for L3/R3. | 2607
5380-0130 | (Obsolete from vendor. No new sales code created)ROM LED body and transverse compartment lighting package. Includes ROM strip lights located (4) lights for the transverse - (1) each side of the compartment opening, (1) each for L1/R1, (1) each for L2/R2 and (1) each for L3/R3. | 3962
5380-0132 | Compartment light Weldon LED additional (EA). Locate opposite of standard in compartment [#LOC]. | 159
5380-0133 | Light recessed step Weldon LED (additional). Locate [#LOC] | 173
5380-0134 | Additional 2" incandescent step lights. Locate below the cab. | 0
5380-0135 | Compartment lights shall be ceiling mounted in the R3 and L3 compartment in addition to the current compartment lighting. | 220
5380-0136 | Compartment light package Amdor Luma-Bar LED for large bodies. Includes one light per compartment (two if transverse). | 5349
5380-0137 | (Obsolete from vendor. No new sales code created)Compartment light ROM V3 LED 6-18" long additional (EA). Locate [#LOC]. | 246
5380-0138 | Compartment light ROM V3 LED 24-36" long add/additional (EA). Locate [#LOC]. | 368
5380-0139 | (Obsolete from vendor; use 5380-0246). Compartment light ROM V3 LED 42-72" long add/additional (EA). Locate [#LOC]. | 611
5380-0140 | (Obsolete from vendor; use 5380-0247)Compartment light ROM V3 LED for medical cabinet (EA). | 449
5380-0141 | Compartment light package ROM V3 LED for medium bodies. Includes one light per compartment (two if transverse). | 4032
5380-0142 | Compartment light package ROM V3 LED for medium bodies. Includes two lights per compartment (four if transverse). | 8063
5380-0143 | (Obsolete from vendor. No new sales code created)Compartment light ROM V3 LED additional (EA) ceiling mounted as close to door opening as practical. Location: [#LOC]. | 449
5380-0144 | Compartment light package Amdor Luma-Bar LED for medium bodies. Includes two lights per compartment (four if transverse). | 6752
5380-0145 | Compartment light package Amdor Luma-Bar LED for large bodies. Includes two lights per compartment (four if transverse). | 10693
5380-0146 | Compartment light Amdor LED additional (EA) ceiling mounted as close to door opening as practical. Location: [#LOC]. | 332
5380-0147 | Compartment light package Weldon LED for large bodies. | 4281
5380-0148 | Compartment light package ROM V3 LED for large bodies. Includes one light per compartment (two if transverse). | 6413
5380-0149 | Compartment light package ROM V3 LED for large bodies. Includes two lights per compartment (four if transverse). | 12815
5380-0150 | (Obsolete from vender; use sales code 5390-0163)ROM V3 LED strip lights for NFPA hose bed lighting. The lights to be mounted inside hose bed cover thru cover plate on outer skin. Light will illuminate the hose bed area thru slots in the inner skin. | 2282
5380-0151 | Step light 2" LED recessed. (4) step lights installed at the rear turntable access walkway. Bronto only. | 374
5380-0152 | Incandescent compartment light package. For use with driver full height, officer half side and full height rear. | 0
5380-0153 | Incandescent compartment light package. For use with driver full height, officer 3/4 side and full height rear. | 0
5380-0154 | Incandescent compartment light package. For use with driver full height, officer full height and full height rear. | 0
5380-0155 | Incandescent underbody ground lighting. | 0
5380-0156 | Incandescent rear step lighting. | 0
5380-0157 | Incandescent compartment light package. For use with driver full height, officer half side and full height rear. | 0
5380-0158 | Incandescent compartment light package. For use with driver full height, officer 3/4 side and full height rear. | 0
5380-0159 | Incandescent compartment light package. For use with driver full height, officer full height and full height rear. | 0
5380-0160 | Incandescent underbody ground lighting. | 0
5380-0161 | Light recessed step Truck-Lite incandescent. Locate one each side of top mount walkway. | 333
5380-0162 | Light recessed step Truck-Lite LED. Locate one each side of top mount walkway. | 503
5380-0163 | Light recessed step Federal Signal LED. Locate one each side of top mount walkway. | 408
5380-0164 | LED (Whelen) underbody ground lighting additional (PR). (1) each side below the mid-body. Water Master only. | 518
5380-0165 | (Obsolete from vendor. No new sales code created)LED (ROM V3) compartment light package. For use in L1 and R1 compartments. Water Master only. | 518
5380-0166 | Compartment light Trucklite LED additional (EA). Locate in [#LOC]. | 272
5380-0167 | Rear body TecNiq model Eon step light package. | 802
5380-0168 | Compartment light package Federal Signal/Amdor LED for large bodies. Includes single Amdor LED light in compartments L1/R1, L2/R2 and Federal LED in remaining compartments. | 4325
5380-0169 | TM walkway Truck-Lite incandescent lighting. Includes (2) 4" round lights located (1) each end of the walkway entry. | 0
5380-0170 | TM walkway and tool compartment Truck-Lite incandescent lighting. Includes (4) 4" round lights located (1) each end of the walkway entry and (1) each inside the tool compartment. | 0
5380-0171 | TM walkway Federal Signal LED lighting. Includes (2) 4" round lights located (1) each end of the walkway entry. | 0
5380-0172 | TM walkway and tool compartment Federal Signal LED lighting. Includes (4) 4" round lights located (1) each end of the walkway entry and (1) each inside the tool compartment. | 0
5380-0173 | (Obsolete from vendor. No new sales code created)TM walkway and tool compartment LED lighting. Includes (2) 4" Federal Signal round lights located (1) each end of the walkway entry and (1) ROM V3 strip each inside the tool compartment. | 0
5380-0174 | TM walkway and tool compartment LED lighting. Includes (2) 4" Federal Signal round lights located (1) each end of the walkway entry and (1) Amdor strip each inside the tool compartment. | 0
5380-0175 | Pre-Connect tool compartment Truck-Lite incandescent lighting. Includes (2) 4" round lights located (1) each inside the tool compartment. | 0
5380-0176 | Pre-Connect tool compartment Federal Signal LED lighting. Includes (2) 4" round lights located (1) each inside the tool compartment. | 0
5380-0179 | Dome Lts Red/White 4" LED (each) (6). Each light shall consist of a three-position assembly mounted rocker switch, LED (light emitting diode) 4" grommet mount white dome light, LED (light emitting diode) 4" grommet mount red dome light, and a plastic housing. Lights to be located in pairs down the center of the truck in the interior alternating in color. White light wired through rocker switch at entry door. Red light through light assembly mounted rocker switch. | 3039
5380-0180 | There shall be 2 clear LED lights and 2 red LED lights located under the interior upper cabinets above the desk. Lights will alternate red and clear. each color shall have it's own switch. Locate the switches in the Vista diplay. | 1519
5380-0181 | Incandescent body compartment light package for body module. Lights locate (2) each for L1/R1, (1) each for L2/R2 and (2) each for L3/R3. | 461
5380-0182 | Ground light package EON LED - large. | 1762
5380-0183 | TM Walkway lighting TecNiq EON LED. Includes (3) lights with S/S housings low on front of module to illuminate top mount walkway. | 328
5380-0184 | (2) 4" LED Federal Signal lights with black groumet and brackets. Locate (1) each side below the rear intermediate step. Wire to operate when park brake is set. | 399
5380-0185 | Compartment light package Amdor Luma-Bar LED for Wildland. | 1836
5380-0186 | Hose bed lighting LED for Wildland. | 724
5380-0187 | Compartment light package ROM V3 LED for small bodies. Includes one light per compartment (two if transverse). | 2484
5380-0188 | Compartment light package ROM V3 LED for small bodies. Includes two lights per compartment (four if transverse). | 4961
5380-0189 | Compartment light package Amdor Luma-Bar LED for small bodies. Includes one light per compartment (two if transverse). | 2108
5380-0190 | Compartment light package Amdor Luma-Bar LED for small bodies. Includes two lights per compartment (four if transverse). | 4209
5380-0191 | (Obsolete from vendor. No new sales code created)Utility bed light ROM V3 LED 72" long (PR). Locate each side center of the utility area running the length of the utility bed. | 1214
5380-0192 | License plate light LED with chrome housing located at the rear of the body above the intermediate step offset to the driver's side to be used as a step light. | 192
5380-0193 | Each exterior compt of the apparatus shall be equipped with Weldon model #2631-0000-30 LED clear lens light fixtures and are to have a metal guard to protect fixture from breakage. The exterior compt of the vehicle shall be equipped with Truck Lite Model # Super 44 LED clear lens flush mounted lights mounted on the interior door pan of the compt door and shall have an expanded metal protection guard. Each interior compt of the apparatus shall be equipped with Weldon model #2631-0000-30 LED clear lens light fixtures and are to have a metal guard to protect fixture from breakage. | 16170
5380-0194 | (17) Weldon #8048-0000 series, 8-inch diameter 12 volt recessed LED lights with specific colored lenses shall be RECESSED mounted into the ceiling of the walk-in body. The lights shall be switched from rocker switches located at the entrance of the body, (1) switch for RED and (1) switch for CLEAR. (12) lights are to be mounted in the interior walkway (6) lights are to have RED lens and (6) are to have CLEAR lens, lights will run in 2 rows, light color will alternate front to back and side to side. The final (5) lights shall be mounted over the open deck area 'B' and in the ceiling of compartment 'C'. (2) Truck-Lite WHITE LED recessed step lights with clear lens shall be located above the rear entry doors and be of the flush mounting type with a clear lens and the lights shall be activated when the rear doors are opened. | 4207
5380-0195 | (2) Weldon model 2631-0000-30 series LED clear work lights with protective guards shall be provided in the winch area. | 219
5380-0196 | The side mounted quartz light heads and upper zone warning lighting shall be recessed into their own individual recessed enclosures to protect the lighting fixtures from damage by objects dragging along the upper body sides. These shall be constructed of unpainted 14 gauge stainless steel with vertically hinged panels for easy access to the back of the fixtures and wiring connections. | 1255
5380-0197 | Light upgrade, one (1) 4" LED light shall be added to each of the two (2) battery compartments. | 364
5380-0198 | (Obsolete. Use sales code 5380-0255)Compartment light package ROM V3 LED (2) for Wetside tanker. Includes one 12" light per compartment. | 363
5380-0199 | (Obsolete. Use sales code 5380-0256)Compartment light package ROM V3 LED (4) for Wetside tanker with optional rear side compartments. Includes one 12" light per compartment. | 714
5380-0200 | Ground light package EON LED - small. | 1199
5380-0201 | Ground light package EON LED - medium. | 1482
5380-0202 | Step light package body EON LED - large. | 1497
5380-0203 | Step light package body EON LED - small. | 1017
5380-0204 | (Obsolete from vendor. No new sales code created)Compartment light package ROM V3 LED - Special. Each side compartment to have one light each side next to door and lights in each back corner (qty will vary in multiple depth compartments). L1/R1 transverse to have ceiling mtd lights to front and rear. B1 and B2 each to have one light. | 19493
5380-0205 | Cab step lighting package. Includes (2) EON LED lights per side. | 332
5380-0206 | Cab step lighting package. Includes (4) EON LED lights per side. Lights to be switched with door ajar. | 654
5380-0207 | Intermediate pump panel step lights (PR). EON LED lights. | 168
5380-0208 | (Obsolete from Vendor, new sales code required). Whelen PSC0CDCR LED strip light. Locate 1 each in the roof top compartments IPO standard. | 208
5380-0209 | Compartment light Amdor LED for medical cabinet (PR). | 657
5380-0210 | (Obsolete from vendor; use 5380-0248)Compartment light ROM V3 LED for medical cabinet (PR). | 893
5380-0211 | (Obsolete from vendor. No new sales code created)Compartment light package ROM V3 LED (4) for Wetside tanker with optional rear side compartments. Includes one 18" light per compartment. | 941
5380-0212 | Lights (PR) Tecniq EON LED lights, 1 each side (driver and officer side) of the speedlay storage compartment. | 331
5380-0213 | Additional EON LED ground light (EA). Location: Below [#LOC]. | 159
5380-0214 | Compartment light Truck-Lite LED additional (EA). Locate on ceiling of [#LOC]. | 272
5380-0215 | Six (6) 30" Amdor LED strip lights for NFPA hose bed lighting. The perimeter of the hose bed shall be framed on the top surface of the front, left and right side walls. The aluminum perimeter framing shall be used to mount the strip lights (2) each side and (2) in front to provide illumination of the hose bed area. This perimeter framing shall also be used to secure the vinyl hose bed cover and protect the lighting during stow and deploy hose bed operations. | 3206
5380-0216 | Ground light package LED for chassis. Includes (6) Trucklite LED lts. | 1806
5380-0217 | Compartment light Whelen Fluorent Plus for medical cabinet (PR). | 924
5380-0218 | Step light package Whelen LED - small. | 2348
5380-0219 | Compartment light package, Whelen Fluorent Plus, for large bodies. Includes two lights per compartment (four if transverse). | 13719
5380-0220 | Compartment light package, Whelen Fluorent Plus, for medium bodies. Includes two lights per compartment (four if transverse). | 10017
5380-0221 | LED body compartment light package for body. Lights locate (2) each for L1/R1, (1) each for L2/R2, (2) each for L3/R3 and (2) each for L4/R4 (pump operator compartment to have the lights in the lower area only) | 1625
5380-0222 | Interior light, ceiling mounted, Grote model 61-511 12 volt fluorescent recessed mount white dome light | 629
5380-0223 | Amdor LED strip lights for NFPA hose bed lighting. The lights to be mounted inside hose bed cover thru cover plate on outer skin. Light will illuminate the hose bed area thru slots in the inner skin. | 3206
5380-0224 | (Obsolete from Vendor, new sales code required). Whelen PSC0CDCR LED strip light. Mount light [#LOC]. | 208
5380-0225 | There will be Six (6) lights centered in ceiling in line evenly spaced using a plastic mounting bezel. | 2061
5380-0226 | Compartment light Amdor white lumabar. Location: [#LOC]. | 296
5380-0227 | A switch plate for interior lighting controls shall be located [#LOC]. It shall accommodate a quantity of six (6) rocker switches. It will be illuminated and labeled per each switch's function. | 672
5380-0228 | Stainless steel bolt on light guard to protect hose bed lightring fixture(s) from damage. | 159
5380-0229 | (Obsolete from vendor; use sales code 5380-0386)There will be a pair of Weldon 8049-0000 series, 8 inch diameter 12 volt recessed [#COL] LED lights, RECESS mounted into the ceiling of the walk-in body. Each lamp will be switched near the door opening. | 697
5380-0230 | ***OBSOLETE***>>>5380-0386 There will be a pair of Weldon #1010 series, 7-inch diameter 12 volt recessed incandescent lights with specific colored lenses RECESSED mounted into the ceiling of the walk-in body recessed in the ceiling using a poly mounting bezels. Each Lamp will be 7 inch round and be switched near the door opening. Light color will be [#COL]. | 299
5380-0231 | There will be a pair of Truck-Lite, 4 inch diameter 12 volt LED lights with clear lenses which shall be RECESS mounted into the canopy area above the walk-in body doors. The lights shall be activated when the rear doors are opened. | 575
5380-0232 | Step light package Whelen 2" LED - small. | 1143
5380-0233 | Step light package Whelen 2" LED - large. | 1710
5380-0235 | Ground light package Amdor Luma Bar H2O LED - small. | 1292
5380-0236 | Additional LumaBar H2O LED ground light (EA). Location: Below [#LOC]. | 227
5380-0237 | Cab step lighting package. Includes (2) EON LED lights per side IPOS. | 340
5380-0238 | Compartment light package Amdor Luma-Bar Red LED for small bodies. Includes one light per compartment (two if transverse). | 2108
5380-0239 | Whelen PELCC ground light package LED - large. | 3799
5380-0240 | Compartment light package Amdor Luma-Bar Red LED for medium bodies. Includes one light per compartment (two if transverse). | 3378
5380-0241 | Ground light package TecNiq T410 4" LED - small. | 659
5380-0242 | Ground light package TecNiq T410 4" LED - large. | 986
5380-0243 | Compartment light package TecNiq LED for medium bodies. | 1133
5380-0244 | Compartment light package TecNiq LED for small bodies. | 682
5380-0245 | Compartment light ROM V4 LED 24-36" long add/additional (EA). Locate [#LOC]. | 368
5380-0246 | Compartment light ROM V4 LED 42-72" long add/additional (EA). Locate [#LOC]. | 611
5380-0247 | Compartment light ROM V4 LED for medical cabinet (EA). | 449
5380-0248 | Compartment light ROM V4 LED for medical cabinet (PR). | 893
5380-0249 | Compartment light package ROM V4 LED for small bodies. Includes one light per compartment (two if transverse). | 2484
5380-0250 | Compartment light package ROM V4 LED for small bodies. Includes two lights per compartment (four if transverse). | 4961
5380-0251 | Compartment light package ROM V4 LED for medium bodies. Includes one light per compartment (two if transverse). | 4032
5380-0252 | Compartment light package ROM V4 LED for medium bodies. Includes two lights per compartment (four if transverse). | 8063
5380-0253 | Compartment light package ROM V4 LED for large bodies. Includes one light per compartment (two if transverse). | 6413
5380-0254 | Compartment light package ROM V4 LED for large bodies. Includes two lights per compartment (four if transverse). | 12815
5380-0255 | Compartment light package ROM V4 LED (2) for Wetside tanker. Includes one 12" light per compartment. | 363
5380-0256 | Compartment light package ROM V4 LED (4) for Wetside tanker with optional rear side compartments. Includes one 12" light per compartment. | 714
5380-0257 | Compartment light package Amdor Luma-Bar blue LED for large bodies. Includes two lights per compartment (four if transverse). | 10693
5380-0258 | Light recessed step TecNiq T410 4" LED. Locate one each side of top mount walkway. | 158
5380-0259 | Compartment light ROM V4 LED additional (EA) ceiling mounted as close to door opening as practical. Location: [#LOC]. | 449
5380-0260 | Each exterior compt of the apparatus (with exception of L2) shall be equipped with Weldon model #2631-0000-30 LED clear lens light fixtures and are to have a metal guard to protect fixture from breakage. The exterior compt of the vehicle (with exception of L2) shall be equipped with Truck Lite Model # Super 44 LED clear lens flush mounted lights mounted on the interior door pan of the compt door and shall have an expanded metal protection guard. Each interior compt of the apparatus shall be equipped with Weldon model #2631-0000-30 LED clear lens light fixtures and are to have a metal guard to protect fixture from breakage. | 15212
5380-0261 | Dunnage pan lights EON (PR). Evenly spaced on front wall of dunnage pan wired through pump panel lights. | 168
5380-0262 | Additional EON LED step light (EA). Location: [#LOC]. | 159
5380-0263 | Raised bumper lid lights EON (PR). Evenly spaced under extra capacity lid wired through door ajar switch. | 305
5380-0264 | Upper e-max forward module lights (2 PR). EON LED lights. Locate two (2) on driver and two (2) on officer upper sides of e-max forward module on upper side extrusion above logo panel over backboard storage. For additional lighting at module area wired through work lights switch. | 334
5380-0265 | Compartment light package TecNiq LED for large bodies. | 1359
5380-0266 | Whelen PELCC lights LED (PR). Wired through work light switch. Location: [#LOC]. | 837
5380-0267 | Compartment light package ROM V4 LED for Water Master. Includes two lights per compartment. | 1782
5380-0268 | Compartment light (PR) Amdor Luma-Bar LED for small bodies. Includes one light per compartment specified (two if transverse). Locate: L2/R2 | 708
5380-0269 | Light Whelen Super-LED dome model 60CREGCS, Red / White. QTY (6). Light Location: Rehab module ceiling configured as close to sales drawing illustration as possible. Switching: White lights shall be wired to a master on/off rocker switch on the REHAB switch panel located in the corner radio cabinet and through the entry door. The red lights shall be wired through the light assembly switch only. | 2301
5380-0274 | Rescue walkway lighting TecNiq EON LED. Includes (3) lights with S/S housings low on side wall(s) of upper body compartments to illuminate walkway. Location: [#LOC]. | 328
5380-0275 | Step light package 2" LED - small. | 1143
5380-0276 | Compartment light package TecNiq T440 4" LED for small bodies. | 812
5380-0277 | Compartment light package TecNiq T440 4" LED for medium bodies. | 1214
5380-0278 | Compartment light package TecNiq T440 4" LED for large bodies. | 1621
5380-0279 | Ground light package TecNiq T440 4" LED - small. | 747
5380-0280 | Ground light package TecNiq T440 4" LED - large. | 1120
5380-0281 | Light recessed step TecNiq T440 4" LED. Locate one each side of top mount walkway. | 178
5380-0282 | Compartment light TecNiq T440 4" LED additional (EA). Locate opposite of standard in compartment [#LOC]. " If transverse, locate on opposite wall centered between the standard locations 15 inches (or as space allows) from compartment edge." | 142
5380-0283 | Raised bumper lid light EON (EA). Locate under extra capacity lid wired through work light switch. | 155
5380-0284 | EON step light located (2) each side under horizontal hosebed extrusion to illuminate compartment tops. | 626
5380-0285 | Step light package body TecNiq T440 4" LED - small. | 703
5380-0286 | Step light package body TecNiq T440 4" LED - large. | 1056
5380-0287 | Dunnage area lights EON (PR). Evenly spaced on front wall of dunnage area wired through work lights. | 168
5380-0288 | Compartment light package Amdor Luma-Bar red LED for medium bodies. Includes two lights per compartment (four if transverse). | 6752
5380-0289 | Compartment light Amdor red LED for medical cabinet (PR). | 657
5380-0290 | Compartment light Amdor Luma-Bar red LED 48-74" long additional (EA). Locate [#LOC]. | 501
5380-0291 | Compartment light package Trucklite LED (2) for Wetside tanker. Includes one light per compartment. | 363
5380-0292 | Ground light package Whelen 3" LED - large. | 2534
5380-0293 | Step light package Whelen 3" LED - large. | 1886
5380-0294 | Flush mount switch plate for interior lighting controls. The Light switch control panel shall be flush mounted in the specified location. Requires additional sales code for light switch panel. | 301
5380-0295 | ***OBSOLETE***There will be a set of Weldon 8049-0000 series, 8 inch diameter 12 volt recessed LED lights with specific colored lenses RECESS mounted into the ceiling of the walk-in body. Each lamp will be 7 inch round and be switched near the door opening. The pattern consists of (4) four clear fixtures equally spaced on ceiling and (2) red fixtures, (1) one over each work station surface. | 2082
5380-0296 | Compartment light package Amdor Luma-Bar blue LED for small bodies. Includes two lights per compartment (four if transverse). | 4209
5380-0297 | Compartment light Amdor LED blue for medical cabinet (EA). | 332
5380-0298 | Compartment light package Hansen 10mm LED for medium bodies. Includes two lights per compartment (four if transverse). | 3499
5380-0299 | Ground light package red Amdor Luma-Bar H2O LED - large. | 2434
5380-0300 | Compartment light package Amdor Luma-Bar red LED for small bodies. Includes two lights per compartment (four if transverse). | 4209
5380-0301 | ***OBSOLETE***Lighting package, Weldon, LED, 8 inch diameter. Provided (12) twelve Weldon 8049-0000 series, 8 inch diameter 12 volt recessed LED lights with specific colored lenses RECESS mounted into the ceiling of the walk-in body. Each lamp will be 7 inch round and switched near the entry door opening. The color layout configuration spanning from front of body to rear shall be as follows: Driver side: Clear, Clear, Red, Clear, Red, Clear. Officer side: Clear, Clear, Clear, Red, Clear, Clear. Locate: Lights shall run in 4 rows, evenly spaced from front to rear. The forward (2) two lights on each side of body shall be offset from body centerline approximatly 21 inches and the remaining (4) four lights to the rear shall be offset from body centerline approximatly 14 inches.: | 4036
5380-0302 | Additional TecNiq T440 4" LED ground light (EA). Location: Below [#LOC]. | 178
5380-0303 | Compartment light Hansen 10mm LED for medical cabinet (PR). | 493
5380-0304 | Compartment light Amdor red/white LED for medical cabinet (EA). | 420
5380-0305 | Compartment light package Amdor Luma-Bar red/white LED for medium bodies. Includes two lights per compartment (four if transverse) and switch accessible to driver for red or white activation. | 9260
5380-0306 | One (1) TecNiq Dragon LED light shall be provided in [#LOC]. | 173
5380-0307 | Compartment light package Hansen LED for small bodies. Includes one light per compartment (two if transverse). | 1179
5380-0308 | Compartment light package Hansen LED for medium bodies. Includes one light per compartment (two if transverse). | 1669
5380-0309 | Compartment light package Hansen LED for large bodies. Includes one light per compartment (two if transverse). | 3635
5380-0310 | Compartment light package Hansen LED for small bodies. Includes two lights per compartment (four if transverse). | 2356
5380-0311 | Compartment light package Hansen LED for medium bodies. Includes two lights per compartment (four if transverse). | 3334
5380-0312 | Compartment light package Hansen white LED for large bodies. Includes two lights per compartment (four if transverse). | 7199
5380-0313 | Compartment light Hansen 18-37" long additional (EA). Locate [#LOC]. | 245
5380-0314 | Compartment light Hansen LED 49-65" long additional (EA). Locate [#LOC]. | 258
5380-0315 | Compartment light Hansen white LED for medical cabinet (EA). | 246
5380-0316 | Compartment light Hansen LED for medical cabinet (PR). | 489
5380-0317 | Step light additional. Amdor 20" Luma Bar H2O LED. Location: [#LOC]. | 288
5380-0318 | Whelen model 3SC0CDCR with chrome flange door pan mounted on outboard corners. Location: L2 | 481
5380-0319 | Light Amdor H2O LED 40" long additional (EA). Locate [#LOC]. | 598
5380-0320 | Dunnage pan lights EON (PR). Evenly spaced on rear wall of dunnage pan wired through pump panel lights. | 168
5380-0321 | Compartment light package ROM V4 LED (8) for Wetside tanker with optional rear side compartments. Includes two 12" light per compartment. | 1424
5380-0322 | Additional compartment light ROM V4 LED. (1) 12" light compartment located: [#LOC]. | 183
5380-0323 | The auxiliary steps below the cab doors and/or below pump module/body (if applicable) to have EON LED lights to illuminate the stepping surface and ground below (IPO lights indicated in the main ground light package). | 0
5380-0324 | Compartment light package ROM V4 LED for small bodies. Includes two lights per side body compartments. B1 has only 1 light. (four if transverse). | 4611
5380-0325 | EON LED ladder tunnel light (EA). | 159
5380-0326 | Compartment light FireTech LED additional (EA) ceiling mounted as close to door opening as practical. Location: [#LOC]. | 537
5380-0327 | Compartment light package FireTech LED for medium bodies. Includes two lights per compartment (four if transverse). | 8733
5380-0328 | Ground light package FireTech LED - large. | 4398
5380-0329 | Additional FireTech LED ground light (EA). Location: Below [#LOC]. | 371
5380-0330 | Compartment light FireTech LED for medical cabinet (EA). | 586
5380-0331 | Compartment light package Amdor Luma-Bar blue LED for medium bodies. Includes two lights per compartment (four if transverse). | 6752
5380-0332 | TM Walkway lighting Whelen 4" LED. Includes (3) surface mount lights with chrome housings low on rear of cab to illuminate top mount walkway. | 729
5380-0333 | Compartment light package Amdor Luma-Bar LED for medium bodies. Includes two lights per compartment (four if transverse). L2 lights to be red. | 6752
5380-0334 | A switch plate for interior lighting controls shall be located [#LOC]. It shall accommodate a quantity of seven (7) rocker switches. It will be illuminated and labeled per each switch's function. | 702
5380-0335 | Additional Weldon 4" round LED ground light (EA). Location: Below [#LOC]. | 207
5380-0336 | Ground light package Amdor Luma-Bar H2O 20" (as applicable) LED - large. | 3404
5380-0337 | ROM Duro Lumen dual red/white LED light. Location: walk-in body ceiling (6) evenly spaced. Includes momentary switching in front and rear of body for red and white lights. Red lights to activate through rear entry ajar. | 4008
5380-0338 | Compartment light package OnScene Solutions LED for medium bodies. Includes two lights per compartment. | 8794
5380-0339 | Compartment light OnScene Solutions LED for medical cabinet (EA). | 632
5380-0340 | Compartment light package Amdor Luma-Bar blue/white LED for medium bodies. Includes two lights per compartment (four if transverse) and switch accessible to driver for blue or white activation. | 9260
5380-0341 | Compartment light Amdor blue/white LED for medical cabinet (EA). | 420
5380-0342 | There will be a pair of TecNiq T440 4" 12 volt LED lights with clear lenses which shall be RECESS mounted into the canopy area above the walk-in body doors. The lights shall be activated when the rear doors are opened. | 311
5380-0343 | LED compartment light package. One Light in each compartment. | 0
5380-0344 | Compartment dual light package Amdor Luma-Bar H2O LED for medium bodies. Includes two lights per compartment (four if transverse). | 6126
5380-0345 | There will be a pair of TecNiq T440 4" 12 volt LED lights with clear lenses which shall be RECESS mounted into the area adjacent the walk-in body entrance door. The lights shall be activated when the rear door is opened. | 311
5380-0346 | Compartment light Whelen Fluorent Plus LED for medical cabinet (PR). | 771
5380-0347 | Compartment light Amdor LED for medical cabinet (EA). Location: ceiling mounted and/or behind top of compartment door header. | 332
5380-0348 | Whelen PELCC lights LED (PR). One (1) light mounted over each rear axle. The lights shall activate when the ground lights are on or when the turn signal for that side is activated. | 837
5380-0349 | Dunnage pan light EON (EA). Located on the forward wall of the dunnage pan (where the deck gun is located) wired through work lights. | 142
5380-0350 | Ground light package Weldon LED - large. | 2935
5380-0351 | Whelen model 3SC0CDCR with chrome flange (PR), mounted on the underside of the AC Housing above the engine cover. The lights shall be controlled by individual switches (two lights and two switches) located in the upper tier of the center dash. | 986
5380-0352 | Ground light package Truck-Lite LED 44042C - large. | 5182
5380-0353 | Step light additional Whelen 2" LED (EA). Location: [#LOC]. | 165
5380-0354 | SCBA cabinet lights EON (PR). One light located in the upper and lower portion as required. Controlled with single guarded switch mounted on or near the front of cabinet. | 235
5380-0355 | Ground light package Amdor Luma-Bar H2O LED - large. No lights under front bumper. | 2434
5380-0356 | Compartment light package Amdor Luma-Bar blue LED for small bodies. Includes one light per compartment (two if transverse). | 2108
5380-0357 | Compartment light ROM V4 LED for medical cabinet (PR). Locate: rear cab wall. | 893
5380-0358 | Climbing ladder step lights Blue EON LED IPOS. | 168
5380-0359 | Whelen PELCC lights LED (EA). Wired through work light switch. Location: [#LOC]. | 437
5380-0360 | Compartment light Amdor LED red for medical cabinet (EA). | 332
5380-0361 | Compartment light Amdor blue lumbar IPOS. Location: [#LOC]. | 511
5380-0362 | Compartment light Amdor Luma-Bar blue LED 48-74" long additional (EA). Locate [#LOC]. | 501
5380-0363 | Dunnage pan lights Amdor H2O (PR). Evenly spaced on front wall of dunnage pan wired through work lights. | 852
5380-0364 | Compartment light(s) in roof top compartment to be Amdor lights, IPOS. | 746
5380-0365 | Light recessed step Whelen 4" green LED. Locate one each side of top mount walkway. | 355
5380-0366 | Ground light package EON green LED - large. | 1762
5380-0367 | Compartment light package Amdor Luma-Bar green LED for medium bodies. Includes two lights per compartment (four if transverse). | 7174
5380-0368 | Compartment light Amdor LED green for medical cabinet (EA). | 475
5380-0369 | Ground light package EON red and white LED - large. The white cab ground lights shall be switched with the cab door ajar system. all ground lights shall be switched from the cab dash with the work and/or ground light switch. | 3523
5380-0370 | Walkway lighting TecNiq EON LED. Includes (3) lights with S/S housings on side of hosebed to illuminate hosebed walkway. | 328
5380-0371 | Compartment light(s) in roof top compartments to be Hansen strip lights, IPOS. | 1163
5380-0372 | Compartment light package Amdor Luma-Bar blue LED for medium bodies. Includes one light per compartment (two if transverse). | 3378
5380-0373 | Compartment light package Hansen LED for medium bodies. Includes two lights per compartment (four if transverse), lights in L1 compartment to be red. | 3658
5380-0374 | Eon LED ground light package for cab, body and transverse/preconnect modules. Includes (1) light under each cab crew door (Lights under the driver and crew area exits to activate automatically with door is opened), (1) light under each side of the extended front bumper gravel shield (when applicable), (1) light centered each side below the transverse/preconnect module, (3) lights below rear tailboard area and (1) light centered below the pump operator compartment. | 1764
5380-0375 | LED (Whelen) transverse compartment light package. For use in Watermaster transverse compartment(s). | 556
5380-0376 | Compartment light(s) in roof top compartments to be Amdor Luma-Bar Pathfinder white strip light(s) (IPOS). | 2561
5380-0377 | Additional Whelen LED ground light (EA). Location: Below [#LOC]. | 286
5380-0378 | Light Amdor H2O LED 12" long additional (EA). Locate [#LOC]. | 598
5380-0379 | Compartment light package Amdor Luma-Bar blue LED for large bodies. Includes one light per compartment (two if transverse). | 4648
5380-0380 | EON blue LED ladder tunnel light (EA). | 159
5380-0381 | Ground light package TecNiq E10 LED - small. | 791
5380-0382 | Ground light package TecNiq E10 LED - large. | 1215
5380-0383 | Additional ground light red Amdor Luma-Bar H2O LED (EA). Location: Below [#LOC]. | 227
5380-0384 | Amdor LED ladder tunnel light (EA). | 296
5380-0385 | Whelen model 3SC0CDCR with chrome flange door pan mounted on outboard corners. Location: [#LOC]. | 481
5380-0386 | There will be a pair of TecNiq model E08-LCR0-1, 8 inch diameter 12 volt recessed red/clear LED lights, RECESS mounted into the ceiling of the walk-in body. Each lamp will be switched near the door opening. | 405
5380-0387 | Compartment light Amdor Luma-Bar red LED 26-42" long additional (EA). Locate [#LOC]. | 332
5380-0388 | Compartment light package Amdor Luma-Bar red/white LED for large bodies. Includes two lights per compartment (four if transverse) and switch accessible to driver for red or white activation. | 13202
5380-0389 | Dunnage area lights, FireTech model WL2000 LED (PR). Evenly spaced on or above the front wall of dunnage area wired through work lights. | 318
5380-0390 | Ground light package EON blue LED - large, IATS. | 1762
5380-0391 | Additional EON blue LED ground light (EA). Location: Below [#LOC]. | 159
5380-0392 | Compartment light package Amdor Luma-Bar red/white LED for large bodies. Includes one lights per compartment (two if transverse) and switch accessible to driver for red or white activation. | 6603
5380-0393 | Compartment light TecNiq E10 LED additional (EA). Locate on ceiling of [#LOC]. | 272
5380-0394 | ROM Duro Lumen dual red/white LED light. Location: walk-in body ceiling (6) evenly spaced. Includes momentary switching in front and rear of body for red and white lights. White lights to activate through rear entry ajar. | 4008
5380-0395 | Walkway light TecNiq T440 4" LED (EA). Location: [#LOC]. | 62
5380-0396 | ROM V4 LED ladder tunnel light (EA). | 401
5380-0397 | Compartment light package FireTech LED for large bodies. Includes two lights per compartment (four if transverse). | 12699
5380-0398 | Compartment light package Amdor Luma-Bar red LED for large bodies. Includes two lights per compartment (four if transverse). | 10693
5380-0399 | Compartment light Eon LED (EA). Location: [#LOC]. | 159
5380-0400 | Light Amdor H2O LED 40", wired on with headlights. Light(s) to illuminate the splash guard. | 600
5380-0401 | Compartment light TecNiq T440 4" LED additional (EA). Locate [#LOC]. | 142
5380-0402 | Light Amdor H2O LED 20" long additional (EA). Locate [#LOC]. | 292
5380-0403 | Light Amdor H2O LED light, length as required (EA). Locate [#LOC]. | 598
5380-0404 | Additional LumaBar H2O 20" LED ground light (EA). Location: Below [#LOC]. | 227
5380-0405 | Ground light package LED - large. Front and rear ground lights to be mounted angled out in place of straight down. | 3140
5380-0406 | Compartment light package FireTech LED for small bodies. Includes two lights per compartment (four if transverse). | 7053
5380-0407 | Step light additional Whelen 4" LED (EA). Location: [#LOC]. | 222
5380-0408 | TecNiq 4" round LED ladder tunnel light (EA). | 239
5380-0409 | Ground light package LED for chassis. Includes (6) EON LED lts. | 791
5380-0410 | Light recessed step Whelen LED. Locate one each side of top mount walkway. | 503
5380-0411 | Compartment light(s) in roof top compartment to match ROM body comartment lights, IPOS. | 864
5380-0412 | Compartment light Amdor blue luma bar. Location: [#LOC]. | 296
5380-0413 | Additional compartment light EON (EA) wired through door ajar switch. Located: [#LOC] | 155
5380-0414 | EON LED storage tunnel light (EA). | 159
5380-0415 | Light Amdor H2O red LED 40" long additional (EA). Locate [#LOC]. | 598
5380-0416 | Stainless steel light guards on the strip lights in cab compartments. Price per compartment fixture. | 79
5380-0417 | The auxiliary steps below the cab doors to have blue EON LED lights to illuminate the stepping surface and ground below (IPO lights indicated in the main ground light package). | 0
5380-0418 | Light step EON blue LED. Locate one each side of top mount walkway. | 178
5380-0419 | Whelen PELCB ground light package LED - large. | 3799
5380-0420 | Compartment light package ROM V4 red/white LED for medium bodies. Includes one light per compartment (two if transverse) and switch accessible to driver for red or white activation. | 6413
5380-0421 | Compartment light ROM V4 LED red/white for medical cabinet (EA). | 596
5380-0422 | Compartment light package ROM V4 red/white LED for medium bodies. Includes two lights per compartment (four if transverse) and switch accessible to driver for red or white activation. | 12824
5380-0423 | Light Amdor green H2O LED light, length as required (EA). Locate [#LOC]. | 598
5380-0424 | Step light additional. Amdor 20" Luma Bar H2O LED. Location: under rear intermediate step. | 288
5380-0426 | Compartment light(s) in roof top compartment to be red, IPOS. | 0
5380-0427 | Ground light package EON LED, red - large. | 1762
5380-0428 | Ground light package FRC SUNSTRIP LED - large. | 2828
5380-0429 | Compartment light package FRC SUNSTRIP LED for small bodies. Includes one light per compartment (two if transverse). | 2412
5380-0430 | Compartment light package FRC SUNSTRIP LED for small bodies. Includes two lights per compartment (four if transverse). | 4822
5380-0431 | Compartment light FireTech LED strip for roof top compartment(EA). | 586
5380-0433 | Ground light TecNiq E10 LED additional (EA). Locate: below [#LOC]. | 187
5380-0434 | Compartment light Amdor Luma-Bar blue LED 26-42" long additional (EA). Locate [#LOC]. | 332
5380-0435 | Ground light FRC SUNSTRIP LED additional (EA). Locate: below [#LOC]. | 369
5380-0436 | Compartment light(s) in roof top compartment to be Firetech FT-PDW-B, IPOS (EA). | 65
5380-0437 | Compartment light package OnScene Solutions LED for large bodies. Includes two lights per compartment. | 12052
5380-0438 | ROM Duro Lumen dual red/white LED light. Location: walk-in body ceiling (4) evenly spaced down center of walkway, (1) over each counter top (4 total counter tops). Includes switching in rear of body for red and white lights. Lights to be wired battery hot. | 6010
5380-0439 | Compartment light OnScene Solutions LED additional (EA). Location: [#LOC] | 632
5380-0440 | Compartment light OnScene Solutions 9" Night Axe linear LED strip-light with Polished Cast Aluminum Led Light Bezel (EA). Location: [#LOC] | 425
5380-0441 | Step light additional TecNiq Silho-X 4" Round Cool White Light SS Trim Ring (E06-WS00-1) (EA). Location: [#LOC]. | 193
5380-0442 | Four (4) OnScene Solutions' 72" long Access Series LED compartment light strips shall be mounted in the under aerial dunnage area, two each side. The lights shall be switched at the pump operator's panel. | 1401
5380-0443 | Medical compartment light FRC SUNSTRIP LED (EA). | 369
5380-0444 | EON Step lights at rear of body to be blue IPOS. | 180
5380-0445 | EON lights in rooftop compartments to be blue IPOS. | 180
5380-0446 | Dunnage pan lights Amdor H2O (PR). (1) each side of dunnage pan as long as possible wired through park brake. | 852
5380-0447 | Light recessed step TecNiq T440 4" LED. Locate [#LOC]. | 178
5380-0448 | A switch plate for interior lighting controls shall be located [#LOC]. It shall accommodate multiplex rocker switches that are backlit and labeled per each switch's function. | 672
5380-0449 | There will be a pair of TecNiq T440 4" 12 volt LED lights with clear lenses which shall be RECESS mounted into the area adjacent the walk-in body entrance door. The lights shall be activated when the door is opened. | 311
5380-0450 | Additional compartment light FireTech red LED (EA). Locate: [#LOC] | 586
5380-0451 | Compartment light FireTech red LED for medical cabinet (EA). | 613
5380-0452 | Compartment light package FireTech red LED for medium bodies. Includes two lights per compartment (four if transverse). | 8955
5380-0453 | Compartment light package Hansen blue LED for large bodies. Includes two lights per compartment (four if transverse). | 7199
5380-0454 | Compartment light Hansen blue LED for medical cabinet (EA). | 246
5380-0455 | Step light package body EON blue LED - large. | 1497
5380-0456 | Ground light package TecNiq E10-B000-1 blue LED - large. | 1215
5380-0457 | (Obsolete; use sales codes 5380-0477, 478 or 479) Compartment light TecNiq E45 LED additional (EA). Locate [#LOC]. Sized as needed for application. | 154
5380-0458 | Compartment light package Hansen red LED for medium bodies. Includes two lights per compartment (four if transverse). | 3334
5380-0459 | Compartment light package Hansen blue LED for medium bodies. Includes two lights per compartment (four if transverse). | 3334
5380-0460 | Compartment light package Hansen red LED for large bodies. Includes two lights per compartment (four if transverse). | 7199
5380-0461 | Compartment light package AMDOR (4) for Wetside tanker with optional rear side compartments. Includes one 11" light per compartment. | 714
5380-0462 | Compartment light package Hansen blue LED for small bodies. Includes one light per compartment (two if transverse). | 1179
5380-0463 | Additional red compartment light EON (EA) wired through door ajar switch. Located: [#LOC] | 155
5380-0464 | Step light package body EON blue LED - small. | 1017
5380-0465 | Additional 44042C LED ground light (EA). Location: Below [#LOC]. | 352
5380-0466 | Compartment light package FireTech blue LED for medium bodies. Includes two lights per compartment (four if transverse). | 8955
5380-0467 | Compartment light FireTech FT-PDW-B LED for medical cabinet (EA). | 199
5380-0468 | There will be a pair of Whelen model 60CREGCS, 6 inch diameter 12 volt red/clear LED lights, mounted into the ceiling of the walk-in body. Each lamp will be switched near the door opening. | 744
5380-0469 | Ground light package Tomar LED - large. | 3367
5380-0470 | Compartment light package TecNiq E45 LED for small bodies. Includes one light per compartment (two if transverse). | 1363
5380-0471 | Compartment light package TecNiq E45 LED for small bodies. Includes two lights per compartment (four if transverse). | 2727
5380-0472 | Compartment light package TecNiq E45 LED for medium bodies. Includes one light per compartment (two if transverse). | 2132
5380-0473 | Compartment light package TecNiq E45 LED for medium bodies. Includes two lights per compartment (four if transverse). | 4263
5380-0474 | Compartment light package TecNiq E45 LED for large bodies. Includes one light per compartment (two if transverse). | 3355
5380-0475 | Compartment light package TecNiq E45 LED for large bodies. Includes two lights per compartment (four if transverse). | 6708
5380-0476 | Compartment light TecNiq E45 LED for medical cabinet (EA). | 319
5380-0477 | Compartment light TecNiq E45 LED 7-25" long additional (EA). Locate [#LOC]. | 251
5380-0478 | Compartment light TecNiq E45 LED 47.5" long additional (EA). Locate [#LOC]. | 319
5380-0479 | Compartment light TecNiq E45 LED 60" long additional (EA). Locate [#LOC]. | 325
5380-0480 | Compartment light(s) in roof top compartment to be Firetech lights, IPOS. | 746
5380-0481 | Dome lights ROM V4 strip lights on the ceiling along both sides of the walkway in the walkin body. Wired battery hot. Includes timer control. | 3411
5380-0482 | Light package ROM V4 LED for rescue body interior. Includes two lights per upper cabinet, 1 light mounted to the bottom side of the cabinet over the bench seat, and 1 light mounted to the bottom side of each cabinet above the driver side interior counter tops. Lights to be switched at the interior light switch panel. | 2191
5380-0483 | Compartment light package FireTech blue LED for large bodies. Includes two lights per compartment (four if transverse). | 13132
5380-0484 | Compartment light FireTech blue LED for medical cabinet (EA). | 613
5380-0485 | Raised bumper lid light Hansen 10mm LED (EA). Locate under extra capacity lid wired through door ajar switch. | 565
5380-0486 | Compartment light(s) in roof top compartment to be On Scene Solutions lights, IPOS. | 746
5380-0487 | Ground light package TecNiq T440 4" LED for body only (pump module if equipped). Ground area lights shall be switched from the cab dash area with the work light switch. | 449
5380-0488 | Spartan chassis/cab ground light package TecNiq T440 4" LED for bumper only. Ground area lights shall be switched from the Spartan cab dash area with the work light switch. | 449
5380-0489 | Compartment light FireTech LED for medical cabinet (EA). | 586
5380-0490 | There will be a pair of Whelen model 60CBEGCS, 6 inch diameter 12 volt blue/clear LED lights, mounted into the ceiling of the walk-in body. Each lamp will be switched near the door opening. | 744
5380-0491 | Ground light package TecNiq E10 LED for body only (pump module if equipped). Ground area lights shall be switched from the cab dash area with the work light switch. | 791
5380-0492 | Compartment light package Hansen blue LED for medium bodies. Includes two lights per compartment (four if transverse). L1 lights to be white. | 4503
5380-0493 | Compartment light package Hansen blue LED for medium bodies. Includes two lights per compartment (four if transverse). LP (pump panel) compartment lights to be white. | 4503
5380-0494 | Compartment light deluxe package Whelen Strip-Lite Plus PSCOMPH LED for medium bodies. Lights to be stacked vertically on both sides of compartment. | 10757
5380-0495 | Compartment light blue Hansen LED 49-65" long additional (EA). Locate [#LOC]. | 258
5380-0496 | Compartment light Whelen Strip-Lite Plus PSCOMPH LED (EA). Location: [#LOC]. | 208
5380-0497 | Additional ground light red Amdor Luma-Bar H2O LED (EA). Location: Below [#LOC]. | 227
5380-0498 | Compartment light layout per customer specific requirements. | 281
5380-0499 | Light EON LED (EA) mounted in stokes storage compartment. | 167
5390-0000 | Deck light - Unity 12 volt (PR). Location: [#LOC]. | 512
5390-0001 | Hose bed light Unity. Locate at front area of hose bed. Switched with work light switch in cab. | 250
5390-0002 | (Obsolete from manufacturer)Hose bed light Federal Signal GH Scene. Locate at the front area of hose bed. Switched with work light switch in cab. | 324
5390-0003 | Hose bed light Truck-Lite. Locate at the front area of the hose bed. Switched with work light switch in cab. | 153
5390-0004 | Crosslay lights Weldon. Locate on each side at rear of crosslay (SM) or forward of crosslay (TM) approx. 16" from side of body. | 456
5390-0005 | Crosslay light deck Unity. Locate to rear of crosslay (SM) or forward of crosslay (TM). | 244
5390-0006 | (Obsolete from manufacturer; no replacement provided) Deck lights, Collins FX-12R (PR). Location: [#LOC]. | 1448
5390-0007 | Deck/scene light circuit wiring through chassis reverse. Requires rear deck or scene light. | 113
5390-0008 | (Obsolete from manufacturer)Federal Signal GH scene lights (PR). Switch in cab (driver and officer side facing lights switched separately). Locate [#LOC]. | 601
5390-0018 | Whelen 600 series 26 degree scenelights (PR) with weatherproof connectors. Switch in cab (driver and officer side facing lights switched separately). Locate [#LOC]. | 475
5390-0019 | Whelen 700 series 8-32 degree scenelights (PR) with weatherproof connectors. Switch in cab (driver and officer side facing lights switched separately). Locate [#LOC]. | 468
5390-0020 | Whelen 900 series Gradient Opti-Scenelight (PR) with weatherproof connectors. Switched in cab (driver and officer side facing lights switched separately). Locate [#LOC]. | 475
5390-0022 | Crosslay light Truck-Lite. Locate to rear of crosslay (SM) and forward of crosslay (TM as applicable). Switched with work light switch in cab. | 153
5390-0023 | Tomar 46H13-C 13 degree scene lights (PR) with weatherproof connectors. Switch in cab (driver and officer side lights switched separately). Locate [#LOC]. | 527
5390-0024 | Deck Light - Truck-Lite (PR). Location: [#LOC]. | 441
5390-0025 | Cab scene lights are to be switched with cab doors in addition to standard. | 113
5390-0026 | (Obsolete from manufacturer)Federal Signal GH Scene cornering lights (PR) wired to turn signals, reverse and work lights. Location: [#LOC] | 1146
5390-0027 | Hosebed light Whelen 600 series 26 degree scene light with Cast Products LH46501 housing. Locate at the front area of hosebed. Switched with worklight switch in cab. | 299
5390-0029 | Crosslay light Whelen 600 series 26 degree scene light with Cast Products LH46501 housing. Locate to rear of crosslay (SM) and forward of crosslay (TM as applicable). Switched with worklight switch in cab. | 299
5390-0030 | (Obsolete from manufacturer; no replacement provided) Deck Lts-Collins FX-6 (PR) Location: [#LOC] | 1448
5390-0031 | (Obsolete from manufacturer)Crosslay light Federal GH Scene light with Cast Products LH90603 housings (PR). Locate on back of cab 1" below roof between vista windows. | 857
5390-0032 | (Obsolete from manufacturer; no replacement provided) (PR) Collins FX-12 w/Internal Poles. Locate (1) each side in deck gun channel. Lights to serve as hosebed/crosslay lighting when applicable. | 2517
5390-0034 | Whelen 600 series 26 degree scene lights (PR) with weatherproof connectors. To be used as cornering lights wired to turn signals and four way flashers. Interlock through park brake. Location: [#LOC]. | 475
5390-0035 | (Obsolete from manufacturer)Federal Signal GH Scene Light (PR). Locate (1) at the front area of hosebed and (1) rearward of the crosslays. Switched with worklight switch in cab. Includes diamond plate mounting box. | 1086
5390-0036 | Hose bed light circuit wiring through chassis reverse. Requires hose bed light. | 113
5390-0037 | Code 3 Halogen Octagonal 82BZ scene light(s) with bezel(s).(PR) Seperate switching for Driver and Officer side.[#LOC] | 651
5390-0038 | 4" LED light (black groument) with diamond plate box mount (PR). Locate (1) at front of hosebed and (1) at the crosslay area. Switch with work light switch. | 985
5390-0039 | (Obsolete from manufacturer)Federal Signal GH Scene lights (PR). Switch in cab (driver and officer side facing lights switched together). Locate [#LOC] | 601
5390-0040 | Weldon 4 x 6 HID scene lights (PR) with weatherproof connectors. Switch in cab (driver and officer side lights switched separately). Locate [#LOC]. | 1678
5390-0041 | Whelen 900 series Gradient Opti-Scene lights (PR) with diamond plate mounting box. Switch in cab (driver and officer side facing lights switched separately). Locate [#LOC]. | 714
5390-0042 | (Obsolete from vendor, use 5390-0164)Whelen 900 series model 90C0ENZR Super LED Opti-Scene light (PR) with weatherproof connectors. Switch in cab (driver and officer side lights switched separately). Locate [#LOC]. | 2281
5390-0043 | Crosslay light Trucklite. Locate forward of crosslay. Switched with work light switch in cab. | 153
5390-0044 | 4" LED light (black groument) with diamond plate box mount at front of hosebed. Switch with work light switch. | 480
5390-0045 | (Obsolete from vendor) Kwik Strike 4000 Scene lights. KR-4035X-H-(R or L). Located [#LOC]. All lights to be mounted as high as possible. Switch in cab (driver and officer side facing lights switched separately). | 812
5390-0046 | (Obsolete from manufacturer)Federal Signal GH Scene Light (PR). Locate (1) forward facing for preconnect storage lighting and (1) rearward facing for hosebed storage lighting. Both lights mounted in (1) formed box mounted off forward area of body. Box may shift side to side for best lighting application. both lights switched with worklight switch. | 1086
5390-0047 | (Obsolete from manufacturer)Federal Signal GH scene Light. Locate rearward facing for hose bed storage lighting. Mounted in (1) formed box mounted off forward area of body. Box may shift side to side for best lighting application. Light switched with worklight switch. | 546
5390-0048 | Whelen 600 series gradient Super LED scene lights (PR) with weatherproof connectors. Switch in cab (driver and officer side lights switched separately). Locate [#LOC]. | 1385
5390-0049 | Whelen 600 series 26 degree scene lights (PR) with LH46001 castings. Switch in cab (side facing lights switched separately). Locate [#LOC]. | 606
5390-0050 | Whelen 500 series LED scene lights (PR) with weatherproof connectors. To be used as cornering lights wired to turn signals and four way flashers. Interlocked with park brake. Location: [#LOC] | 1163
5390-0051 | Whelen 600 series gradient Super LED scene lights (PR) with weatherproof connectors. To be used as cornering lights wired to turn signals and four way flashers. Location: [#LOC]. | 1385
5390-0052 | (Obsolete from manufacturer)Federal Signal GH Scene lights (PR) with diamond plate mounting box. Switch in cab (driver and officer side facing lights switched separately). Locate [#LOC]. | 1086
5390-0053 | Whelen 700 series 8-32 degree scene lights (PR) with weatherproof connectors. Switch in tillerman cab (driver and officer side lights switched separately) and wired through tillerman cab doors. Locate (1) each side rear of cab doors above windows. | 570
5390-0054 | Hosebed light Trucklite. Locate (1) each side front of hosebed. Switched with work light switch in cab. | 299
5390-0055 | (Obsolete from manufacturer)Light Federal Signal GH Scene. Locate at the front area of hosebed. Switched with worklight switch in cab. Includes diamond plate mounting box. | 546
5390-0056 | Crosslay light Weldon. Locate to rear of crosslay (SM) or forward of crosslay (TM). Switched with work light switch in cab. | 235
5390-0057 | Hosebed light Weldon. Locate at front area of hosebed. Switched with work light switch in cab. | 235
5390-0058 | Deck Lights - Truck-Lite LED model 81380 (PR). Location: [#LOC]. | 559
5390-0059 | Whelen 600 series 26 degree scene lights (PR) with diamond plate mounting box. Switch in cab (side facing lights switched separately). Locate [#LOC]. | 754
5390-0060 | Deck Light - 24V Whelen LED model PFA14 with bail mount bracket model PBA106 (PR) Location: [#LOC]. | 2277
5390-0061 | Rear upper tank deck/scene lights wired through chassis reverse. | 113
5390-0062 | Sides and rear upper tank deck/scene lights wired through chassis reverse. | 113
5390-0063 | (8) LED scene lighting package. Locate (3) each side of tank and (2) at rear of body/tank. All (8) lights to be wired to operate with chassis transmisson in reverse. | 629
5390-0064 | Deck light - Unity 24VDC (PR). Location: [#LOC]. | 512
5390-0066 | Whelen 600 series gradient Super LED scene lights (PR) with weatherproof connectors and diamond plate mounting boxes. Switch in cab (driver and officer side lights switched separately). Locate [#LOC]. | 1518
5390-0067 | Deck light Trucklite. Switched with work light switch in cab. Loc: [#LOC]. | 262
5390-0068 | Havis Shield 12V HID scene lights model KR-4035X-D (PR). Location(s): [#LOC]. Includes switch in cab for side facing lights. | 2189
5390-0069 | Whelen M9 Linear Super LED scene lights (PR). Switched in cab (lights mtd on the sides of apparatus to be switched separately). Locate [#LOC]. | 2256
5390-0070 | (Obsolete from manufacturer; no replacement provided) Crosslay light Collins FX-12. Locate to rear of crosslay (SM) and forward of crosslay (TM as applicable). | 729
5390-0071 | (Obsolete from manufacturer; no replacement provided) Hosebed light Collins FX-12. Located center front of hosebed. Switched with work light switch in cab | 729
5390-0072 | (Obsolete from manufacturer)Speedlay Light Federal Signal GH Scene. Locate on front of upper pump module facing downward to illuminate speedlays. Switched with worklight switch in cab. | 324
5390-0073 | Deck Light - Whelen LED model PFBP12C (PR). Location: [#LOC]. | 1466
5390-0074 | Hosebed Light Unity. Locate at rear area of hosebed on angle bracket. Switched with work light switch in cab. F118HDT Bronto only. | 318
5390-0075 | Speedlay light Trucklite. Locate forward area of pump module. Switched with work light switch in cab. | 153
5390-0076 | Hose bed light Truck-Lite LED model 81380. Locate at front of hose bed. Switched with work light switch in cab. | 283
5390-0077 | (Obsolete from manufacturer; no replacement provided) Deck Lt-Collins FX-12R (EA) model KR-SB-312 with lift/push up pole. Due to body mount location a position indicator will not be required. Location(s): [#LOC]. | 1222
5390-0078 | Whelen 600 series 26 degree scene lights (3) with weatherproof connectors. Wire through work light switch in cab. Locate back of cab evenly spaced up high. | 710
5390-0079 | Whelen 900 series Gradient Opti-Scene light (EA) with weatherproof connectors. Switch in cab (driver and officer side facing lights switched separately). Locate [#LOC]. | 243
5390-0080 | Deck Light - Hella Mega Beam LED model 996 136-231 (PR) Location: [#LOC]. | 809
5390-0081 | Deck Light - Grote LED model 63581 (PR) Location: [#LOC]. | 2302
5390-0082 | Whelen 600 series 26 degree scene 24VDC lights (PR) with weatherproof connectors. Switch in cab (driver and officer side facing lights switched separately). Locate [#LOC]. | 512
5390-0083 | (Obsolete from manufacturer)Federal Signal GH Scene light (EA). Switched with work light switch in cab. Locate up high driver rear of body. | 304
5390-0084 | (Obsolete from manufacturer)Federal GH scene lights (PR) located up high above front cab door handrails. Lights shall be switched separately from the drivers switch panel. | 598
5390-0085 | Speedlay light package. Includes (4) Kaper2 LED lights mounted (1) each side at speedlay openings to rear of extrusion. Switched with work light switch in cab. | 630
5390-0086 | Whelen Pioneer LED scene light package/ Trucklite work light. Includes (2) model PFA2, (2) model PFA1 lights with bail mounts and (1) work light. Rear and front lights wired through work light switch in switch panel; side facing lights switched seperately. Location(s): (1) PFA2 each side center of tank, (1) PFA1 each side rear facing and (1) work light forward facing on upper tank. | 5897
5390-0087 | Whelen M6 Linear Super LED scene lights (PR). Switched in cab (lights mtd on the sides of apparatus to be switched separately). Locate [#LOC]. | 1622
5390-0088 | Crosslay light Whelen PFBP12C LED. Locate to rear of crosslay (SM) and forward of crosslay (TM as applicable). Switched with work light switch in cab. | 735
5390-0089 | Hose bed light Whelen PFBP12C LED. Locate center front of hose bed. Switched with work light switch in cab. | 735
5390-0090 | Hosebed light Whelen 600 series Super LED scene light with diamond plate box. Locate at the front area of hosebed. Switched with worklight switch in cab. | 763
5390-0091 | Crosslay light Whelen 600 series 26 degree Super LED scene light with diamond plate box. Locate to rear of crosslay (SM) and forward of crosslay (TM as applicable). Switched with worklight switch in cab. | 763
5390-0092 | Federal Signal 4" round cornering lights (4) wired to turn signals, reverse and work lights. Location: fixed outrigger covers. | 1061
5390-0093 | All tank mounted Deck/Scene lighting to be wired through chassis reverse. | 322
5390-0094 | (Obsolete from manufacturer)Federal Signal GH Scene light (EA). Switched with work light switch in cab. Locate up high center rear of body. | 304
5390-0095 | (Obsolete from vendor; use sales code 5390-0186)FRC SPA900-Q65 Scene light (PR). Switch in cab (driver and officer side lights switched separately). Locate [#LOC]. | 2267
5390-0096 | Hosebed light Trucklite LED. Locate (1) in each outer hosebed upper front wall (if equipped) and (2) upper front wall of center hosebed . Switched with work light switch in cab. | 1193
5390-0098 | Scene light cab brow LED SceneStar 12,800 Lumens, 120 volt location(s): cab brow mounted. | 2132
5390-0102 | Crosslay light Truck-Lite LED model 81380. Locate to rear of crosslay (SM) and forward of crosslay (TM as applicable). Switched with work light switch in cab. | 283
5390-0103 | Whelen 700 series gradient Super LED scene lights (PR) with weatherproof connectors. Switch in cab (driver and officer side lights switched separately). Locate [#LOC]. | 1343
5390-0104 | Light Whelen Pioneer Plus model PFP1 with recess mount. Wired through work light switch in cab. Location(s): [#LOC]. | 1858
5390-0105 | The NFPA hosebed lighting lights to be located at front of hosebed with one light positioned to each side of the center hosebed diviider. | 0
5390-0106 | Rear deck lighting to be switched in cab with work ligth switch and with switch on each light. | 0
5390-0107 | Rear scene lights will be primary NFPA rear lighting and will be switched with work light switch IPO individual switching. | 0
5390-0108 | The deck light wiring circuit qty of 2 is to activate the rear deck and scene lighting when the chassis transmission is placed into reverse. | 0
5390-0109 | Work lights, rear cab roof, (3) Truck-Lite halogen, option, Wildland. | 733
5390-0110 | Hosebed light Grote LED model 63581. Locate center front of hosebed. Switched with work light switch in cab. | 1157
5390-0111 | Crosslay light Grote LED model 63581. Locate to rear of crosslay (SM) and forward of crosslay (TM as applicable). Switched with work light switch in cab. | 1157
5390-0112 | Utility bed light Trucklite LED model 81380. Locate front of utility area. Switched with work light switch in cab. | 283
5390-0113 | Cab scene light spacer brackets. Lights are not to be recess mounted into the cab. | 0
5390-0114 | Whelen M6 Linear Super LED hosebed lights (PR) with weatherproof connectors and diamond plate mounting boxes. Locate equally spaced each side at the front area of hosebed. Switched with worklight switch in cab. | 1862
5390-0115 | Whelen 600 series gradient Super-LED scene lights (6). Switch in cab (driver and officer side lights switched separately). Lights located (2) each side of body up high (offset forward and rearward) and (2) at rear of body up high. Wetside only. | 2749
5390-0116 | Deck lights - Unity 12 volt LED flood (PR). Location: [#LOC]. | 1237
5390-0117 | Whelen 700 series gradient Super LED scene lights (PR). To be used as cornering lights wired to turn signals reverse and work lights. Location: [#LOC]. | 1385
5390-0118 | Grote 63581 LED scene lights (6). Switch in cab (driver and officer side lights switched separately). Lights located (2) each side of body up high (offset forward and rearward) and (2) at rear of body up high. Wetside only. | 5527
5390-0119 | Light Whelen Pioneer Plus model PFP1 with ROM KR-SB-600-W4 pedestal side mount. Switched with work light switch in cab. Location(s): [#LOC]. | 3709
5390-0120 | (Obsolete from Vendor, use 5390-0165)Whelen 900 series model 90C0ENZR Super LED Opti-Scene light (PR) with diamond plate mounting box. Switch in cab (driver and officer side lights switched separately). Locate [#LOC]. | 2519
5390-0121 | Deck/scene lights LED Rigid-Dually D2, model 50151with defussed lens, 9-36VDC (PR). Location: [#LOC]. | 944
5390-0122 | Whelen 900 series model 90C0ENZR Super LED Opti-Scene light (PR) with cast products mounting box. Switch in cab (driver and officer side lights switched separately). Locate [#LOC]. | 2519
5390-0123 | Federal Signal model QL97LEDSCENE LED scene light (PR) with weatherproof connectors. Includes switch accessible to driver (driver and officer side lights switched separately). Locate [#LOC]. | 1266
5390-0124 | Whelen 600 series gradient Super LED scene lights (3) with weatherproof connectors. Wire through work light switch in cab. Locate back of cab evenly spaced up high. | 2071
5390-0126 | Whelen M6 Linear Super LED hosebed light with weatherproof connector and diamond plate mounting box. Locate at the front area of hosebed. Switched with work light switch in cab. | 936
5390-0127 | Light Whelen 600 series 26 degree Super LED scene light. Locate to rear of body, driver side, centered vertically between tail light and upper rear warning. Switched with work-light switch in cab. | 763
5390-0128 | Scene light kick proctection package. Scene lights mounted on body and tank skins above the top deck walking surface shall include an aluminum enclosure to protect the rear of the light from being kicked when walking and working on the top deck. The package shall provide protective covering for all scene lights that are mounted in this position or condition. | 229
5390-0129 | Hose bed light FRC LED900 with diamond plate mounting box. Locate [#LOC]. Switched with worklight switch in cab. | 1257
5390-0130 | Deck light Whelen PAR-36, model PFBP12C LED (PR). Switched with work light switch in cab. Location: [#LOC]. | 1466
5390-0131 | Crosslay light deck Unity. Locate light on the drivers side rearward of the crosslay door mounted on the Hot Shot II pan cover lid. | 244
5390-0132 | Scene light Federal Signal QL64-BACKUP (PR) white with clear lens. Surface mounted with bezel. Location: [#LOC] | 844
5390-0133 | Deck lights - Unity 12 volt LED spot (PR). Location: [#LOC]. | 1389
5390-0134 | Whelen M9 series Super-LED scene lights (6). Switch in cab (driver and officer side lights switched separately). Lights located (2) each side of body up high (offset forward and rearward) and (2) at rear of body up high. Wetside only. | 5021
5390-0136 | OBSOLETE (Use 5390-0069) Whelen M9LZC Linear Super LED scene lights (PR), includes flange. Switched in cab (lights mounted on the sides of apparatus to be switched separately). Locate [#LOC]. | 2091
5390-0137 | Whelen M9 Linear Super LED scene lights (PR) with weatherproof connectors and diamond plate mounting boxes. Switch in cab (driver and officer side lights switched separately). Locate [#LOC]. | 2493
5390-0139 | Crosslay light Whelen PFBP12C LED (PR). Locate on each side at rear of crosslay (SM) or forward of crosslay (TM). Location: [#LOC]. Switched with work light switch in cab. | 1466
5390-0140 | Whelen 700 series gradient Super LED scene light (EA) with weatherproof connector(s). Switch in cab (driver and officer side lights if applicable switched separately). Locate [#LOC]. | 660
5390-0141 | Hosebed light Trucklite LED. Locate (1) in driver outer hosebed upper front wall and (2) upper front wall of center hosebed . Switched with work light switch in cab. | 894
5390-0142 | (Obsolete from vendor; use sales code 5390-0186) Fire Research model LED900-Q65 surface mount light. Switch in cab (driver and officer side facing lights switched separately). Locate: [#LOC] | 1987
5390-0143 | Crosslay light deck Unity. Locate to driver side rear of crosslay. | 244
5390-0144 | Unity deck light with model TP-1-I internal pull-up pole. Includes switch on lighthead and driver side overhead console. Location: [#LOC]. | 816
5390-0145 | (Obsolete from manufacturer; no replacement provided) EA (1) Collins FX-12 w/Internal Pole. Locate (1) Drivers side in deck gun channel. Light to serve as hosebed/crosslay lighting when applicable. | 1260
5390-0146 | Whelen M6 series gradient Super LED scene lights (PR) with weatherproof connectors. To be used as cornering lights wired to turn signals and four way flashers. Location: (1) each side offset rearward of rear most axle. | 2019
5390-0148 | Whelen 900 series Gradient Opti-Scene light (PR) with Cast Products 26 degree bezel and weatherproof connectors. Switched in cab (driver and officer side facing lights switched separately). Locate [#LOC]. | 641
5390-0149 | Whelen 900 series model 90C0ENZR Super LED Opti-Scene light (EA) with diamond plate mounting box. Switch in cab (driver and officer side lights switched separately). Locate [#LOC]. | 1262
5390-0150 | Whelen 900 series model 90C0ENZR Super LED Opti-Scene light (EA) with cast products mounting box. Switch in cab (driver and officer side light(s) switched separately). Locate [#LOC]. | 1262
5390-0151 | Whelen M6 Linear Super LED scene lights (PR) with weatherproof connectors and diamond plate mounting boxes. Switched in cab (lights mtd on the sides of apparatus to be switched separately). Locate [#LOC]. | 1862
5390-0152 | Whelen 600 series gradient Super LED scene lights (PR) with weatherproof connectors. Switch in cab (driver and officer side lights switched separately). Locate [#LOC]. | 1385
5390-0153 | Weldon model 3010-2600-30 scene lights (PR). Switch in cab (driver and officer side facing lights switched separately). Locate [#LOC]. | 779
5390-0154 | Weldon model 3010-2600-30 scene lights (PR) with diamond plate mounting box. Switch in cab (driver and officer side facing lights switched separately). Locate [#LOC]. | 1029
5390-0155 | Hose bed light Amdor H2O. Locate at the front area of hose bed. SideStacker only. Switched with work light switch in cab. | 475
5390-0156 | Federal Signal model QL97LEDSCENE LED scene light (EA) with weatherproof connectors. Includes switch accessible to driver (driver and officer side lights switched separately). Locate [#LOC]. | 680
5390-0157 | Hose bed light Amdor Lumabar H2O strip light on each side of the hosebed side upper extrusions. Switched with work light switch in cab. | 1609
5390-0158 | Hose bed light Truck-Lite LED model 81380. Locate at rear area of hose bed on angle bracket. Switched with work light switch in cab. | 318
5390-0159 | Whelen M6 Linear Super LED crosslay light with weatherproof connector and diamond plate mounting box. Locate to rear of crosslay (SM) and forward of crosslay (TM as applicable). Switched with work light switch in cab. | 936
5390-0160 | Whelen M6 series gradient Super LED scene lights (PR) with weatherproof connectors. To be used as cornering lights wired to turn signals and four way flashers. Location: (1) each side front bumper gravelshield offset rearward. | 2019
5390-0161 | Whelen M9 Linear Super LED scene lights (PR) with weatherproof connectors and smooth plate mounting boxes painted job (2-tone if applicable) color. Switch in cab (driver and officer side lights switched separately). Locate [#LOC]. | 2569
5390-0162 | (Obsolete from manufacturer)Hose bed lights (2) Federal Signal GH Scene. Locate in the upper front wall of the hose bed. One (1) each side equally spaced from the outside of the hose bed. Switched with the work light switch in cab. | 641
5390-0163 | ROM V4 LED strip lights for NFPA hose bed lighting. The lights to be mounted inside hose bed cover thru cover plate on outer skin. Light will illuminate the hose bed area thru slots in the inner skin. | 2282
5390-0164 | Whelen 900 series model 9SC0ENZR Super LED Opti-Scene light (PR) with weatherproof connectors. Switch in cab (driver and officer side lights switched separately). Locate [#LOC]. | 2281
5390-0165 | Whelen 900 series model 9SC0ENZR Super LED Opti-Scene light (PR) with diamond plate mounting box. Switch in cab (driver and officer side lights switched separately). Locate [#LOC]. | 2519
5390-0166 | FRC LED900 Scene light (EA). Switch in cab (driver and officer side lights switched separately). Locate [#LOC]. | 1138
5390-0167 | Hosebed light Federal Signal LED. Locate (2) upper front wall of SideStacker hosebed. Switched with work light switch in cab. | 468
5390-0168 | Hosebed light Trucklite model 44 LED (5). Locate equally spaced on upper front wall of hosebed . Switched with work light switch in cab. | 1489
5390-0169 | Deck light FireTech, model FT-WL3500-FT LED (PR) with black housing. Switched with work light switch in cab. Location: [#LOC]. | 1053
5390-0170 | Whelen M6 Linear Super LED scene light (EA). Switched in cab (lights mtd on the sides of apparatus to be switched separately). Locate [#LOC]. | 814
5390-0171 | Whelen M6 Linear Super LED hosebed lights (PR) with weatherproof connectors and smooth plate mounting boxes painted Durabak black. Locate equally spaced each side at the front area of hosebed. Switched with worklight switch in cab. | 1920
5390-0172 | Amdor Lumbar H2O LED strip lights for NFPA hose bed lighting. The lights to be mounted inside hose bed cover thru cover plate on outer skin. Light will illuminate the hose bed area thru slots in the inner skin. | 2282
5390-0173 | Federal Signal model 64LEDSCENE LED scene light (PR) with weatherproof connectors. Includes switch accessible to driver (driver and officer side lights switched separately). Locate [#LOC]. | 1205
5390-0174 | Crosslay lights Whelen Nano 3-LED (PR) with white housings and flood lenses. Locate on each side at rear of crosslay (SM) or forward of crosslay (TM) approx. 16" from side of body. | 891
5390-0175 | ***OBSOLETE - USE 5450-0720***Light Whelen Pioneer Plus model PFP1 with pedestal side mount. Switched with work light switch in cab. Location(s): [#LOC]. | 4144
5390-0176 | Hose bed light ROM V4 LED. Light to be as wide as applicable per hosebed design. Locate forward area of hose bed up high. Switched with work light switch in cab. | 611
5390-0177 | Crosslay light ROM V4 LED 42-72" long. Locate in module at cross lays. Switched with work light switch in cab. | 611
5390-0178 | Light Whelen PFBP6C LED. Locate above L2 on compartment top. Switched through ignition. | 669
5390-0179 | Crosslay lights EON (4). Locate evenly spaced up high on back of cab to illuminate crosslays. | 646
5390-0180 | Crosslay light Truck-Lite LED model 81380. Locate on the forward upper surface of the pump module over the speedlay module to light from above during hose loading operations. Switched with work light switch in cab. | 283
5390-0181 | Whelen M6 series gradient Super LED scene lights (PR) with weatherproof connectors. To be used as cornering lights wired to turn signals and four way flashers. Location: [#LOC]. | 2019
5390-0182 | Crosslay light Amdor H2O. Locate at the front body above crosslay (or rear of crosslay below cover if an aerial or the body and pump module are same height). Switched with work light switch in cab. | 660
5390-0183 | Crosslay light Truck-Lite LED model 81380. Locate on front of body up high. Switched with work light switch in cab. | 283
5390-0184 | FireTech 8" 12V double stack mini brow light (PR). Includes switch in cab (driver and officer side facing lights switched separately). Location: [#LOC]. | 2749
5390-0185 | Hose bed light Federal Signal 64LEDSCENE. Locate at the front area of hose bed. Switched with work light switch in cab. Includes diamond plate mounting box. | 843
5390-0186 | FRC SPA900-Q70 Scene light (PR). Switch in cab (driver and officer side lights switched separately). Locate [#LOC]. | 2267
5390-0187 | Whelen 900 series model 9SC0ENZR Super LED Opti-Scene light (1 EA) with weatherproof connector. Switch in cab (driver and officer side lights switched separately). Locate [#LOC]. | 1143
5390-0188 | Diamond plate mounting boxes (4). For use with scene lights and/or warning lights. Locate on driver and officer side forward and rearward compartment tops outboard; boxes to be full depth of compartment top. | 1194
5390-0189 | Whelen 600 series gradient Super LED surface mounted scene lights (EA). Switch in cab (driver and officer side lights switched separately). Locate [#LOC]. | 695
5390-0190 | Hose bed light Amdor H2O. Locate at the front area of hose bed. Switched with work light switch in cab. | 661
5390-0191 | Whelen M9 Linear Super LED scene lights (EA). Switched in cab (lights mtd on the sides of apparatus to be switched separately). Locate [#LOC]. | 1130
5390-0192 | Hose bed light Amdor H2O. Locate forward facing on directional lightbar box. Switched with work light switch in cab. | 475
5390-0193 | FRC SPA900-Q70 Scene light (PR) with diamond plate mounting box. Switch in cab (driver and officer side lights switched separately). Locate [#LOC]. | 2509
5390-0194 | Crosslay lights Whelen PELCC LED (PR). Wired through work light switch. Location: (1) each side up high back of cab. | 837
5390-0195 | Side Body scene lights are to be switched with park brake in addition to standard. | 113
5390-0196 | FireTech 8" 12V double stack mini brow light (PR) powder coated black. Includes switch in cab (driver and officer side facing lights switched separately). Location: [#LOC]. | 2749
5390-0197 | Deck light FireTech, model FT-WL3500-RC and FT-WL3500-F LED (Driver side includes rear camera). Lights to have black housings. Requires Vista display. Switched with work light switch in cab. Location: [#LOC]. | 2022
5390-0198 | Hose bed light FRC LED model SPA900-Q70. Locate at front of hose bed. Switched with work light switch in cab. | 1136
5390-0199 | Whelen 700 series gradient Super LED scene lights (PR) with LH37101 castings and weatherproof connectors. Switch in cab (driver and officer side lights switched separately). Locate [#LOC]. | 1462
5390-0200 | Federal Signal Commander model COM7K-900 scene light (PR). Switch in cab (driver and officer side lights switched separately). Locate [#LOC]. | 2267
5390-0201 | Hosebed light Whelen model 3SC0CDCR 3" LED (3). Locate even spaced on upper front wall of hosebed. Switched with work light switch in cab. | 701
5390-0202 | Code3 model 79SC LED scene light (PR) with chrome bezel (as applicable) and weatherproof connectors. Switch in cab (driver and officer side facing lights switched separately). Locate [#LOC]. | 1583
5390-0203 | Hosebed light Trucklite LED. Locate even spaced on front wall of hosebed. Switched with work light switch in cab. | 894
5390-0204 | Whelen M7 Linear Super LED scene lights (PR). Switched in cab (lights mtd on the sides of apparatus to be switched separately). Locate [#LOC]. | 934
5390-0205 | Code3 model 79SCBZ LED scene light (PR) with weatherproof connectors. Switch in cab (driver and officer side facing lights switched separately). Locate [#LOC]. | 1583
5390-0206 | Whelen M6 series gradient Super-LED scene lights (6). Switch in cab (driver and officer side lights switched separately). Lights located (2) each side of body up high (offset forward and rearward) and (2) at rear of body up high. Wetside only. | 3531
5390-0207 | FRC SPA900-Q70 Scene light (EA). Switch in cab (driver and officer side lights switched separately). Locate [#LOC]. | 1136
5390-0208 | Whelen M6 Linear Super LED scene light in a diamond plate box (EA). Switched in cab (lights mtd on the sides of apparatus to be switched separately). Locate [#LOC]. | 814
5390-0209 | Crosslay lights Whelen PELCC LED, set of (3) three. Wired through work light switch. Location: back of cab, up high, evenly spaced. | 1254
5390-0211 | Hosebed light Whelen M6 Linear Super LED scene light with diamond plate box. Locate at the front area of hosebed. Switched with worklight switch in cab. | 884
5390-0212 | Crosslay light Whelen 700 series LED scene light. Locate on front of body/tank. Switched with worklight switch in cab. | 1221
5390-0213 | Whelen 700 series LED hosebed lights (3) with weatherproof connectors. Locate evenly spaced on front wall of hosebed up high. Switched with worklight switch in cab. | 1718
5390-0214 | Federal Signal model 64LEDSCENE LED scene light (PR) with diamond plate mounting box and weatherproof connectors. Includes switch accessible to driver (driver and officer side lights switched separately). Location: [#LOC]. | 1629
5390-0215 | Deck Lights - Optronics Model TLL44 (PR). Location: [#LOC]. | 492
5390-0216 | Hose bed light Optronics LED model TLL44 Locate at front of hose bed. Switched with work light switch in cab. | 283
5390-0217 | Crosslay light Optronics LED model TLL44. Locate to rear of crosslay (SM) and forward of crosslay (TM as applicable). Switched with work light switch in cab. | 283
5390-0218 | Hose bed light EON (4) with rubrail extrusion. Locate at front area of hose bed. Switched with work light switch in cab. | 815
5390-0219 | Hosebed light FireTech model FT-MB-9-TR powder coated black with trunnion mount. Switched with work light switch in cab. | 959
5390-0220 | Whelen 700 series gradient Super LED scene lights (PR) with weatherproof connectors and diamond plate mounting box. Switch in cab (driver and officer side lights switched separately). Locate [#LOC]. | 1553
5390-0221 | Whelen M6 Linear Super LED scene lights (PR) with black bezels. Switched in cab (lights mtd on the sides of apparatus to be switched separately). Locate [#LOC]. | 1622
5390-0222 | Deck light FireTech, model FT-WL3500-FT-W LED (PR) with white housing. Switched with work light switch in cab. Location: [#LOC]. | 1053
5390-0223 | Hose bed light LED Rigid-Dually D2, model 50151with defussed lens. Locate at front of hose bed. Switched with work light switch in cab. | 854
5390-0224 | Crosslay light LED Rigid-Dually D2, model 50151with defussed lens. Locate to rear of crosslay (SM) and forward of crosslay (TM as applicable). Switched with work light switch in cab. | 854
5390-0225 | Whelen 900 series gradient Super-LED scene lights (6). Switch in cab (driver and officer side lights switched separately). Lights located (2) each side of body up high (offset forward and rearward) and (2) at rear of body up high. Wetside only. | 6220
5390-0226 | Hosebed light Whelen M6 Linear Super LED scene light. Locate at the front area of SideStacker hosebed. Switched with worklight switch in cab. | 884
5390-0227 | Crosslay light LED TecNiq, model P06-WBFP-1. Locate center back wall of cab up high. Switched with work light switch in cab. | 247
5390-0228 | Crosslay light LED TecNiq, model P06-WBFP-1. Locate to rear of crosslay (SM) and forward of crosslay (TM as applicable). Switched with work light switch in cab. | 247
5390-0229 | Hosebed light TecNiq LED. Locate (2) upper front wall of SideStacker hosebed. Switched with work light switch in cab. | 352
5390-0230 | Hose bed light FireTech model WL2000 LED. Locate center front of hose bed. Switched with work light switch in cab. | 318
5390-0231 | Crosslay light FireTech model WL2000 LED. Locate to rear of crosslay (SM) and forward of crosslay (TM as applicable). Switched with work light switch in cab. | 318
5390-0232 | FireTech 46" 12V brow mount deck light with white housing. Location: over rear ladder tunnel. | 3115
5390-0233 | Crosslay light Amdor H2O. Locate on back of cab above crosslay. Switched with work light switch in cab. | 660
5390-0234 | Hosebed light Whelen PELCC LED light bracket mounted. Locate at the front area of hosebed. Switched with worklight switch in cab. | 485
5390-0235 | Crosslay light Whelen PELCC LED light bracket mounted. Locate at the front of body. Switched with worklight switch in cab. | 485
5390-0236 | TecNiq K90 series high output LED surface mounted 12V scene lights (PR) with weatherproof connectors. Switch in cab (driver and officer side lights switched separately). Locate [#LOC]. | 1152
5390-0237 | Federal Signal MicroPulse wide angle perimeter lights (PR) with weatherproof connectors. To be used as cornering lights wired to turn signals and four way flashers. Interlock through park brake. Location: [#LOC]. | 789
5390-0238 | Deck Light - Whelen Micro Pioneer LED model MPPWCS (PR). Location: [#LOC]. | 1700
5390-0239 | Hose bed light Amdor Lumabar H2O strip light on each of the three sides (left, front, right) of the hosebed. Switched with work light switch in cab. | 1609
5390-0240 | Hose bed light Hansen LED 49-65" long. Locate forward area of hose bed up high. Switched with work light switch in cab. | 258
5390-0241 | FireTech 35" 12V mini brow light with back-up camera and white housing. Includes switch in cab accessible to driver. Monitor not included. Location: rear of body. | 3711
5390-0242 | FRC SPA900 black bezel IPOS (PR). | 0
5390-0243 | FireTech FT-MB-27-F-W-BRAKE 30" 12V brow mount rear flood light with center third brake light. With white housing. Location: rear body up high. | 3075
5390-0244 | Cab scene lights are to be switched with cab doors in place of standard (no switch in cab). | 113
5390-0245 | Speedlay lights EON (4). Locate evenly spaced up high inside of speedlay area. | 646
5390-0246 | Whelen M6 Linear Super LED scene lights (PR) with weatherproof connectors and smooth plate mounting boxes painted job (2-tone if applicable) color. Switch in cab (driver and officer side lights switched separately). Locate [#LOC]. | 1993
5390-0247 | Whelen 900 series model 9SC0ENZR Super LED Opti-Scene light (3) with weatherproof connectors. Switch in cab (driver and officer side lights switched separately). Locate forward, center and rearward on SideStacker hosebed side up high. | 3533
5390-0248 | Crosslay light Whelen Micro Pioneer Plus model MPBW with bail mount. Locate to rear of crosslay (SM) and forward of crosslay (TM as applicable). Switched with work light switch in cab. | 1017
5390-0249 | Deck lights Whelen Micro Pioneer Plus model MPPW with low profile pedestal mount. Location: [#LOC]. | 2289
5390-0250 | Hosebed light Federal Signal 64LEDSCENE with bezel. Locate (2) upper front wall of hosebed. Switched with work light switch in cab. | 642
5390-0251 | Hose bed light Federal Signal 64LEDSCENE. Locate at the front area of hose bed. Switched with work light switch in cab. | 642
5390-0252 | Hosebed light Whelen PELCC LED (PR) light bracket mounted. Locate evenly spaced at the front area of hosebed. Switched with worklight switch in cab. | 837
5390-0253 | Deck Light - FRC SOBRITE LED model SRA110-07B (PR). Location: [#LOC]. | 1694
5390-0254 | Hose bed light Optronics LED model TLL44, (3). Locate even spaced on front wall of hosebed. Switched with work light switch in cab. | 465
5390-0255 | TecNiq K60 series high output LED surface mounted 12V scene lights (PR) with weatherproof connectors. Switch in cab (driver and officer side lights switched separately). Locate [#LOC]. | 706
5390-0256 | FireTech 46" 12V brow mount deck light with black housing. Location: over rear ladder tunnel. | 3115
5390-0257 | Crosslay light Whelen 3SC0CDCR light with chrome flange (4). Two located forward wall of cross lays and two located rearward wall of crosslays. Mount inboard from each side to break width of cross lay area into thirds and as high as possible. Switched with worklight switch in cab. | 706
5390-0258 | TecNiq K90 series high output LED surface mounted 12V scene lights (PR) with weatherproof connectors. Switch in cab (driver and officer side lights switched separately). Locate [#LOC]. Includes diamond plate mounting box. | 1311
5390-0259 | Whelen 600 series gradient Super LED scene lights (PR) with weatherproof connectors with smooth plate mounting boxes painted job (2-tone if applicable) color. Switch in cab (driver and officer side lights switched separately). Locate [#LOC]. | 1609
5390-0260 | Auxiliary lights - Whelen Nano 3-LED (PR) with white housings and flood lenses. Locate on each side under corner of bumper, side facing, angled slightly forward. To be switched individually and shine outward to the front corners as auxiliary lights...to see mailboxes, address tags, etc. | 891
5390-0261 | FireTech FT-SL-X-15-FT-W scene lights (PR) with white housing and weatherproof connectors. Switch in cab (driver and officer side lights switched separately). Locate [#LOC]. | 3662
5390-0262 | Deck light FireTech, model FT-WL-X-20-FT-W LED (PR) with white housing. Switched with work light switch in cab. Location: [#LOC]. | 2604
5390-0263 | (Obsolete from manufacturer)Hose bed lights (2) Federal Signal GH Scene. Locate in the upper front wall of the hose beds on each side of the center walkway. Switched with the work light switch in cab. | 641
5390-0264 | FireTech FT-GESM scene lights (PR) with chrome flange (when required) and weatherproof connectors. Switch in cab (driver and officer side lights switched separately). Locate: [#LOC]. | 2518
5390-0265 | Hosebed light LED TecNiq, model P06-WBFP-1. Locate at front of hose bed. Switched with work light switch in cab. | 247
5390-0266 | Rear upper tank scene lights wired through chassis reverse. Wetside Tanker | 132
5390-0267 | Crosslay light Whelen PELCC LED light bracket mounted as applicable. Locate up high back of cab. Switched with worklight switch in cab. | 485
5390-0268 | Whelen M9 Linear Super LED scene lights (PR) with black bezels. Switched in cab (lights mtd on the sides of apparatus to be switched separately). Locate [#LOC]. | 2256
5390-0269 | Whelen 900 series model 9SC0ENZR Super LED Opti-Scene light (PR) with black bezels and weatherproof connectors. Switch in cab (driver and officer side lights switched separately). Locate [#LOC]. | 2281
5390-0270 | Hose bed light Amdor H2O. Locate under the front section of the sliding/lift up hose bed cover. Switched with work light switch in cab. | 876
5390-0271 | TecNiq K90 series high output LED surface mounted 12V scene lights (PR) with weatherproof connectors and smooth plate mounting boxes painted job (2-tone if applicable) color. Switch in cab (driver and officer side lights switched separately). Locate [#LOC]. | 1747
5390-0272 | Whelen 500 series TIR6 Super LED scene lights (PR) with weatherproof connectors. To be used as cornering lights wired to turn signals and four way flashers. Interlocked with park brake. Location: [#LOC] | 1166
5390-0273 | Hose bed light Federal Signal Commander 1200 series square work light. Locate at the front area of hose bed. Switched with work light switch in cab. | 359
5390-0274 | Crosslay light Federal Signal Commander 1200 series square work light. Locate to rear of crosslay (SM) and forward of crosslay (TM as applicable). Switched with work light switch in cab. | 359
5390-0275 | Crosslay light Amdor H2O. Locate on underside of crosslay cover. Switched with work light switch in cab. | 660
5390-0276 | FireTech 35" 12V mini brow light with back-up camera and black housing. Includes switch in cab accessible to driver. Monitor not included. Location: rear of body. | 3711
5390-0277 | Fabricated recess mounting box for hosebed, deck, scene, flood or work light (EA). Location: [#LOC]. | 310
5390-0278 | Hose bed light FireTech model WL2000 LED. Locate: [#LOC]. Switched with work light switch in cab. | 318
5390-0279 | TecNiq K90 series high output LED surface mounted 12V scene lights (PR) with weatherproof connectors and diamond plate mounting boxes. Switch in cab (driver and officer side lights switched separately). Locate [#LOC]. | 1747
5390-0280 | Federal Signal FireRay model FR6LEDSCENE LED scene light (PR) with weatherproof connectors. Includes switch accessible to driver (driver and officer side lights switched separately). Locate [#LOC]. | 1140
5390-0281 | Federal Signal FireRay model FR9LEDSCENE LED scene light (PR) with weatherproof connectors. Includes switch accessible to driver (driver and officer side lights switched separately). Locate [#LOC]. | 1519
5390-0282 | Hose bed light Optronics LED model TLL60. Locate at front of hose bed. Switched with work light switch in cab. | 283
5390-0283 | Crosslay light Optronics LED model TLL60. Locate to rear of crosslay (SM) and forward of crosslay (TM as applicable). Switched with work light switch in cab. | 283
5390-0284 | Crosslay light Amdor H2O. Locate two 12" lights evenly spaced on the front body above crosslay. Switched with work light switch in cab. | 660
5390-0285 | Hose bed light Amdor H2O. Locate at the driver's side forward area of hose bed, side facing to illuminate the tank fill tower area. Switched with work light switch in cab. | 448
5390-0286 | Whelen PELCC LED scene lights (PR). Switch in cab (driver and officer side lights switched separately). Locate [#LOC]. | 837
5390-0287 | Hose bed light Amdor green Lumabar H2O strip light on each side of the hosebed side upper extrusions. Switched with work light switch in cab. | 1801
5390-0288 | Federal Signal 64LEDSCENE LED scene lights (PR) with weatherproof connectors. To be used as cornering lights wired to turn signals and four way flashers. Location: [#LOC]. | 1415
5390-0289 | Hosebed light TechNiq T440 LED. Locate (1) in each outer hosebed upper front wall (if equipped) and (2) upper front wall of center hosebed . Switched with work light switch in cab. | 551
5390-0290 | Hosebed strip light FireTech model FT-CU-HD-12-B LED. Locate: [#LOC]. Switched with work light switch in cab. | 246
5390-0291 | Crosslay strip light FireTech model FT-CU-HD-12-B LED. Locate: [#LOC]. Switched with work light switch in cab. | 246
5390-0292 | Crosslay light Optronics LED model TLL44. Locate: [#LOC]. Switched with work light switch in cab. | 283
5390-0293 | Hose bed light FireTech model FT-WL-2000-F-B LED with black housing. Locate: [#LOC]. Switched with work light switch in cab. | 318
5390-0294 | Crosslay light FireTech 35" 12V mini brow bracket mounted light with white housing. Locate on back of cab above crosslay. Switched with work light switch in cab. | 2645
5390-0295 | Hose bed light Optronics LED model TLL44, (2). Locate even spaced on front wall of hosebed. Switched with work light switch in cab. | 405
5390-0296 | Whelen 600 series gradient Super LED scene lights (PR) with black bezels and weatherproof connectors. Switch in cab (driver and officer side lights switched separately). Locate [#LOC]. | 1385
5390-0297 | Crosslay light FireTech 35" 12V mini brow bracket mounted light with black housing. Locate on back of cab above crosslay. Switched with work light switch in cab. | 2763
5390-0298 | Install customer or vendor supplied 900 series scene light (PR) with weatherproof connectors. Switch in cab (driver and officer side lights switched separately). Locate [#LOC]. | 509
5390-0299 | FRC SPA900-Q70 Scene light (PR) with smooth plate mounting boxes painted job (2-tone if applicable) color. Switch in cab (driver and officer side lights switched separately). Locate [#LOC]. | 2509
5390-0300 | Crosslay light to be located: [#LOC], IPOS. | 0
5390-0301 | Additional Amdor Lumabar H2O strip lights, (1) each side of the fixed center divider under the "T" extrusion. Switched with hosebed ajar switches IPOS. | 1609
5390-0302 | Crosslay light Amdor green Lumabar H2O strip light. Locate on underside of crosslay cover. Switched with work light switch in cab. | 660
5390-0303 | Hosebed light TecNiq model E10 LED, located evenly spaced accross hosebed upper front wall. Switched with work light switch in cab. | 607
5390-0304 | Deck light FireTech, model FT-WL-X-9-F-W LED (PR) with white housing. Switched with work light switch in cab. Location: [#LOC]. | 1473
5390-0305 | FireTech FT-GESM scene lights (EA) with chrome flange (when required) and weatherproof connectors. Switch in cab (driver and officer side lights switched separately). Locate: [#LOC]. | 1270
5390-0306 | Crosslay light Whelen PELCC LED. Locate four PELCC lights evenly spaced up high across the back of the cab above crosslay. Switched with worklight switch in cab. | 1936
5390-0307 | Crosslay lights EON (3). Locate evenly spaced up high on front of crosslay, end lights at 45 degree angle to aim light into the crosslay. | 407
5390-0308 | TecNiq K90 black bezel IPOS (PR). | 0
5390-0309 | Hose bed light Federal Signal FR6LEDSCENE. Locate at the front area of hose bed. Switched with work light switch in cab. Includes diamond plate mounting box. | 857
5390-0310 | Hosebed light Whelen M6 Linear Super LED scene light (PR). Locate (1) in each side upper outboard corners of hosebed front wall. Switched with worklight switch in cab. | 982
5390-0311 | Deck lights Whelen PELCC LED, set of (3) three. Wired through work light switch. Location: One driver side outboard, and one over each ladder tunnel door. | 1254
5390-0312 | Hose bed light Amdor H2O. Locate under flange of front hosebed cross divider. Switched with work light switch in cab. | 661
5390-0313 | Deck light FireTech, model FT-WL3500-FT-B LED (EA) with black housing. Switched with work light switch in cab. Location: [#LOC]. | 527
5390-0314 | Hose bed light FireTech model FT-WL3500-FT-B LED with black housing. Locate: [#LOC]. Switched with work light switch in cab. | 527
5390-0315 | Deck lights Whelen Micro Pioneer Plus model MPPB with low profile pedestal mount. Location: [#LOC]. | 2289
5390-0316 | Deck light FireTech, model FT-WL-X-9-FT-W-CPREC-ADJ LED (PR) with white housing. Switched with work light switch in cab. Location: [#LOC]. | 1473
5390-0317 | **(OBSOLETE - USE 5390-0291-???)**Crosslay light FireTech HD Strip. Locate at the front body above crosslay (or rear of crosslay below cover if an aerial or the body and pump module are same height). Switched with work light switch in cab. | 660
5390-0318 | Crosslay lights EON (3). Locate evenly spaced on under side of crosslay cover. | 407
5390-0319 | Hose bed light Hansen LED 49-65" long. Locate each side of hose bed up high. Switched with work light switch in cab. | 514
5390-0320 | Crosslay lights EON (3). Locate evenly spaced up high on front of body. | 407
5390-0321 | Hose bed light ROM V4 LED package. Locate (1) forward area of hose bed up high and (1) each side wall of hose bed up high. Switched with work light switch in cab. | 1750
5390-0322 | Whelen M6 Super LED scene lights (3) with weatherproof connectors. Wire through work light switch in cab. Locate back of cab evenly spaced up high. | 2432
5390-0323 | Weldon 7x9 Diamondback LED Scene Lamp Head (PR) with chrome bezels (as required) and weatherproof connectors. Switch in cab (driver and officer side lights switched separately). Locate [#LOC]. | 1694
5390-0324 | Hose bed light Amdor Lumabar H2O strip light on one side of the hosebed side upper extrusions. Switched with work light switch in cab. | 806
5390-0325 | Deck light FireTech, model FT-WL3500-FT-WLED (EA) with white housing. Switched with work light switch in cab. Location: [#LOC]. | 527
5390-0326 | Hose bed light, Hansen LED strip light. Locate at the front area of hose bed. Switched with work light switch in cab. | 258
5390-0327 | Federal Signal FR6 LED scene lights (PR) with weatherproof connectors. To be used as cornering lights wired to turn signals and four way flashers. Location: [#LOC]. | 1845
5390-0328 | All scene lights lights to have black bezels ipo chrome where applicable. | 0
5390-0329 | Hose bed light Whelen Micro Pioneer Plus model MPBW with bail mount. Locate center front of hose bed. Switched with work light switch in cab. | 1017
5390-0330 | Hose bed light EON (5) with rubrail extrusion. Locate (3) evenly spaced accross the front of hose bed and (2) in rear hosebed, one each side, facing inward. Switched with work light switch in cab. | 843
5390-0331 | Crosslay light EON (3). Locate three EON lights evenly spaced up high across the back of the cab above and angled towards crosslay. Switched with worklight switch in cab. | 552
5390-0332 | Crosslay light Whelen Micro Pioneer Plus model MPBB with bail mount. Locate to front of the crosslay. Switched with work light switch in cab. | 1017
5390-0333 | Hose bed light Whelen Micro Pioneer Plus model MPBB with bail mount. Locate center front of hose bed. Switched with work light switch in cab. | 1017
5390-0334 | FireTech FT-GSMJR scene lights (PR) with chrome flange and weatherproof connectors. Switch in cab (driver and officer side lights switched separately). Locate: [#LOC]. | 1171
5390-0335 | Scene light FireTech, model FT-WL3500-FT-W LED (PR) with white housing. Includes switch accessible to driver (driver and officer side lights switched separately). Location: [#LOC]. | 1053
5390-0336 | Hose bed light Amdor Lumabar H2O strip light on each of the three sides (left red, front white, right blue) of the hosebed. Switched with work light switch in cab. | 2167
5390-0337 | Crosslay light FireTech model WL2000 LED with black housing. Locate to rear of crosslay (SM) and forward of crosslay (TM, or as applicable). Switched with work light switch in cab. | 318
5390-0338 | Whelen C6 Super LED scene lights (PR) with weatherproof connectors. Switch in cab (driver and officer side lights switched separately). Locate [#LOC]. | 1385
5390-0339 | Whelen C9 Super LED Opti-Scene light (PR) with weatherproof connectors. Switch in cab (driver and officer side lights switched separately). Locate [#LOC]. | 2281
5390-0340 | Hose bed light FRC Sun Strip light on each of the hosebed side walls. Switched with work light switch in cab. | 882
5390-0341 | Crosslay light FRC Sun Strip 2 lights evenly spaced to illuminate crosslay. Switched with work light switch in cab. | 882
5390-0342 | Whelen C6 Super LED scene lights (PR) with weatherproof connectors. To be used as cornering lights wired to turn signals and four way flashers. Location: [#LOC]. | 1621
5390-0343 | FireTech FT-GESM-B scene lights (PR) with black chrome optics holder, black chrome flange (when required), and weatherproof connectors. Switch in cab (driver and officer side lights switched separately). Locate: [#LOC]. | 2518
5390-0344 | FireTech FT-GESM scene lights (PR) with chrome flange (when required) and weatherproof connectors with diamond plate mounting box. Switch in cab (driver and officer side lights switched separately). Locate: [#LOC]. | 2518
5390-0345 | Deck/scene lights LED Rigid SR-Series Pro 6", model 906513 with defussed lens, 9-36VDC (PR). Location: [#LOC]. | 804
5390-0346 | Deck/scene lights LED TecNiq (PR), model P06-WBFP-1. Location: [#LOC]. | 456
5390-0347 | Crosslay lights Whelen PELCB LED (PR). Wired through work light switch. Location: (1) each side up high back of cab. | 837
5390-0348 | Whelen C6 series gradient Super LED surface mounted scene lights (EA). Switch in cab (driver and officer side lights switched separately). Locate [#LOC]. | 695
5390-0349 | Hosebed light Whelen C6 series Super LED scene light with diamond plate box. Locate at the front area of hosebed. Switched with worklight switch in cab. | 763
5390-0350 | A Whelen M6P15C chrome 15 degree angles surface mounting housing shall be provided (EA). Location to be as specified by Sales. | 217
5390-0351 | Dunnage area light Optronics LED model TLL60. Locate at front of dunnage area facing rearward. Switched with work light switch in cab. | 283
5390-0352 | FireTech FT-GSMJR-B scene lights (PR) with black chrome optics holder, black chrome flange (when required), and weatherproof connectors. Switch in cab (driver and officer side lights switched separately). Locate: [#LOC]. | 1171
5390-0353 | Scene light FireTech, model FT-WL-X-9-FT-W-CPREC-ADJ LED (PR) with white housing. Switch in cab (driver and officer side lights switched separately). Location: [#LOC]. | 1473
5390-0354 | FRC SPA950-Q50 Scene light (PR). Switch in cab (driver and officer side lights switched separately). Locate [#LOC]. | 2267
5390-0355 | Deck/scene lights LED Rigid SR-Series Pro 10", model 910513 with defussed lens, 9-36VDC (PR). Location: [#LOC]. | 1136
5390-0356 | Work light Optronics LED model TLL44. Locate on dunnage pan rear extrusion driver side inboard of warning light, facing rearward. Switched with headlights. | 283
5390-0357 | FireTech 35" 12V mini brow light with back-up camera and white housing. 3 inboard lights on each side to be red and wired to function as third brake light. Includes switch in cab accessible to driver. Monitor not included. Location: rear of body. | 3711
5390-0358 | The Firetech Guardian Elite lights shall not have bezels installed. | 205
5390-0359 | Deck Light - Whelen LED model PFBP12. Black Housing (PR). Location: [#LOC]. | 2134
5390-0360 | Hose bed light Whelen PFBP12 LED with Black Housing. Locate center front of hose bed. Switched with work light switch in cab. | 1026
5390-0361 | Dunnage pan light FireTech model WL2000 LED. Locate center front of hose bed forward wall, forward facing. Switched with work light switch in cab. | 318
5390-0362 | Deck light FireTech, model FT-WL-X-9-F-B LED (PR) with black housing. Switched with work light switch in cab. Location: [#LOC]. | 1473
5390-0363 | Hose bed light FireTech model FT-WL3500-FT-B LED with black housing. Locate: [#LOC]. Switched with work light switch in cab. | 527
5390-0364 | Deck light FireTech, model FT-WL-X-12-FT-W LED (PR) with white housing. Switched with work light switch in cab. Location: [#LOC]. | 1797
5390-0365 | Crosslay light Hansen LED 49-65". Locate on underside of crosslay cover. Switched with work light switch in cab. | 258
5390-0366 | Whelen C6 Super LED scene lights (PR) with diamond plate mounting box and weatherproof connectors. Switch in cab (driver and officer side lights switched separately). Locate [#LOC]. | 1626
5390-0367 | Deck/scene lights LED TecNiq (PR), model P04-WBFP-1 with black housings. Location: [#LOC]. | 327
5390-0368 | FRC SPA900 black bezel IPOS (EA). | 0
5390-0369 | Federal Signal model FR6LEDSCENE LED scene light (PR) with diamond plate mounting box and weatherproof connectors. Includes switch accessible to driver (driver and officer side lights switched separately). Location: [#LOC] | 1629
5390-0370 | Crosslay light FireTech model WL2000 LED. Locate: rear facing on cab vista hood and high as practicle so as to best accommodate the crosslay area. Switched with work ight switch in cab. | 318
5390-0371 | Scene light Whelen PELCC LED. Locate four PELCC lights evenly spaced up high on the officer side of the body under the awning. Switch located in R1 on the forward wall near the cab tilt control. | 1936
5390-0372 | FireTech FT-GESM scene lights (EA) with chrome flange (when required) and weatherproof connectors with diamond plate mounting box. Switch in cab (driver and officer side lights switched separately). Locate: [#LOC]. | 1271
5390-0373 | Deck Light - Whelen Micro Pioneer LED model MPPBCS (PR). Location: [#LOC]. | 1700
5390-0374 | Crosslay Light - Whelen Micro Pioneer LED model MPPBCS LED. Locate to rear of crosslay (SM) and forward of crosslay (TM as applicable). Switched with work light switch in cab. | 765
5390-0375 | FireTech FT-GESM scene lights (PR) with chrome flange (when required) and weatherproof connectors with smooth plate painted job color mounting box. Switch in cab (driver and officer side lights switched separately). Locate: [#LOC]. | 2518
5390-0376 | Tomar R79L-13 scene lights (PR) with black bezel and weatherproof connectors. Switch in cab (driver and officer side lights switched separately). Locate: [#LOC]. | 1280
5390-0377 | Firetech FT-GSMJR LED scene lights (2) with chrome flanges weatherproof connectors. Wire through work light switch in cab. Locate back of cab evenly spaced up high. | 1171
5390-0378 | Deck Lights - Truck-Lite LED model 81365 (PR). Location: [#LOC]. | 559
5390-0379 | Crosslay lights EON (4). Locate evenly spaced up high on front of crosslay, end lights at 45 degree angle to aim light into the crosslay. | 646
5390-0380 | Tecniq E45 LED strip lights for NFPA hose bed lighting. The lights to be mounted inside hose bed cover thru cover plate on outer skin. Light will illuminate the hose bed area thru slots in the inner skin. | 2282
5390-0381 | Hose bed light, Tecniq E45 LED strip light. Locate at the front area of hose bed. Switched with work light switch in cab. | 334
5390-0382 | Hosebed light Whelen M6 Linear Super LED scene light (PR). Locate (1) in each side of directional traffic advisor, on directional advisor mounting box at front of hosebed. Switched with worklight switch in cab. | 982
5390-0383 | Hose bed light, Hansen LED strip light. Locate (1) at the front area and (1) each side of hose bed. Switched with work light switch in cab. | 770
5390-0384 | Crosslay light FireTech model FT-WL3500-FT-B LED with black housing. Locate to rear of crosslay (SM) and forward of crosslay (TM as applicable). Switched with work light switch in cab. | 527
5390-0385 | Whelen C7 Super LED scene lights (PR) with weatherproof connectors. Switch in cab (driver and officer side lights switched separately). Locate [#LOC]. | 1385
5390-0386 | Deck light FireTech, model FT-WL3500-S LED (PR) with black housing. Switched with work light switch in cab. Location: [#LOC]. | 1053
5390-0387 | TecNiq K60 series high output LED surface mounted 12V lights with weatherproof connector. Locate at front area of hose bed. Switch in with work light switch in cab. | 414
5390-0388 | Crosslay light EON (3). Locate three EON lights bracket mounted evenly spaced up high across the back of the cab above and angled towards crosslay. Switched with worklight switch in cab. Bracket to be above cab height if applicable. | 660
5390-0389 | Whelen C9 Super LED Opti-Scene light (PR) with diamond plate mounting box. Switch in cab (driver and officer side lights switched separately). Locate [#LOC]. | 2519
5390-0390 | Speedlay light Amdor H2O (EA). Locate at the upper front area of the speedlay. Switched with work light switch in cab. | 661
5390-0391 | Deck light FireTech, model FT-WL-X-12-FT-B LED (PR) with black housing. Switched with work light switch in cab. Location: [#LOC]. | 1797
5390-0392 | FireTech 35" 12V mini brow light with back-up camera and black housing. 3 inboard lights on each side to be red and wired to function as third brake light. Includes switch in cab accessible to driver. Monitor not included. Location: rear of body. | 3711
5390-0393 | Dunnage area strip light(s) FireTech model FT-CU-HD-12-B LED. Locate: [#LOC]. Includes a switch with a red toggle guard in dunnage pan. | 418
5390-0394 | Deck/scene lights LED Rigid SR-Series Pro 20", model 920314 with spot flood combo, 9-36VDC (PR). Location: [#LOC]. | 1583
5390-0395 | Painted smooth plate scene light mounting box (two-tone if equipped). Location: [#LOC]. | 570
5390-0396 | Diamond plate scene light mounting box. Location: [#LOC]. | 570
5390-0397 | Hose bed light(s) LED TecNiq (EA), model P04-WBFP-1 with black housing(s). Location: [#LOC]. Switched with work light switch in cab. | 185
5390-0398 | Crosslay light(s) LED TecNiq (EA), model P04-WBFP-1 with black housing(s). Locate to rear of crosslay (SM) and forward of crosslay (TM as applicable). Switched with work light switch in cab. | 185
5390-0399 | Dunnage area strip light(s) Amdor H2O (EA). Locate: [#LOC]. Switched with work light switch in cab. | 669
5390-0400 | Hose bed light Amdor blue in color. Locate at the front area of hose bed as long as possible. Switched with work light switch in cab. | 661
5390-0401 | Hose bed light, Tecniq E45 LED strip light. Locate on each of the three sides (left, front, right) of the hosebed. Switched with work light switch in cab. | 999
5400-0003 | Engine compartment light (EA). | 176
5400-0004 | Incandescent pump panel light - additional (EA). Location: [#LOC]. | 133
5400-0005 | Pump panel LED light package with (2) Whelen strip lights per side pump panel. Not available on panels over 45" wide. Side mount only. | 1096
5400-0006 | Pump panel LED light package with (3) lights per side pump panel. Pump panels over 45" may require additional lights. Side mount only. | 1569
5400-0007 | LED pump panel light - additional (EA). Location: [#LOC]. | 272
5400-0008 | (1) pump panel light over the pump control area to be wired to come on when pump shift is placed in pump. (Side mount forward light noted, Top Mount is center light.) | 60
5400-0009 | Pump panel LED light package - top mount. Includes (2) lights per side pump panel and (3) lights for top mount panel. Side pump panels over 45" wide may require additional lights. Top mount only. | 1836
5400-0010 | Incandescent pump compartment light (EA). | 193
5400-0011 | LED pump compartment light (EA). | 509
5400-0012 | Light Fluorescent (EA). Locate [#LOC] | 329
5400-0016 | Spotlight mounted [#LOC] so that light will follow the direction of turret flow. | 196
5400-0020 | (Obsolete from manufacturer; use 5450-0328))Federal NightFighter light with internal pole. Locate [#LOC]. Switched on light head. | 1749
5400-0021 | (Obsolete from manufacturer; use 5450-0359)Federal NightFighter Light with External Pole. Locate [#LOC]. Switched on light head. | 3022
5400-0023 | Fog lights amber (PR) installed: [#LOC]. | 286
5400-0025 | Brush guard (PR) in approach panel for single light configuration fog or driving. | 193
5400-0026 | Fog lights clear (PR) installed [#LOC]. | 376
5400-0030 | Fog Lights, Quartz Halogen (PR) [#COL] and located [#LOC]. | 384
5400-0031 | Pair of Cab Dome Large Lights mounted driver and officer side front. N/A on E-One Chassis. Required on Comm Chassis. | 107
5400-0032 | Pair of Cab Dome Large Lights mounted driver and officer side Rear. N/A on E-One Chassis or two door commercial chassis. Required on Comm Chassis. | 107
5400-0033 | Cab Dome Lts Red/White 4" incandescent. White light wired through door and light assembly mounted rocker switch. Red light through light assembly mounted rocker switch. | 786
5400-0034 | Dome Lts Red 4" (Ea) [#LOC]. Includes assembly mounted rocker switch. | 193
5400-0035 | Dome Lts White 4" incandescent. Includes assembly mounted rocker switch. Requires one for each cab door. | 216
5400-0037 | Dome Lts Red/White Incandescent. Package includes two lights mounted in the front and two mounted in the rear of the cab. White light wire through door and light assembly mounted switch. Red light through light assembly mounted switch. | 754
5400-0038 | Spotlights, 6" Unity (PR) cab post mount. | 620
5400-0039 | Spotlight Specialty 2150 hand held located on officer's side of cab dash - hardwired. | 531
5400-0041 | Spotlight, Federal Visibeam II Remote. If one is selected it will be located centered on cab roof mounted on a bracket. If two are selected, they will be located one each side of cab roof to rear of light bar. | 934
5400-0042 | Map light, Sunnex [#LOC]. | 455
5400-0043 | Maplight-Little Lt 18" Flex [#LOC]. Includes on/off switch. | 307
5400-0044 | Tillerman tracking lights (PR) - Chrome pedestal mtd Signal Stat #3763 with green lens #9341G. Locate on cab roof to rear of A/C (on top of vista if equipped) approx. 18" apart (each light to be 9" off centerline of cab). Dim filament to use 24 volt bulb ILO 12 volt bulb (reduce the brightness/glare) and be steady burn with headlights. Bright filament to flash with left/right turn signal. | 606
5400-0045 | Zico cornering light (PR) with polished stainless steel housing model #ZQL-SS-H7614. The lights are to be located each side in the forward area of the tiller axle wheelwell facing forward and be switched from the tiller cab. | 839
5400-0046 | Pump panel light package with (2) lights per side pump panel. Not available on panels over 45" wide. Side mount only. | 591
5400-0047 | Pump panel light package with (3) lights per side pump panel. Pump panels over 45" may require additional lights. Side mount only. | 885
5400-0048 | Pump panel light package - top mount. Includes (2) lights per side pump panel and (3) lights for top mount panel. Top mount only. | 1026
5400-0049 | Pump panel light package - RLP/MM. Includes (2) lights per side pump panel and (2) lights for angled upper control panel. | 651
5400-0050 | Pump panel light LED package - RLP/MM. Includes (2) lights per side pump panel and (2) lights for angled upper control panel. | 1082
5400-0054 | Spotlight Specialty 2150 hand held located on officer's side of cab dash w/12V receptacle. | 531
5400-0055 | Dome Lts White 4" LED. Includes assembly mounted rocker switch. Two in the front of cab and two in the rear of cab. | 1872
5400-0057 | Dome lts red/white 4" LED (4). Lights to be located two front and two rear. White light wired through door and light assembly mounted rocker switch. Red light through light assembly mounted rocker switch. | 2030
5400-0059 | (Obsolete from mnanufacturer; no replacement). Optronics model QH-3000 handheld 12v spotlight. To be hardwired on officer's side of cab dash. | 207
5400-0060 | Spotlight Specialty 2150 hand held located on driver's side 3 x 3 post - hardwired. | 531
5400-0061 | Golight model 2057 remote control spotlight with black housing. If one is selected it will be located centered on cab roof on a pedestal to rear of light bar. If two are selected, they will be located one each side of cab roof to rear of light bar. | 1166
5400-0062 | Code 3 model GLB3200 remote control spotlight with black housing. If one is selected it will be located centered on cab roof on a pedistal to rear of lightbar. If two are selected, they will be located one each side of cab roof to rear of lightbar. | 1662
5400-0064 | Dome Lts Red/White 4" LED (5). Lights to be located two front and three rear. White light wired through door and light assembly mounted rocker switch. Red light through light assembly mounted rocker switch. | 2534
5400-0065 | Map light, Littlite 18" flexible LED. Location: [#LOC]. | 351
5400-0066 | Light high intensity (HID) 9700 Series JW Speaker light installed [#LOC]. | 955
5400-0067 | Obsolete - Hella HID Rallye 2100 Xenon Driving Light style installed [#LOC]. | 1384
5400-0068 | (Obsolete from vendor)Pump panel LED light package with (3) Whelen 500 lights per side pump panel. Center light on each side to be wired through pump engage. Side mount only. | 1701
5400-0069 | Map light Sunnex HS 761-00 with frosted lens. Location: Officer overhead console inboard of AC vent. | 396
5400-0070 | Whelen 700 Series cornering lights (PR) located on ends of bumper gravel shield ahead of warning lights. Lights to have 8-32 degree internal optics and chrome flange. Includes cornering light relay circuits. | 1012
5400-0071 | (Obsolete from manufacturer; no replacement provided) Spotlight, Collins CL-12-M hand held located on officer's side of cab dash, hardwired. Includes Handlelok 1004 bracket. | 640
5400-0072 | (Obsolete from manufacturer; no replacement provided) Lts-Collins FX-12 Location: [#LOC]. | 770
5400-0073 | Code 3 LED 85BZR lights. (4) pair. Locate (2) 85BZR red with clear lenses each side of body outboard of recessed quarts lights, (1) 85BZR amber with clear lenses each side on the rear compartment face up high and (1) 85BZR amber with clear lenses each side on the rear compartment face in-line with bottom area of hosebed. Switch seperately from lower and upper level warning lights. | 1435
5400-0074 | Pump panel LED light package. Includes (2) Whln LED strip lights driver side above upper panel, (2) Whln LED strip lights officer side mid-way up on upper hinged panel, (2) 4" grommet mount lights on driver side front compt face, (1) in line with side discharges and (1) at upper pump panel split, and (1) 4" grommet mount light on officer side front compt face down low. | 2758
5400-0075 | Dome Lts Red/White LED/Incandescent. Package includes two red/white incandescent lts mtd in the frt of the cab and two 4'' red/white LED lts mtd in the rear of the cab. White lt wired through door and lt assy mounted switch. Red lt wired through lt assy mounted switch. | 1393
5400-0076 | Golight model 2020 permanent spotlight. Location: Centered top of lightbar. | 922
5400-0077 | Hella clear driving lites(PR) in rear departure panel for backup lights and seperate lighting. | 410
5400-0078 | Pump panel LED light package with (2) lights per side pump panel. | 2021
5400-0080 | FRC Night Master light with external push-up pole. Locate [#LOC]. Switched on light head. | 1674
5400-0081 | Golight model 2007 remote control spot light with white housing. If one is selected it will be located centered on cab roof on a pedestal to rear of light bar. If two are selected, they will be located one each side of cab roof to rear of light bar. | 1166
5400-0082 | Maplight-Little Lt 18" Flex [#LOC]. Includes dimmer switch. | 307
5400-0083 | Map light Sunnex HS 761-20 with red lens and dimmer switch. Location: Officer overhead console inboard of AC vent. | 396
5400-0084 | SpotLt-Fed VisibeamII Remote. If one is select it will be located center on forward vista roof. If two are selected, they will be located one each side front corners of vista cab roof. | 934
5400-0085 | Enclose pump panel LED light package with (3) lights per side pump panel. Side mount only. | 2091
5400-0086 | Spotlight Specialty 2150 hand held located on font of map box - hardwired. | 531
5400-0087 | Map light Sunnex model HS741-27 with red lens. Location: [#LOC]. | 426
5400-0088 | LED Amdor Luma-Bar pump panel lighting. (1) each side. | 1664
5400-0089 | Federal Signal Ultrastar Green LED w/ clear lens. Locate on L1 on compt top. Includes switch on pump panel labeled "Hydrant". | 922
5400-0090 | Spotlight Specialty 2150 hand held located on officer's side 3 x 3 post - hardwired. | 531
5400-0091 | Zico cornering light (PR) with polished stainless steel housing model #ZQL-SS-H7614 wired through turn signals. Includes cornering light relay. Lights to be directed downward. Location: (1) each side of gravel shield (forward). | 1385
5400-0092 | Weldon pump panel LED light package with (3) lights per side pump panel. Pump panels over 45" may require additional lights. Side mount only. | 1280
5400-0093 | Golight model 2057 remote control spotlight with black housing (PR) located one each side of cab roof to rear of lightbar. Driver light control located on driver dash switch panel. Officer light control located on officer dash switch panel. (Quest cab only) | 2323
5400-0094 | (6) scene lighting package. Locate lights - (2) each side of tank and (2) at rear of tank/body. | 0
5400-0095 | (2) Additional halogen scene lighting package. Locate lights - (1) each side of tank centered. Wired with standard work light switching. | 642
5400-0096 | Pump panel light package - top mount. Includes (2) lights per side pump panel and (2) lights for top mount panel. | 823
5400-0097 | Maplight-Havis Shield 12" Flex LED. Location: [#LOC]. | 342
5400-0098 | Pump panel LED light package with (3) Whelen 4"round lights per side pump panel. Pump panels over 45" may require additional lights. Side mount only. | 1569
5400-0099 | SM Pump module panel light package. Includes (2) incandescent lights per side of the module (main panel in body compartmetn will have lighting provided seperately). | 592
5400-0100 | Weldon side mount pump panel light package. Includes (2) LED lights per side of the module (main panel in body compartment will have lighting provided seperately). | 642
5400-0103 | Fog Lights-Qtz Halogen (PR) Amber and located front of bumper. | 384
5400-0104 | Spotlight Specialty 2150 hand held located on officer's side, side facing engine cover offset forward below cab dash - hardwired. | 531
5400-0105 | Weldon pump panel LED lighting package with (3) lights for pump operator panel (with shield) and (3) lights for rear pump panel. Rear Mount only. | 767
5400-0106 | Pump panel incandescent lighting package with (3) lights for pump operator panel (with shield) and (3) lights for rear pump panel. Rear Mount only. | 885
5400-0107 | Weldon pump panel LED light package - top mount. Includes (2) lights per side pump panel and (3) lights for top mount panel. Side pump panels over 45" wide may require additional lights. Top mount only. | 1445
5400-0108 | Cab Dome Large Lights mounted centered over front seat. N/A on E-0ne Chassis. Required on Comm Chassis. | 58
5400-0109 | Weldon LED pump panel light - additional (EA). Location: [#LOC]. | 203
5400-0110 | Weldon pump panel light LED package - RLP/MM. Includes (2) lights per side pump panel and (2) lights for angled upper control panel. | 948
5400-0111 | Whelen 600 series Super LED blue. Locate driver side rear compartment face below upper level warning. Includes switch on pump panel labeled "HYDRANT". | 701
5400-0112 | Backing light (PR) Innovative LIghting with polished housing model #580-0200-1, light bulb is a halogen MR16. Location: [#LOC]. | 497
5400-0113 | (3) deck light package. Locate Deck Lights - (2) at rear of body and (1) at front of hosebed. | 0
5400-0114 | Side mount pump module incandescent lighting. Includes (2) pump panel lights - (1) driver side and (1) officer side and (1) pump compartment light. | 0
5400-0115 | Top mount pump module incandescent lighting. Includes (3) lights located along the upper top mount control panel, (2) side pump panel lights - (1) driver side and (1) officer side, (1) pump compartment light and (2) top mount walkway lights.. | 0
5400-0116 | Light spot hand held Specialty 2150 hardwired on officer side. Custom ES. | 357
5400-0117 | Side mount pump module lighting package. Includes (2) LED pump panel lights - (1) driver side and (1) officer side and (1) incandescent pump compartment light. | 0
5400-0118 | Top mount pump module lighting package. Includes (3) LED lights located along the upper top mount control panel, (2) LED side pump panel lights - (1) driver side and (1) officer side, (1) incandescent pump compartment light and (2) incandescent top mount walkway lights. | 0
5400-0119 | Whelen green LIN6 green battery indicator light. Location: driver side behind cab grille. Light will be interlocked through park brake. | 418
5400-0120 | (9) LED scene lighting package. Locate lights - (3) each side of tank, (2) at rear of tank/body and (1) at front of tank/body. | 618
5400-0121 | (7) LED scene lighting package. Locate lights - (2) each side of tank, (2) at rear of tank/body and (1) at front of tank/body. | 0
5400-0122 | (7) Halogen scene lighting package. Locate lights - (1) forward area of tank, (2) each side of tank and (2) at rear of tank/body. | 0
5400-0123 | Side mount pump module incandescent lighting. Includes (3) pump panel lights - (2) driver side and (1) officer side. | 0
5400-0124 | Top mount pump module incandescent lighting. Includes (3) lights located along the upper top mount control panel, (2) side pump panel lights - (1) driver side and (1) officer side and (2) top mount walkway lights. | 0
5400-0125 | SpotLt-Fed VisibeamII Remote. Officer side of cab roof to rear of lightbar mounted on a bracket. | 934
5400-0126 | Side mount pump module LED lighting. Includes (3) pump panel lights - (2) driver side and (1) officer side. | 512
5400-0127 | Top mount pump module LED lighting. Includes (3) lights located along the upper top mount control panel, (2) side pump panel lights - (1) driver side and (1) officer side and (2) top mount walkway lights. | 1167
5400-0128 | Weldon crosslay LED light package with (3) lights. Located on forward wall of light tower shield. | 643
5400-0129 | (Obsolete from manufacturer; no replacement provided) Spotlight Collins CL-12-M hand held located on officer's side of cab dash - hardwired. Includes Handlelok 1004 bracket, shipped loose. | 640
5400-0130 | (Obsolete from Vendor; no replacement)Spotlight Optronics Blue Eye model KB4003 hand held located on officer's side of cab dash - hardwired. | 318
5400-0131 | Pump panel LED light package Amdor Luma Bar H2O. Includes (1) light per side pump panel (2 driver if split panel). Side mount only. | 1281
5400-0132 | Incandescent pump panel and runningboard lighting package. Includes (3) lights shield mounted on the driver side and (1) 4" recessed light mounted on the officer side compartment face. | 885
5400-0133 | Golight model 2007 remote control spotlight with white housing. Locate (1) each side cab corner outboard of forward facing lightbar without pedestal. | 1166
5400-0134 | (Obsolete from manufacturer; use 5450-0328)Federal NightFighter Light with Internal Pole. Locate driver and officer side of pump module rearward of TM control panel. | 3492
5400-0135 | Lt HID driving Hella Optilux 4" Xenon installed [#LOC]. | 307
5400-0136 | Pump panel incandescent lighting package with (3) lights for pump operator panel (with shield). Rear Mount only. | 476
5400-0137 | Pump panel LED light package for side mount eMAX. Includes (6) TecNiq EON lights with S/S housings, located (3) each side above lower side intake/discharge panels. Includes S/S light shields. SM eMAX only. | 524
5400-0138 | Mounting box/bracket for cab roof mounted spot light(s) to be sized in height so the top of the light does not exceed an overall height restriction. | 0
5400-0139 | Pump panel LED light package for top mount. Includes (12) TecNiq EON lights with S/S housings, (6) for TM panel and (3) each side for lower side intake / discharge panels. Includes S/S light shields for side panels. | 935
5400-0140 | (Obsolete from manufacturer; no replacement provided) Spotlight Collins CL-12-M handheld located to officer's side cab dash area. Light to be hardwired and bracket (Handlelok 1004) to be mounted to the dash area within reach of the officer. | 640
5400-0141 | Under mount side mount pump panel LED lighting. Includes (3) pump panel lights. | 420
5400-0142 | Under mount side mount pump panel LED lighting. Includes (4) pump panel lights (3 driver and 1 officer). | 559
5400-0143 | Pump panel LED light package for side mount. Includes (3) TecNiq EON lights with S/S housings. Includes S/S light shield. Wetside only. | 420
5400-0144 | ROM V3 pump panel light LED package - RLP/MM. Includes (1) light per side pump panel and (1) light for angled upper control panel. | 1201
5400-0145 | Pair of Cab Dome Large Lights mounted driver (clear) and officer (red) side front. N/A on E-One Chassis. Required on Comm Chassis. | 107
5400-0146 | Additional turn signal lights (PR) on the rear body/engine cover. | 388
5400-0147 | Light, engine compartment LED IPOS (EA). | 196
5400-0148 | Maplight-Little Lt 12" Flex LED. Location: [#LOC]. | 351
5400-0149 | Pump panel Amdor H2O LED light package with (3) lights per side pump panel. Pump panels over 45" may require additional lights. Side mount only. | 1292
5400-0150 | Pump panel LED light package for side mount. Includes (6) Tecniq EON lights with S/S housings located (3) ea side. Includes S/S light shields (as applicable with intermedialte steps). | 524
5400-0151 | Pump compartment light EON LED. Wired to work light. | 304
5400-0152 | Pump compartment light EON LED. Includes switch on pump operator's panel. | 304
5400-0153 | Right side discharge panel LED light Tecniq EON with S/S housing. Wetside only. | 93
5400-0154 | Spotlight Specialty 2150 hand held located on center of cab dash with plug-in connector. | 531
5400-0155 | Cab Dome Large Light (PR). (1) mounted centered centered in the front and rear headliners. N/A on E-0ne Chassis. Required on Comm Chassis. | 107
5400-0156 | (Obsolete from manufacturer; no replacement provided) Spotlight Collins CL-12-M handheld. Light to be hardwired and bracket (Handlelok 1004) to be mounted to the rear of the center console. | 640
5400-0157 | Spotlight Whelen PAR46 Super LED hand held located on officer's side of cab dash - hardwired. Mounted to not obstruct driver view of passenger corner mounted mirror (if equipped). | 869
5400-0158 | Spotlights, 6" Unity LED (EA) cab post mount. Location: Officer side cab A post. | 723
5400-0159 | (Obsolete from manufacturer; no replacement). Optronics model QH-100 handheld 12v spotlight. To be hardwired on officer's side of cab dash. | 207
5400-0160 | Pump panel LED light package for side mount. Includes (3) Tecniq EON lights with S/S housings. Includes Zolatone black light shield. Wetside only. | 420
5400-0161 | Spotlight LED Rigid-Dually D2, model 5013, 9-36VDC (EA) mounted [#LOC] so that light will follow the direction of turret flow. | 494
5400-0162 | Light, Rhino II. One (1) high intensity Model 9710 JW Speaker light shall be mnounted to the Rhino II. | 1052
5400-0163 | Light, Rhino II. One (1) Rigid Dually D2 mounted to the Rhino II. | 494
5400-0164 | Spotlights, 6" Unity LED (PR) cab post mount. | 1437
5400-0165 | Pump compartment light EON LED. Light shall be switched from the cab dash with the work light switch. | 304
5400-0166 | Fog lights (PR) Perlux 500 series model 05001-5 clear fog Light located [#LOC]. | 829
5400-0167 | (1) pump panel light over the pump control area to be wired to come on when pump shift is placed in pump. (Rearward light.) | 60
5400-0168 | Whelen LED pump compartment light (EA). | 385
5400-0169 | Pump panel LED light package for top mount. Includes (10) Tecniq EON lights with S/S housings located (3) ea side and (4) for top mount panel. Includes S/S light shields. | 888
5400-0170 | Compartment light EON LED. Includes activation switch. Location of light and switch: [#LOC]. | 304
5400-0171 | Compartment light EON LED IPOS. Location of light(s): [#LOC]. | 201
5400-0172 | Pump panel LED light package for rear mount. Includes (3) Tecniq EON lights with S/S housings. Includes S/S light shield. Rear mount only. | 420
5400-0173 | Spotlight Whelen PAR46 Super LED hand held located on officer's side of cab dash with plug-in connector. | 869
5400-0174 | Pump panel light package with (3) On Scene Solutions lights per side pump panel. Pump panels over 45" may require additional lights. Side mount only. | 1490
5400-0175 | Compartment light EON blue LED. Switched with work light switch in cab. Location of light: [#LOC]. | 304
5400-0176 | (7) LED scene lighting package. Locate lights - (1) forward area of tank, (2) each side of tank and (2) at rear of tank/body. | 1108
5400-0177 | Top mount pump module LED lighting Whelen PELCC. Includes (3) lights located along the upper top mount control panel, (2) side pump panel lights - (1) driver side and (1) officer side. | 2544
5400-0178 | Pump panel LED light package upgrade IPOS. Includes (3) Tecniq EON lights with S/S housings. Location driver and officer side pump panel. | 346
5400-0179 | Zico backing lights (PR) with polished stainless steel housing model #ZQL-SS-LED. Location: [#LOC]. | 1816
5400-0180 | (Obsolete from manufacturer; no replacement provided) Spotlight, Collins CL-12-M hand held located on officer's side of cab dash, hardwired. Includes Handlelok 1004 bracket which shall be mounted at time of final inspection. | 640
5400-0181 | Pump panel LED light package for side mount. Includes (6) Tecniq EON lights with S/S housings located (3) ea side. The center light shall be green as wired to activate when pump shift is placed in pump. Includes S/S light shields. Requires separate pump panel light wiring instruction. | 524
5400-0182 | (1) pump panel light (center light) over the pump control area to be wired to come on when pump shift is placed in pump. | 60
5400-0183 | Side mount pump module LED lighting. Includes (3) pump panel lights - (2) driver side and (1) officer side. | 621
5400-0184 | Top mount pump module LED lighting. Includes (3) lights located along the upper top mount control panel, (2) side pump panel lights - (1) driver side and (1) officer side and (2) top mount walkway lights. | 878
5400-0185 | LED pump compartment light (EA). | 97
5400-0186 | Interior rescue module dome light Red/White LED (PKG). Package includes (4) TecNiq model E06-WS0R-1 red/white LED lights evenly spaced on ceiling. Includes (1) switch for red and (1) for white lights on interior wall. | 1109
5400-0187 | Map light Sunnex HS 761-00 with frosted lens. Location: Driver and officer overhead console inboard. | 396
5400-0188 | Golight model 30201 remote control HID spot light with white housing. If one is selected it will be located centered on cab roof on a pedestal to rear of light bar. If two are selected, they will be located one each side of cab roof to rear of light bar. | 1266
5400-0189 | Golight model 2020 permanent spotlight with white housing. Centered on forward cab roof. | 1166
5400-0190 | Weldon/EON pump panel LED light package with (1) Weldon, (2) EON driver pump panel and (3) Weldon officer pump panel. Pump panels over 45" may require additional lights. Side mount only. | 1280
5400-0191 | Class 1 provided / E-ONE installed pump panel and ground lights for pump module. Includes (1) 18" LED strip light, (2) 24" LED strip light and (2) ground lights. | 1136
5400-0192 | Amdor H2O pump panel LED light package - top mount. Includes (2) lights per side pump panel and (3) lights for top mount panel. Side pump panels over 45" wide may require additional lights. Top mount only. | 1495
5400-0193 | Golight model 2057 remote control spotlight with black housing. Locate center on forward cab roof. | 1166
5400-0194 | (1) pump panel light (center light) over each side mount pump control area to be wired to come on when pump shift is placed in pump. | 116
5400-0195 | (9) Whelen Micro Pioneer model MPBB LED scene lighting package. Locate lights - (1) forward area of tank, (3) each side of tank and (2) at rear of tank/body. | 5840
5400-0196 | TecNiq LED backing lights (PR) model E96-WS00-1. Location: [#LOC]. | 602
5400-0197 | Four (4) Whelen Super-LED ceiling mounted dome light assemblies model 60CREGCS shall be provided on the ceiling of the TME module. | 640
5400-0198 | Map light, Sunnex LED model SL9-220. Location: [#LOC]. | 974
5400-0199 | Pump panel light additional EON LED. Locate (2) driver side up high and (2) officer side up high. | 165
5400-0200 | Spotlights, 6" Unity LED (PR) cab post mount. Includes black housings. | 1437
5400-0201 | Location cab roof spot light(s). Single light mounted outboard officer side cab roof centered between light bar and vista. If equipped with (2) spot lights, lights to be mounted (1) each side outboard cab roof centered between light bar and vista. No riser brackets provided; mount light to cab roof. | 0
5400-0202 | Spotlight Whelen PAR46 Super LED hand held located on officer's side of cab dash - hardwired. Ship bracket loose. | 869
5400-0203 | Light EON LED. (Pair) Includes activation switch. Locate: Below light bar brackts rear facing on body, up high, (1) light centered below light bar brackets as far aft as possible on each side of body. | 604
5400-0204 | Map light Sunnex HS 761-00 with frosted lens. Location: officer overhead console inboard. | 396
5400-0205 | Pump panel light additional EON LED. Locate driver side pump panel above additional switches wired through park brake. | 165
5400-0206 | Golight model 2007 remote control spotlight with white housing. Locate driver side cab roof ahead of vista. Locate controller center of dash offset to driver. | 1166
5400-0207 | Weldon pump panel LED light package with (3) lights on officer side pump panel. Pump panels over 45" may require additional lights. Side mount only. For use with driver enclosed pump panel only. | 643
5400-0208 | Pump panel Amdor H2O LED light package with (2) lights per side pump panel. Side mount only. | 861
5400-0209 | Pump panel Amdor H2O LED red light package with (3) lights per side pump panel. Pump panels over 45" may require additional lights. Side mount only. | 1292
5400-0210 | Fog Lights, FireTech FT-WL3500-FT-W (PR) w/ white housings. Location: [#LOC]. | 1354
5400-0211 | Whelen 600 series Super LED green. Locate driver side rear of body below upper level warning. Includes switch on pump panel labeled "HYDRANT". | 827
5400-0212 | Pump compartment light EON LED. Requires seperate switching. | 304
5400-0213 | Map light Sunnex SL9-200B10L. Location: officer overhead console inboard. | 613
5400-0214 | Walkway lighting in place of standard. Nine(9) equally spaced Whelen 0S Series Super-LED white illumination lights shall be provided with a 45 degree bezel. | 322
5400-0215 | Light, Tecniq LED counter top light, (pair). Locate: inside walk in body, (1) one on bottom of each overhead cabinet to illuminate the counter top below on forward bulkhead. | 203
5400-0216 | Golight model 20214 remote control LED spot light with black housing. Officer side rear of light bar. | 1754
5400-0217 | Pump panel LED light package for HP95MM / RLP. Includes (9) TecNiq EON lights with S/S housings, (3) for upper control panel and (3) each side for lower side intake / discharge panels. | 806
5400-0218 | Golight model 20214 remote control LED spot light with black housing. If one is selected it will be located centered on cab roof on a pedestal to rear of lightbar. If two are selected, they will be located one each side of cab roof to rear of lightbar. | 1754
5400-0219 | EON LED pump panel light - additional (EA). Location: [#LOC]. | 98
5400-0220 | Handheld Flashlight, Orange Streamlight Survivor LED flashlight with holder and AC/DC charger. Location: [#LOC]. | 336
5400-0221 | Light EON LED. (Pair) Includes activation switch. Locate: Below light bar brackts rear facing on body, up high, (1) light centered below light bar brackets as far aft as possible on each side of body. | 604
5400-0222 | Pump compartment light Optronics ILL22 Series LED (EA). Includes separate on/off switch inside pump access door / panel. Light circuit to be wired through battery switch. | 285
5400-0223 | LED pump panel light - additional amber (EA). Location/function: approximately or as close to center above pump operator panel as possible. To be wired through pump shift only. | 203
5400-0224 | Engine compartment light Optronics LED Series ILL22 (EA). | 176
5400-0225 | Map light Sunnex SL9-200B10L. Location: officer dash outboard. | 613
5400-0226 | Pump panel LED lighting package with (3) lights for pump operator panel (with shield). Rear Mount only. | 403
5400-0227 | ***OBSOLETE - USE 5400-0290***Fog Lights, JW Speaker model 6150 LED (PR) installed: [#LOC]. | 1181
5400-0228 | Pump panel LED light package for side mount. Includes (7) Tecniq EON lights with S/S housings located (4) ea driver side and (3) ea officer side. Includes S/S light shields. | 595
5400-0229 | Map light Sunnex SL9-200B10L. Location: driver and officer overhead console inboard. | 613
5400-0230 | Pump panel LED light package EON / 4" TecNiq for HP95MM / RLP. Includes (3) TecNiq EON lights with S/S housings for upper control panel and (2) 4" TecNiq each side for lower side intake / discharge panels. | 806
5400-0231 | Pump panel Whelen LED strip light package - side mount. Includes (2) strip lights per side pump panel. Side pump panels over 45" wide may require additional lights. | 968
5400-0232 | Golight RadioRay model 20574 remote control LED spot light with black housing (PR), located one each side of cab roof outboard and to rear of lightbar. Driver light control located on driver dash switch panel. Officer light control located on officer dash switch panel. | 1976
5400-0233 | (7) LED scene lighting package. Locate lights - (1) forward area of tank, (2) each side of tank and (2) at rear of tank/body. | 0
5400-0234 | (2) Additional LED scene lighting package. Locate lights - (1) each side of tank centered. Wired with standard work light switching. | 602
5400-0235 | Flood lights Whelen Micro Pioneer Model MPBB (PR). These lights shall be in a black housing to match the turret piping and installed on a bracket to follow the water stream. | 1480
5400-0236 | Map light Peterson model M371S LED. Location: [#LOC]. | 187
5400-0237 | ROM V4 pump panel light LED package. Includes (1) light per side pump panel. | 1201
5400-0238 | Golight model 2007 remote control spotlight with white housing. If one is selected it will be located centered on cab roof on a smooth plate painted job color (two-tone if equipped) pedestal to rear of light bar. If two are selected, they will be located one each side of cab roof to rear of light bar. | 1294
5400-0239 | OBSOLETE (Use 5400-0274) Golight model 2067 remote control spotlight with white housing. If one is selected it will be located centered on cab roof on a smooth plate painted job color (two-tone if equipped) pedestal to rear of light bar. If two are selected, they will be located one each side of cab roof to rear of light bar. Locate controller(s) on officer side of dash. | 1166
5400-0240 | Cab Dome Large Light (PR) red / white. (1) mounted centered centered in the front and rear headliners. N/A on E-0ne Chassis. Required on Comm Chassis. | 107
5400-0241 | TecNiq LED backing lights (PR) model E61-WS00-1 surface mount docking/backing light. Location: [#LOC]. | 477
5400-0242 | TecNiq LED backing lights (PR) model E60-WS20-1flush mount docking/backing light. Location: [#LOC]. | 503
5400-0243 | Golight model 2007 remote control spotlight with white housing. Located centered on cab roof on a smooth plate painted job color (two-tone if equipped) pedestal to rear of the A/C condenser. Locate controller(s) on center in the center dash upper tier. | 1474
5400-0244 | Golight RadioRay model 20574 remote control LED spot light with black housing (PR), located one each side of cab roof forward and inboard of lightbars. Driver light control located on driver dash switch panel. Officer light control located on officer dash switch panel. | 1907
5400-0245 | Golight model 20204 remote control LED spot light with white housing. If one is selected it will be located centered on cab roof on a pedestal to rear of lightbar. If two are selected, they will be located one each side of cab roof to rear of lightbar. | 1754
5400-0246 | Pump panel LED light package for rear mount. Includes (6) Tecniq EON lights with S/S housings located (3) ea panel. Includes S/S light shields (as applicable with intermedialte steps). | 1280
5400-0247 | Pump panel Amdor H2O LED red light package with (2) lights, (1) light per panel. Pump panels over 45" may require additional lights. EMax only. | 681
5400-0248 | Weldon pump panel LED light package with (2) lights under top light shield (as required), (2) under lower light shield (as required), on driver side and (3) lights under light shield (as required), on officer side. | 1493
5400-0249 | Golight model 20204 remote control LED spot light with white housing. If one is selected it will be located centered on cab roof on a smooth plate painted job color (two-tone if equipped) pedestal to rear of light bar. If two are selected, they will be located one each side of cab roof to rear of light bar. | 1885
5400-0250 | Amdor H2O LED pump panel light - additional (EA). Location: [#LOC]. | 1209
5400-0251 | Golight model 30211 remote control HID spot light with black housing. If one is selected it will be located centered on cab roof on a pedestal to rear of light bar. If two are selected, they will be located one each side of cab roof to rear of light bar. | 1266
5400-0252 | Spotlight Specialty 2150 hand held located on driver's side of cab dash - hardwired. | 531
5400-0253 | Golight model 20204 remote control LED spot light with white housing. Locate (1) each side cab corner outboard of forward facing lightbar without pedestal. | 1885
5400-0254 | Spotlight, 6" Unity LED (EA) driver cab door mount. Includes black housing. | 798
5400-0255 | Light, engine compartment Whelen 4" round 2G series Super-LED with surface mount flange, IPOS (EA). | 283
5400-0256 | Golight RadioRay model 20074 remote control LED spot light with white housing (PR), located one each side of cab roof outboard and to rear of lightbar. Driver light control located on center dash upper tier offset to driver. Officer light control located on center dash upper tier offset to officer. | 1976
5400-0257 | Fog Lights, LED 3000 Lumens (PR) installed: [#LOC]. | 417
5400-0258 | Fog Lights, Optronics red LED rear facing (PR) installed: [#LOC]. | 223
5400-0259 | TecNiq model E10 pump panel LED light package with (3) lights per side pump panel. Pump panels over 45" may require additional lights. Side mount only. | 740
5400-0260 | TecNiq model E10 pump panel LED light package - top mount. Includes (2) lights per side pump panel and (3) lights for top mount panel. Side pump panels over 45" wide may require additional lights. Top mount only. | 928
5400-0261 | TecNiq model E10 pump panel LED lighting package with (3) lights for pump operator panel (with shield) and (3) lights for rear pump panel. Rear Mount only. | 740
5400-0262 | TecNiq model E10 LED pump panel light - additional (EA). Location: [#LOC]. | 165
5400-0263 | TecNiq model E10 pump panel light LED package - RLP/MM. Includes (2) lights per side pump panel and (2) lights for angled upper control panel. | 737
5400-0264 | Spotlight Whelen PAR46 Super LED hand held located on officer's side of center console, forward. - hardwired. | 869
5400-0265 | Map light Sunnex HS 761-00 with frosted lens. Location: [#LOC]. | 396
5400-0266 | Pump panel LED light package for top mount. Includes (10) Tecniq EON lights with S/S housings located (3) green ea side and (4) white top mount panel. Includes S/S light shields. | 888
5400-0267 | Pump panel light green EON LED - additional (EA). Location: [#LOC]. | 98
5400-0268 | Golight RadioRay model 20574 remote control LED spot light with black housing. If one is selected it will be located centered on cab roof on a pedestal to rear of light bar. If two are selected, they will be located one each side of cab roof to rear of light bar. | 1099
5400-0269 | Pump compartment light 12" Amdor LumaBar H20 LED (EA). Includes separate on/off switch inside pump access door / panel. Light circuit to be wired through battery switch. | 322
5400-0270 | Light, Tecniq, Dragon LED channel mounted. Three (3) fabricated channels with blue LED lights shall be provided with blue lights spaced on 14" centers along the length. Locate: (1) one over both sides of the body interior walkway and (1) one along the front upper edge of the bench seating. Lights shall be actuated by (1) rocker switch located inside the body at the entrance on the interior light switch plate. | 3128
5400-0271 | Compartment light EON blue LED IPOS. Location of light(s): [#LOC]. | 201
5400-0272 | Pump compartment lights 12" Amdor LumaBar H20 LED (PR). Includes separate on/off switch inside pump access door / panel. Light circuit to be wired through battery switch. | 587
5400-0273 | Golight model 20204 remote control LED spot light with white housing. Location: Centered top of light bar. | 2115
5400-0274 | Golight model 2007 remote control spotlight with white housing. If one is selected it will be located centered on cab roof on a smooth plate painted job color (two-tone if equipped) pedestal to rear of light bar. If two are selected, they will be located one each side of cab roof to rear of light bar(s). Locate controller(s) on officer side of dash. | 1166
5400-0275 | Golight model 2020 permanent spotlight with white housing. Officer side cab roof on a pedestal to the rear of lightbar(s). | 1166
5400-0276 | Fog Lights, FireTech FT-WL3500-FT-B (PR) w/ black housings. Location: [#LOC]. | 1354
5400-0277 | Pump panel LED light package for side mount. Includes (9) FRC Firefly lights located (5) driver side panel and (4) officer side panel. | 2129
5400-0278 | Amdor H2O red LED pump panel light - additional (EA). Location: [#LOC]. | 1209
5400-0279 | Weldon pump panel LED light package with (3) lights on driver side pump panel. Pump panels over 45" may require additional lights. Side mount only. | 643
5400-0280 | Winch receptacle light Tecniq EON. Location one (1) over each receptacle. Switched with work light switch in cab. | 201
5400-0281 | Pump panel LED light package for side mount. Includes (6) Tecniq EON lights with S/S housings located (3) ea side. Includes extruded aluminum light shield (as applicable with intermedialte steps). | 524
5400-0282 | (Obsolete from manufacturer; no replacement provided) Spotlight Collins CL-12-M hand held located on officer's side of cab dash - plug-in. Includes Handle Lok 1004-2 bracket. | 640
5400-0283 | TecNiq model E10 pump panel LED light package with (3) lights on driver side pump panel. Pump panels over 45" may require additional lights. Side mount only. | 416
5400-0284 | Pump compartment light On Scene Solutions 9" Night Axe linear LED light (EA). Includes separate on/off switch inside pump access door / panel. Light circuit to be wired through battery switch. | 347
5400-0285 | Pump compartment light 26" ROM V4 LED (EA). Includes separate on/off switch inside pump access door / panel. Light circuit to be wired through battery switch. | 413
5400-0286 | Golight model 2020 permanent spotlight with white housing. Center cab roof on a pedestal to the rear of lightbar. | 1166
5400-0287 | Mounting bracket for cab roof mounted spot light(s) to be cylindrical style IPOS. | 359
5400-0288 | (Obsolete from Vendor, new sales code required). Light Whelen model PSC00FCR LED (PR) white. Lights are to be wired to reverse. Location: (1) each side, rear facing on rear tailboard (in rubrail as applicable). | 1127
5400-0289 | Map light Sunnex SL9-200B10L. Location: center console, offset to officer side. | 613
5400-0290 | Fog Lights, JW Speaker model 6145 LED (PR) installed: [#LOC]. | 1202
5400-0291 | Driving Lights, LED 3000 Lumens (PR) installed: [#LOC]. | 417
5400-0292 | Spotlight Whelen PAR46 Super LED hand held located on the rear of the engine cover with plug. Includes receptacle. | 892
5400-0293 | Spotlight, 6" Unity LED (EA) officer cab door mount. Includes black housing. | 798
5400-0294 | Pump panel Amdor H2O LED light package with (3) lights per side pump panel. Pump panels over 45" may require additional lights. Side mount only. Center light over each side pump panel to be red. | 1292
5400-0295 | (Obsolete from Vendor, new sales code required). Whelen model PSC0CDCR pump panel LED light package with (3) lights per side pump panel. Pump panels over 45" may require additional lights. Side mount only. | 740
5400-0296 | Spotlight Whelen PAR46 Super LED hand held located in the rear of the cab on the top of the medical cabinet. Includes receptacle. | 892
5400-0297 | Pump panel LED light package for side mount eMAX. Includes (6) TecNiq EON red lights with S/S housings, located (3) each side above lower side intake/discharge panels. Includes S/S light shields. SM eMAX only. | 524
5400-0298 | FRC SUNSTRIP pump panel LED light package. Side mount only. | 1351
5400-0299 | Walkway light EON blue LED. Switched with work light switch in cab. Location of light: [#LOC]. | 304
5400-0300 | Pump panel Amdor H2O LED light package - RLP/MM. Includes (2) lights per side pump panel and (2) lights for angled upper control panel. | 1292
5400-0301 | FRC SUNSTRIP pump panel LED light package. Side mount only. | 1351
5400-0302 | Map light, Littlite 18" flexible LED model LF18ER-LED-UV . Location: [#LOC]. | 385
5400-0303 | Warning light Whelen 500 series TIR6 Super LED (PR)1-red, 1-green. Surface mounted 5TSMAC bezel with weatherproof connector. Location: inside at the rear of the walk in Rescue body. Red light will illuminate when parking brake is disengaged and green will illuminate when brake is engaged. | 831
5400-0304 | Golight model 20074 LED remote control spotlight with white housing. If one is selected it will be located centered on cab roof on a smooth plate painted job color (two-tone if equipped) pedestal to rear of light bar. If two are selected, they will be located one each side of cab roof to rear of light bar(s). Locate controller(s) on officer side of dash. | 1166
5400-0305 | Golight model 20074 LED remote control spotlight with white housing. If one is selected it will be located centered on cab roof on a diamond plate pedestal to rear of light bar. If two are selected, they will be located one each side of cab roof to rear of light bar(s). | 1409
5400-0306 | Golight model 20574 LED remote control spotlight with black housing. If one is selected it will be located centered on cab roof on a diamond plate pedestal to rear of light bar. If two are selected, they will be located one each side of cab roof to rear of light bar(s). | 1409
5400-0307 | FRC VantagePoint LED remote control spotlight with white housing. If one is selected it will be located centered on cab roof on a diamond plate pedestal to rear of light bar. If two are selected, they will be located one each side of cab roof to rear of light bar(s). | 1308
5400-0308 | FRC VantagePoint LED remote control spotlight with black housing. If one is selected it will be located centered on cab roof on a diamond plate pedestal to rear of light bar. If two are selected, they will be located one each side of cab roof to rear of light bar(s). | 1308
5400-0309 | Pump panel light package with (2) On Scene Solutions lights per side pump panel IATS. A switch on the pump operator's panel shall activate the lights when the park brake is set. | 1044
5400-0310 | Pump panel Amdor H2O LED light package with (2) lights, (1) light per lower side intake/discharge panels. EMax only. | 681
5400-0311 | Firetech pump panel LED light package. Side mount only. | 1351
5400-0312 | Engine compartment LED light package includes (6) Tecniq EON lights with S/S housings located (3) each side of engine compartment access door. | 524
5400-0313 | Top mount pump module LED lighting Whelen PELCC. Includes (3) lights located along the upper top mount control panel, (4) side pump panel lights - (2) driver side and (2) officer side. | 2544
5400-0314 | Whelen Arges super LED remote control spot light. If one is selected it will be located centered on cab roof on a pedestal to rear of light bar. If two are selected, they will be located one each side of cab roof to rear of light bar. The remote control(s) installed accessible to driver and/or officer respectively. | 1699
5400-0315 | Golight model 2057 remote control spotlight with black housing. Located officer side cab roof, on pedestal as applicable. | 1166
5400-0316 | Pump panel lights to be mounted under intermediate steps. | 194
5400-0317 | Side mount pump module LED lighting Whelen PELCC. Includes (3) lights per side pump panel. Pump panels over 45" may require additional lights. Side mount only. | 2544
5400-0318 | Golight model 20574 LED remote control spotlight with black housing. Located officer side cab roof, on pedestal as applicable. | 1409
5400-0319 | Pair of TecNiq model E50 LED cab dome lights mounted driver and officer side front. N/A on E-One Chassis. Required on Comm Chassis. | 125
5400-0320 | Pair of TecNiq model E50 LED cab dome lights mounted driver and officer side Rear. N/A on E-One Chassis or two door commercial chassis. Required on Comm Chassis. | 125
5400-0321 | TecNiq model E10 pump panel LED light package with (3) lights per side pump panel and (3) lights for internal pump panel. Pump panels over 45" may require additional lights. EMAX Side mount only. | 1147
5400-0322 | Amdor H2O pump panel LED light package - top mount E-MAX. Includes (1) light per side pump panel and (3) lights for top mount panel. Top mount E-MAX only. | 1077
5400-0323 | Fog Lights, Grote model 63601 Trilliant Mini LED (PR) installed: [#LOC]. | 572
5400-0324 | Fog Lights Rigid SR Series, model 910222. Mounted center below front bumper. Includes switch accessible to driver. | 1354
5400-0325 | Mounting bracket for cab roof mounted spot light(s) to be old style (diamond plate square/cube) IPOS. | 359
5400-0326 | TecNiq model E10 pump panel LED light package with (3) lights per side pump panel. Center light on pump operator's panel to be blue (E10-B000-1). Pump panels over 45" may require additional lights. Side mount only. | 852
5400-0327 | The pump panel light shield shall be extended to mount the lights 3.5" away from the panel. | 303
5400-0328 | Pump panel LED light package for side mount. Includes (6) Tecniq EON lights with S/S housings located (3) ea side. Includes 3.5" S/S light shields (as applicable with intermedialte steps). Mount the lights a far as possible from the panel to prevent shadows. | 524
5400-0329 | (Obsolete Use Sales Code 5150-0050-55F) Zico backing lights (PR) with polished stainless steel housing model ZQL-SS-H7614. Location: [#LOC] rear wheel well offset forward below side dump(s). | 839
5450-0002 | (Obsolete from vendor) Quartz light Kwik Raze 500W/110V without pole. Location(s): [#LOC] | 855
5450-0003 | (Obsolete from vendor) Quartz light KwikRaze 500W/110V model KR-905-I with internal telepole. Location(s): [#LOC] | 943
5450-0004 | (Obsolete from vendor) Quartz light KwikRaze 500W/110V model KR-SB-505-W/2-I with external telepole. Location(s): [#LOC] | 1480
5450-0005 | (Obsolete from vendor) Quartz light Kwik Raze 500W/110V portable. Location(s): [#LOC]. | 602
5450-0006 | (Obsolete from vendor) Quartz light KwikRaze 500W/110V model KR-SB-805-TM-I with external mount tripod telepole. Requires 110V receptacle. Location(s): [#LOC] | 2192
5450-0007 | (Obsolete from vendor) Quartz light Kwik Raze 500W/110V with recess mount. Location(s): [#LOC]. | 1364
5450-0008 | Quartz light Fire Research Focus 750W/110V model FCA510E-S75-SW with internal pull-up pole. Location(s): [#LOC]. | 2083
5450-0009 | Quartz light Fire Research Focus 750W/110V model FCA530-S75-SR-SW with side mount push-up pole. Location(s): [#LOC]. | 2202
5450-0010 | Quartz light Fire Research Focus 1000W/240V model FCA200-M12 with recess mount. Location(s): [#LOC]. | 1172
5450-0011 | (Obsolete from vendor) Quartz light Fire Research Optimum 900W/240V model OPA200-R90 with recess mount. Location(s): [#LOC]. | 1530
5450-0012 | Quartz light Fire Research Focus 750W/110V model FCA570-S75 without pole. Location(s): [#LOC]. | 1626
5450-0015 | Quartz light Fire Research Focus 750W/120V model FCA600-S75-ON-FC603 with 40" telescopic tripod pole. Location(s): [#LOC]. | 2228
5450-0016 | Quartz light Fire Research Focus 750W/110V model FCA540-S75-SW with side mount pull up pole. Location(s): [#LOC]. | 2162
5450-0017 | Quartz light Fire Research Focus 750W/110V model FCA512-S75-CLP64.5-SW with 64.5" inner pole and 31.5" outer pole. Location(s): [#LOC] | 2326
5450-0019 | Quartz light Fire Research Focus 750W/110V model FCA802-S75-01 with brow mount (EA). Location(s): [#LOC]. | 1260
5450-0020 | Quartz light Fire Research Focus 1500W/240V model FCA600-M15-ON-FC603 with telescopic tripod pole. Location(s): [#LOC]. | 2347
5450-0021 | (Obsolete from vendor) Quartz light Fire Research Optimum 750W/110V model OPA570-S75 without pole. Location(s): [#LOC]. | 1721
5450-0022 | (Obsolete from vendor) Quartz light Fire Research Optimum 150W/12V model OPA802-HD15-01 with brow mount (EA). Includes switch accessible to driver. Location(s): [#LOC]. | 2124
5450-0023 | (Obsolete from vendor) Quartz light Fire Research Optimum 150W/12V model OPA510E-HD15-SW with internal pole. Includes switch accessible to driver. Location(s): [#LOC]. | 2543
5450-0024 | (Obsolete from vendor) Quartz light Fire Research Optimum 750W/110V model OPA510E-S75-SW with internal pull up pole. Location(s): [#LOC]. | 2149
5450-0025 | Quartz Light GFE Mfg. 750 watt with Pneumatically Raised External Pole. Location(s): [#LOC] | 2296
5450-0027 | (Obsolete from vendor) Quartz light Fire Research Optimum 750W/110V model OPA512-S75-CLP28-SW with 28" internal through roof push up pole. Location(s): [#LOC] | 2422
5450-0028 | (Obsolete from vendor) Quartz light Fire Research Optimum 750W/110V model OPA530-S75-SR-SW with side mount external pole. Location(s): [#LOC]. | 2262
5450-0029 | (Obsolete from vendor) Quartz light Fire Research Optimum 750W/110V model OPA540-S75-SW with side mount pull up pole. Location(s): [#LOC] | 2075
5450-0030 | (Obsolete from vendor) Quartz light Fire Research Optimum 750W/110V model OPA600-S75-ON-OP603 with 40" telescopic tripod pole. Location(s): [#LOC]. | 2252
5450-0031 | (Obsolete from vendor) Quartz light Fire Research Optimum 750W/110V model OPA802-S75-01 with brow mount (EA). Location(s): [#LOC]. | 1350
5450-0032 | (Obsolete from vendor) Quartz light Fire Research Optimum 900W/240V model OPA600-R90-ON-OP603 with telescopic tripod pole. Location(s): [#LOC] | 2392
5450-0033 | (Obsolete from vendor) Quartz light Fire Research Optimum 150W/12V model OPA530-HD15-SR-SW with side mount external pole. Includes switch accessible to driver. Location(s): [#LOC]. | 2837
5450-0034 | (Obsolete from vendor) Quartz light MagnaFire 900W/240V model KR-739-HD with portable base. Requires 220V receptacle. Location(s): [#LOC] | 880
5450-0035 | (Obsolete from vendor) Quartz light MagnaFire 900W/240V model KR-1939 with recess mount. Location(s): [#LOC]. | 1213
5450-0036 | (Obsolete from vendor) Quartz light MagnaFire 900W/240V model KR-SB-639 without pole. Location(s): [#LOC]. | 1405
5450-0037 | (Obsolete from vendor) Quartz light MagnaFire 900W/240V model KR-939-I with internal pole. Location(s): [#LOC]. | 1339
5450-0038 | (Obsolete from vendor) Quartz light MagnaFire 900W/240V model KR-SB-539-W/2-I with external pole. Location(s): [#LOC]. | 1750
5450-0039 | (Obsolete from vendor) Quartz light MagnaFire 900W/240V model KR-SB-839-TM-I with external mount tripod telepole. Requires 220 volt receptacle. Location(s): [#LOC]. | 1903
5450-0040 | (Obsolete from vendor) Quartz light MagnaFire 900W/240V model KR-1339 with low profile mount. Location(s): [#LOC] | 1391
5450-0041 | (Obsolete from vendor) Quartz light MagnaFire 900W/240V model KR-1539 with cab brow mount (EA). Not available in front center due to DOT lights. Location(s): [#LOC]. | 1235
5450-0042 | (Obsolete from vendor)Quartz light MagnaFire 70W/12V model KR-931-I-S with internal pole and switch on light head. Includes switch on warning light switch panel in cab. Location(s): [#LOC]. | 2130
5450-0043 | (Obsolete from vendor)Quartz light MagnaFire 70W/12V model KR-SB-531-W/2-I-S with external pole and switch on light head. Includes switch on switch panel in cab. Location(s): [#LOC]. | 2531
5450-0044 | (Obsolete from vendor)Quartz light, MagnaFire 70W/12V model KR-1531 with cab brow mount. Includes switch on switch panel in cab. Location(s): [#LOC]. Not available in front center due to DOT lights. | 1973
5450-0045 | (Obsolete from vendor) Quartz light MagnaFire 750W/120V model KR-736-HD with portable base. Requires 110V receptacle. Location(s): [#LOC] | 813
5450-0046 | (Obsolete from vendor) Quartz light MagnaFire 750W/120V model KR-1936 with recess mount. Location(s): [#LOC]. | 1259
5450-0047 | (Obsolete from vendor) Quartz light MagnaFire 750W/120V model KR-SB-636 without pole. Location(s): [#LOC]. | 1458
5450-0048 | (Obsolete from vendor) Quartz light MagnaFire 750W/120V model KR-936-I with internal pole. Location(s): [#LOC]. | 1445
5450-0049 | (Obsolete from vendor) Quartz light MagnaFire 750W/120V model KR-SB-536-W/2-I with external pole. Location(s): [#LOC]. | 1835
5450-0050 | (Obsolete from vendor) Quartz light MagnaFire 750W/120V model KR-SB-836-TM-I with external mount tripod telepole. Requires 110V receptacle. Location(s): [#LOC]. | 2112
5450-0051 | (Obsolete from vendor) Quartz light MagnaFire 750W/120V model KR-1336 with low profile mount. Location(s): [#LOC] | 1297
5450-0052 | (Obsolete from vendor) Quartz light MagnaFire 750W/120V model KR-1536 with cab brow mount (EA). Location(s): [#LOC]. | 1146
5450-0053 | (Obsolete from vendor) Quartz light MagnaFire 750W/120V model KR-SB-436-I-XL with through body push up pole. Location(s): [#LOC] | 1760
5450-0054 | (Obsolete from vendor; use sales code 5450-0333)Quartz light KwikRaze 1500W/220V model KR-SB-9S15-NCW-I with internal telepole. Location(s): [#LOC]. | 1071
5450-0055 | (Obsolete from Venor; no replacement)Quartz light KwikRaze 1500W/220V model KR-SB-515-W/2-I with external telepole. Location(s): [#LOC] | 1604
5450-0056 | (Obsolete from vendor) Quartz light KwikRaze 1500W/220V model KR-SB-815-TM-I with external mount tripod telepole. Requires 220V receptacle. Location(s): [#LOC] | 2270
5450-0057 | (Obsolete from vendor)Quartz light Fire Research Focus 750W/110V model FCA200-S75 with recess mount. Location(s): [#LOC]. | 1285
5450-0058 | (Obsolete from vendor) Quartz light Fire Research Optimum 1500W/240V model OPA510E-M15-SW with internal pull-up pole. Location(s): [#LOC]. | 2293
5450-0059 | (Obsolete from vendor) Quartz light Fire Research Optimum 750W/110V portable model OPA700-S75-OP703. Location(s): [#LOC]. | 1148
5450-0060 | Quartz light Fire Research Focus 750W/120V model FCA300U-S75 with brow mount. Location: Center of cab brow. | 1260
5450-0061 | (Obsolete from vendor)Quartz light MagnaFire 150W/12V model KR-SB-532-W/2-I-S with external pole and switch on light head. Includes switch accessible to driver. Location(s): [#LOC] | 2732
5450-0062 | (Obsolete from vendor) Quartz light MagnaFire 750W/120V model KR-SB-236-I-SW2 SPCL with top raise external pole. Location(s): [#LOC] | 1780
5450-0063 | (Obsolete from vendor) Quartz light Fire Research Optimum 900W/240V model OPA530-R90-SR-SW with bottom raise pole. Location(s): [#LOC]. | 2262
5450-0064 | Quartz light Fire Research Focus 500W/120V model FCA200-S50 with recess mount. Location(s): [#LOC]. | 1285
5450-0065 | (Obsolete from vendor) Quartz light Fire Research Optimum 1000W/240V model OPA656-M12-ON-OP603 with telescopic tripod pole. Location(s): [#LOC] | 2392
5450-0066 | (Obsolete from vendor) Quartz light Fire Research Optimum 1500W/240V model OPA512-M15-SW with internal thru roof push up pole. Location(s): [#LOC] | 2389
5450-0067 | Quartz light Fire Research Focus 500W/110V model FCA802-S50-01 with brow mount (EA). Light head and mount to be powder coated black. Location(s): [#LOC] | 1228
5450-0068 | (Obsolete from vendor) Quartz light MagnaFire 750W/120V model KR-SB-436-I-XL with through ceiling push up pole (PR). Outer pole to be 12", inner pole to be 48". Both lights to be on one breaker. Includes support tubes on interior of cab and switch each side on rear cab wall to control lights. Location: One each side rear corner of cab roof. | 4323
5450-0069 | (Obsolete from vendor) Quartz light MagnaFire 5000 500W/120V model KR-2555 with cab brow mount (EA). Location(s): [#LOC]. Not available in front center due to DOT lights. | 1015
5450-0070 | (Obsolete from vendor) Quartz light MagnaFire 5000 500W/120V model KR-SB-555-W/2-I with external pole. Location(s): [#LOC]. | 1590
5450-0071 | (Obsolete from vendor) Quartz light Fire Research Optimum 750W/110V model OPA200-S75 with recess mount. Location(s): [#LOC]. | 1370
5450-0072 | (Obsolete from vendor) Quartz light Fire Research Optimum 1500W/240V model OPA100 with internal pole. Location(s): [#LOC]. | 2107
5450-0073 | Quartz light Fire Research Focus 750W/120V model FCA300U-S75 with brow mount. Light head and mount to be powder coated black. Location: Center of cab brow. | 1327
5450-0074 | Quartz / Flood light timer (ea). | 196
5450-0075 | (Obsolete from vendor) Quartz light Fire Research Optimum 900W/240V model OPA510E-R90-SW with top raise pole. Location(s): [#LOC]. | 2262
5450-0076 | (Obsolete from vendor) Quartz light MagnaFire 5000 750W/120V model KR-3556 with front cab brow mount (EA). Quest cabs only. Location(s): [#LOC]. | 1146
5450-0077 | (Obsolete from vendor) Quartz light MagnaFire 5000 750W/120V model KR-3656 with side cab brow mount (EA). Quest cabs only. Location(s): [#LOC] | 1146
5450-0078 | Quartz light Fire Research Focus 750W/110V model FCA802-S75-01 with brow mount (EA). Light head and mount to be powder coated black. Location(s): [#LOC] | 1327
5450-0079 | (Obsolete from vendor) Quartz light MagnaFire 750W/120V model KR-1536 with cab brow mount (EA). Light head and mount to be powder coated black. Location(s): [#LOC]. | 1212
5450-0080 | Quartz light Fire Research Focus 750W/110V model FCA830-S75 with brow mount (EA). Quest and CII LTH aerial cabs only. Location(s): [#LOC]. | 1260
5450-0081 | (Obsolete from vendor) Quartz light Fire Research Optimum 750W/110V model OPA656-S75-ON-OP603 with 28" telescopic tripod pole. Location(s): [#LOC] | 2252
5450-0082 | Quartz light Fire Research Focus 750W/110V model FCA656-S75-ON-FC603 with 28" telescopic tripod pole. Location(s): [#LOC]. | 2228
5450-0083 | Quartz light Fire Research Focus 1500W/240V model FCA530-M15-SR-SW with side mount push up pole. Location(s): [#LOC]. | 2210
5450-0084 | Quartz light Fire Research Focus 150W/12V model FCA510E-D15-SW with internal pole. Includes switch accessible to driver. Location(s): [#LOC]. | 1583
5450-0085 | (Obsolete from vendor)Quartz light Fire Research Focus 1500W/240V model FCA200-M15 with recess mount. Location(s):[#LOC] | 1364
5450-0086 | (Obsolete from vendor)Quartz light MagnaFire 150W/12V model KR-1532 with cab brow mount. Includes switch on warning light switch panel in cab. Location(s): [#LOC]. Not available in front center due to DOT lights. | 2076
5450-0087 | (Obsolete from vendor)Quartz light MagnaFire 70W/12V model KR-SB-531-W/2-I with external pole. Includes switch on warning light switch panel in cab. Location(s): [#LOC] | 2455
5450-0088 | (Obsolete from vendor)Quartz light MagnaFire 70W/12V model KR-SB-631 without pole. Includes switch on warning light switch panel in cab. Location(s): [#LOC]. | 2148
5450-0089 | (Obsolete from vendor) Quartz light MagnaFire 900W/240V model KR-SB-539-W/2-I with external pole. Light head to be powder coated black. Location(s): [#LOC]. | 1814
5450-0090 | Aerial circuit timer. | 361
5450-0091 | (Obsolete from vendor) Quartz light Fire Research Optimum 900W/240V model OPA200-R90 with recess mount. Location(s): [#LOC]. Includes plate stand-off box to allow lights to recess without intruding into hosebed area. | 1688
5450-0092 | Quartz light Fire Research Focus 750W/110V model FCA530-S75-SR-SW with side mount push-up pole. Light head and mounts to be powder coated black. Location(s): [#LOC]. | 2266
5450-0093 | (Obsolete from vendor)Quartz light MagnaFire 70W/12V model KR-3551 with cab brow mount. Includes switch on warning light switch panel in cab. Quest cab only. Location(s): [#LOC]. | 1973
5450-0094 | Quartz light Extenda-Lite 750W/110V model E-4750-EX-TL-UI-EX. Location(s): [#LOC]. | 1202
5450-0095 | Quartz light Fire Research Focus 150W/12V model FCA300U-D15 with brow mount. Includes switch accessible to driver. Location: center of cab brow. | 1455
5450-0096 | (Obsolete from vendor) Quartz light Fire Research Optimum 1000W/110V portable model OPA700-M10-OP703. Location(s): [#LOC]. | 1310
5450-0097 | (Obsolete from vendor)Quartz light MagnaFire 70W/12V model KR-2551 with cab brow mount. Includes switch on warning light switch panel in cab. Location(s): [#LOC]. Not available in front center due to DOT lights. | 1973
5450-0098 | (Obsolete from vendor) Quartz light Fire Research Optimum 1500W/240V model OPA600-M15-ON-OP603 with telescopic tripod pole. Location(s): [#LOC] | 2487
5450-0099 | (Obsolete from vendor) Quartz light Fire Research Optimum 1500W/240V model OPA200-M15 with recess mount. Location(s):[#LOC]. | 1397
5450-0101 | (Obsolete from vendor)Quartz light MagnaFire 150W/12V model KR-SB-532-W/2-I-S with external pole and switch on light head. Includes switch on pump operator panel. Location(s): [#LOC] | 2732
5450-0102 | Quartz light Fire Research Focus 1000W/120V model FCA530-M10-SR-SW-ON with external push up pole. Location(s): [#LOC]. | 2347
5450-0103 | Quartz light Beta Extenda-Lite 750W/110V with Tripod. Location(s): [#LOC]. This light is not UL Canadian Listed. | 1080
5450-0104 | Quartz light Extenda-Lite 750W/110V Beta with internal pole. Location(s): [#LOC]. This light is not UL Canadian listed. | 919
5450-0105 | Quartz light Extenda-Lite 750W/110V with external pole. Location(s): [#LOC]. This light is not UL Canadian Listed. | 919
5450-0113 | (Obsolete from vendor)Quartz light MagnaFire 150W/12V model KR-932-I-S with internal pole and switch on light head. Includes switch on warning light switch panel in cab. Location(s): [#LOC]. | 2278
5450-0114 | Quartz light Fire Research Focus 1000W/120V model FCA200-M10 with recess mount. Location(s): [#LOC]. | 1172
5450-0115 | (Obsolete from manufacturer; use sales code 5450-0590) Light Whelen 12 volt Pioneer Plus model PFP1 with brow mount (EA). Includes switch in cab (driver and officer side facing lights switched separately). Location(s): [#LOC]. | 2166
5450-0116 | Quartz light Fire Research Focus 500W/110V model FCA600-S50-ON-FC603 with 40" telescopic tripod pole. Location(s): [#LOC]. | 2228
5450-0117 | (Osolete from manufacturer)Light Whelen Pioneer Plus model PFP2 12V with brow mount and PFLASH (EA). Includes switch in cab (driver and officer side facing lights switched separately). Location(s): [#LOC]. | 3308
5450-0118 | Quartz light Fire Research Focus 1000W/240V model FCA802-M12-01 with brow mount (EA). Location(s): [#LOC]. | 1339
5450-0119 | The tripod light(s) on the rear will be equiped with a straight blade male cord connector (2 pole 3 wire grounding, Nema 5-15P). | 36
5450-0120 | Grille guard for Stonco 500W light(s). Locate on light heads facing forward. | 78
5450-0121 | Quartz light Fire Research Focus 1500W/240V model FCA530-M15-SR-SW-ON with external push up pole. Location(s): [#LOC]. | 2232
5450-0122 | ***(OBSOLETE - USE 5450-0591)***Light Whelen Pioneer Plus model PFP2 12V with brow mount (EA). Includes switch in cab accessible to driver (driver and officer side facing lights switched separately). Location(s): [#LOC]. | 3145
5450-0123 | ***(OBSOLETE - USE 5450-0625-???)***Light Whelen Pioneer Plus LED model PFP2 12V with PBAPEDD pedestal mount. Includes switch in cab (side facing lights switched separately). Location(s): [#LOC]. | 3112
5450-0124 | Light Whelen Pioneer model PFA2 with brow mount (EA). Includes switch in cab (driver and officer side facing lights switched separately). Location(s): [#LOC]. | 2527
5450-0125 | (Obsolete from vendor) Quartz light MagnaFire 5000 750W/120V model KR-2556 with cab brow mount (EA). Location(s): [#LOC]. | 1146
5450-0126 | Quartz light Fire Research Focus 750W/110V model FCA642-S75-ON-FC6F3 with 16.625" telescopic tripod pole. Location(s): [#LOC]. | 2228
5450-0127 | Quartz light Fire Research Focus 150W/12V model FCA802-H15-01 with brow mount (EA). Includes switch accessible to driver. Location(s): [#LOC] | 2055
5450-0128 | FRC quartz light head and bracket to be powdered coated job color (EA). Requires paint spray out sent to FRC for color matching. | 259
5450-0129 | Federal NightFighter (PR) with internal pole. Pump module mounted. | 3181
5450-0130 | (Obsolete from vendor) Quartz light MagnaFire 750W/120V model KR-2556 with cab brow mount (EA). Location(s): [#LOC]. Not available in front center due to DOT lights. | 1146
5450-0131 | (Obsolete; use sales code 5450-0258)Light Whelen Pioneer Plus model PFP2 12V with internal top raise pole mount (ROM model KR-9PFP2-S). Includes switch on light head. Location: [#LOC]. | 2803
5450-0132 | (Obsolete from vendor)Quartz light MagnaFire 150W/12V model KR-2132 with recess mount. Location(s): [#LOC] | 2091
5450-0133 | Quartz light Fire Research Focus 1000W/240V model FCA510-M12-SW with internal pull up pole. Location(s): driver and officer side of pump module rearward of crosslays. | 4590
5450-0134 | (Obsolete from manufacturer; use sales code 5450-0624) Light Whelen Pioneer Plus model PFP2 12V with brow mount powder coated black (EA). Includes switch in cab (driver and officer side facing lights switched separately). Location(s): [#LOC]. | 3145
5450-0135 | Quartz light Fire Research Focus 150W/12V model FCA802-H15-01 with brow mount (EA). Light head and mount to be powder coated black. Includes switch accessible to driver. Location(s): [#LOC]. | 2116
5450-0136 | (Obsolete from vendor; use sales code 5450-0416)Light Whelen Pioneer Plus model PCP2 flood/spot with brow mount (EA). Includes switch in cab (driver and officer side facing lights switched separately). Location(s): [#LOC]. | 3171
5450-0137 | (Obsolete; use sales code 5450-0259)Floodlight Whelen/ROM model KR-SB-8PFP2AC-SL-I-TM with external mount tripod telepole. Requires 110V receptacle. Location(s): [#LOC]. | 3871
5450-0138 | Light Whelen Pioneer Plus model PFP2AC with Quest brow mount (EA). Location(s): [#LOC]. | 3079
5450-0139 | Light Whelen Pioneer Plus model PFP1AC 120V with recess mount. Location(s): [#LOC]. | 1925
5450-0140 | Light Whelen Pioneer model PFA1 with pedistal mount. Includes switch in cab (driver and officer side facing lights switched separately). Location(s): [#LOC]. | 2075
5450-0141 | (Obsolete from vendor) Quartz light Fire Research Optimum 150W/12V model OPA230-H15 with recess mount. Includes switch in cab console. Location(s): [#LOC]. | 2166
5450-0142 | (Obsolete. Use 5450-0286)Light Whelen Pioneer model PCP2 with external bottom raise pole mount (Havis KR-SB-5PCP2-W/2-S-I). Includes switch on light head. Location(s): [#LOC]. | 3262
5450-0143 | (Obsolete from manufacturer; use sales code 5450-0586) Light Whelen 12V Pioneer model PFP2 with PBA203 recess mount. Includes switch accessible to driver (side facing lights switched separately). Location: [#LOC]. | 2991
5450-0144 | (Obsolete; use sales code 5450-0458)Fire Research, FRC Evolution 12V LED scene light model FCA530-V15-SW-H with external push-up pole. Includes switch in cab accessible to driver. Location: [#LOC]. | 3187
5450-0145 | (Obsolete from manufacturer; use sales code 5450-0629) Light Whelen Pioneer Plus model PFP1 12V with recess mount. Includes switch accessible to driver (side facing lights switched separately). Location(s): [#LOC]. | 1858
5450-0151 | (Obsolete; use sales code 5450-0262)Light Whelen Pioneer model PFP2 12V with external bottom raise pole mount (ROM model KR-SB-5PFP2-W/2-S-I). Includes switch on light head. Location(s): [#LOC]. | 3262
5450-0152 | Pair FRC LTA530-DT 250W 12V lights with side mount push up pole. (1) each side front compartment face. | 1978
5450-0153 | (Obsolete from manufacturer; use sales code 5450-0651) Light Whelen 12 volt Pioneer Plus model PFP1 with bail mount. Includes switch in cab accessible to driver (side facing lights switched separately). Location(s): [#LOC]. | 1858
5450-0154 | (Obsolete; use sales code 5450-0459)Fire Research Evolution 12V LED scene light model FCA510E-V15-SW with internal pull-up pole. Includes switch accessible to driver. Location: [#LOC]. | 3187
5450-0155 | (Obsolete; use sales code 5450-0460)Fire Research Evolution 12V LED scene light model FCA802-V15 with brow mount (EA). Includes switch accessible to driver (driver and officer side facing lights switched separately). Location: [#LOC]. | 2743
5450-0156 | (Obsolete; use sales code 5450-0461)Quartz light Fire Research Evolution 12V LED model FCA300U-V15 with brow mount. Includes switch accessible to driver. Location: center of cab brow. | 2648
5450-0157 | (Obsolete from vendor) Quartz light Fire Research Optimum 150W/12V model OPA530-HD15-SR-SW with side mount external pole. Includes individual switch in cab on center console. Location(s): [#LOC] | 2837
5450-0158 | Light Whelen Pioneer model PFP2AC 120V with external bottom raise pole mount (ROM model KR-SB-5PFP2AC-W/2-I). Location(s): driver and officer side back of cab. | 3227
5450-0159 | Tripod light will have a household plug on the end ILO a twist lock plug. | 0
5450-0160 | Quartz light Fire Research Focus 300W/12V model FCA530-D30-SR-SW with side mount external pole. Includes switch accessible to driver. Location(s): driver and officer side, (1) each side on body offset forward. | 2233
5450-0161 | **OBS** Light Whelen 12V Pioneer model PCP2 with internal push-up pole mount (Havis KR-SB-4PCP2-S-I). Includes switch on light head. Location(s): [#LOC]. | 3219
5450-0162 | Light Whelen Pioneer Plus model PFP2AC 120V with brow mount (EA). Location(s): [#LOC]. | 3079
5450-0163 | (Obsolete; use sales code 5450-0265)Light Whelen Pioneer model PFP2AC 120V with internal top raise pole mount (ROM model KR-9PFP2AC-I). Location: [#LOC]. | 2803
5450-0164 | (Obsolete; use sales code 5450-0264)Light Whelen Pioneer Plus model PFP2AC 120 volts with permanent mount (ROM model KR-SB-6PFP2AC). Location(s): [#LOC]. | 2876
5450-0165 | (Obsolete; use sales code 5450-0261)Light Whelen Pioneer model PFP2AC 120V with external bottom raise pole mount (ROM model KR-SB-5PFP2AC-W/2-I). Location(s): [#LOC]. | 3227
5450-0166 | Light Whelen Pioneer Plus model PFP2AC 120V with recess mount. Location(s): [#LOC]. | 3569
5450-0167 | (Obsolete from manufacturer; use sales code 5450-0633) Light Whelen Pioneer Plus model PFP2 12V with Quest brow mount (EA). Includes switch in cab accessible to driver (driver and officer side facing lights switched separately). Location(s): [#LOC]. | 3145
5450-0168 | Floodlight Whelen/ROM model KR-SB-8PFP2-SL-I-TM with external mount tripod telepole. Location(s): [#LOC]. | 3871
5450-0169 | (Obsolete from vendor) Quartz light MagnaFire 750W/120V model KR-SB-836-TM-SL-I with external mount tripod telepole. Requires 110V receptacle. Location(s): [#LOC]. | 2112
5450-0170 | (Obsolete; use sales code 5450-0461)Fire Research Evolution 12V LED model FCA210-V12 with recess mount. Includes switch in cab accessible to driver. Location(s): [#LOC]. | 2529
5450-0171 | Light Whelen Pioneer model PFA1 with PBA103 recess mount. Includes switch accessible to driver. Location: [#LOC]. | 1858
5450-0172 | ***OBSOLETE FROM VENDOR***Light Whelen Pioneer Plus model PFP1 12V with vertical surface bail mount. Includes switch in cab accessible to driver (side facing lights switched seperately). Location(s): [#LOC]. | 1858
5450-0173 | (Obsolete: Use sales code 5450-0290)Light Whelen Pioneer model PFP1 12V with internal top raise pole mount (ROM model KR-9PFP1-I). Includes switch accessible to driver. Location: [#LOC]. | 2044
5450-0174 | Light Whelen Pioneer Plus model PFP1AC 120V with recess mount. Location(s): [#LOC]. | 1925
5450-0175 | Light Whelen Pioneer Plus model PFP2AC 120V with brow mount powder coated black (EA). Location(s): [#LOC]. | 3079
5450-0176 | (Obsolete from manufacturer; use sales code 5450-0626) Light Whelen Pioneer Plus LED model PFP2 12V with pedestal mount powder coated black. Includes switch in cab (side facing lights switched separately). Location(s): [#LOC]. | 3112
5450-0177 | (Replaced with sales code 5450-209)Quartz light Fire Research Spectra 12V LED model SPA830-Q20 powder coated black with brow mount. Includes switch accessible to driver. Location: [#LOC]. | 3398
5450-0178 | Light Fire Research Spectra LED 12V model SPA570-Q20 without pole powder coated black. Includes switch accessible to driver (driver and officer side facing lights switched separately). Location(s): [#LOC]. | 3524
5450-0179 | (Obsolete from manufacturer) Light Whelen Pioneer model PFA2 with brow mount powder coated FLNA3225E-1 (EA). Includes switch in cab (driver and officer side facing lights switched separately). Location(s): [#LOC]. | 2612
5450-0180 | (Replaced with sales code 5450-0208)Quartz light Fire Research Spectra 12V LED model SPA830-Q20 with brow mount. Includes switch accessible to driver. Location: [#LOC]. | 3331
5450-0181 | Light Fire Research Spectra 12V LED model SPA510E-Q20-SW with internal pull-up pole. Includes switch accessible to driver. Location(s): [#LOC]. | 3812
5450-0182 | Light Fire Research Spectra LED 12V model SPA580-Q20 side fixed mount. Includes switch accessible to driver. Location(s): [#LOC]. | 3524
5450-0183 | Fire Research Spectra 12V LED scene light model SPA530E-Q20-SW-H with external push-up pole. Includes switch in cab accessible to driver. Location: [#LOC]. | 3810
5450-0184 | (Obsolete from manufacturer; white or black only available) Light Whelen Pioneer model PFP2AC 120V powder coated FLNA3225E-1 with external bottom raise pole mount painted FLNA3225E-1 (ROM model KR-SB-5PFP2AC-W/2-I). Location(s): [#LOC]. | 3368
5450-0185 | Light Whelen Pioneer model PFA1 with brow mount (EA). Includes switch in cab (driver and officer side facing lights switched separately). Location(s): [#LOC]. | 1646
5450-0186 | Light Whelen Pioneer model PFA1 with vertical bail mount. Includes switch in cab (driver and officer side facing lights switched separately). Location(s): [#LOC]. | 1530
5450-0187 | There will be a 30 amp L14-30 twist lock plug with 2' of 10/3 wire from the Breaker box to be plugged into dealer supplied 3000K generator. | 118
5450-0188 | (Obsolete from vendor) Quartz light MagnaFire 5000 500W/120V model KR-SB-555-W/2-I-SL with (special length) external pole. Location(s): [#LOC]. | 1590
5450-0189 | Light Whelen Pioneer Plus model PFP1AC 120V with brow mount (EA). Location(s): [#LOC]. | 2192
5450-0190 | Fire Research Spectra 12V LED model SPA260-Q15 with surface mount. Includes switch accessible to driver. Location: [#LOC]. | 2569
5450-0191 | Light Fire Research Spectra 120V LED model SPA600-K20-ON-SPA603 with 40" telescopic tripod pole. Location(s): [#LOC]. | 4396
5450-0192 | Light Fire Research Spectra 120V LED model SPA830-K20 with universal brow mount (EA). Location: [#LOC]. | 3331
5450-0193 | Light Fire Research Spectra LED 110V model SPA510-K20 with internal pull-up pole. Location(s): [#LOC]. | 3402
5450-0194 | **OBS** Light Whelen Pioneer model PCP2 with PBA203 recess mount. Includes switch in cab accessible to driver (driver and officer side facing lights switched separately). Location: [#LOC]. | 3050
5450-0195 | Whelen Micro Pioneer Series Super LED Work/Scene Light Model MPR15W with 15 degree recess mount (EA). Includes switch accessible to driver (side facing lights switched seperately). Location: [#LOC]. | 1012
5450-0196 | Brow light brackets (not housing) shall be painted FLNA 10219. This shall include forward, rear and side facing if so equipped. | 244
5450-0197 | (Obsolete from manufacturer) Light Whelen Pioneer model PFP2 12V powder coated FLNA3225E-1 red with internal top raise pole mount (ROM model KR-9PFP2-S). Includes switch on light head. Location: [#LOC]. | 2937
5450-0198 | (Obsolete from manufacturer; use sales code 5450-0665) Light Whelen Pioneer Plus model PFP2 12V with brow mount powder coated FLNA3225E-1 red (EA). Includes switch in cab accessible to driver (driver and officer side facing lights switched separately). Location(s): [#LOC]. | 3279
5450-0199 | (Obsolete from manufacturer; use sales code 5450-0708) Light Whelen Pioneer Plus model PFP1 12V with vertical bail mount powder coated FLNA3225E-1 red. Includes switch in cab accessible to driver (side facing lights switched separately). Location(s): [#LOC]. | 1993
5450-0200 | Fire Research Spectra 120V LED scene light model SPA530-K20-SW-H with external push-up pole. Location: [#LOC]. | 3810
5450-0201 | Light Fire Research Spectra LED 12V model SPA570-Q20 without pole. Includes switch accessible to driver (driver and officer side facing lights switched seperately). Location(s): [#LOC]. | 3524
5450-0202 | Fire Research Spectra 120V LED model SPA260-K15 with surface mount. Location: [#LOC]. | 3103
5450-0203 | Quartz light ExtendaLite 750W/120V model ELBE-750-PS-SM2-UI-PS-SW with telescopic external push-up pole. Location(s): [#LOC] | 1608
5450-0204 | Light Whelen Micro Pioneer Plus model MPBW with bail mount. Includes switch in cab accessible to driver (side facing lights switched separately). Location: [#LOC]. | 1017
5450-0205 | (Obsolete)Floodlight Whelen/ROM model KR-SB-8PFP2AC-SL-I-TM with external mount tripod telepole powder coated black. Requires 110V receptacle. Location(s): [#LOC]. | 3871
5450-0206 | (Obsolete; use sales code 5450-0267)Light Whelen 150W/120V model KR-7PFPAC2-HD with portable base. Requires 110V receptacle. Location(s): [#LOC]. | 3054
5450-0207 | Light Whelen Pioneer Plus LED model PFP2 120V with pedestal mount powder coated black. Location(s): [#LOC]. | 3345
5450-0208 | Fire Research Spectra 12V LED model SPA802-Q20-02 with brow mount (EA). Includes switch accessible to driver. Location: [#LOC]. | 3331
5450-0209 | Fire Research Spectra 12V LED model SPA802-Q20-02 with brow mount, powder coated black (EA). Includes switch accessible to driver. Location: [#LOC]. | 3398
5450-0210 | Light Fire Research Spectra LED 240V model SPA570-J20 without pole. Location(s): [#LOC]. | 3524
5450-0211 | Light Fire Research Spectra 240V LED model SPA512-J20-SW with internal thru roof push up pole. Includes switch accessible to driver. Location(s): [#LOC]. | 4057
5450-0212 | Quartz light Fire Research Focus 1500W/240V model FCA570-M15 without pole. Location(s): [#LOC]. | 1774
5450-0214 | (Obsolete from manufacturer; use sales code 5450-0668) Light Whelen Pioneer Plus model PFP1 12V powder coated black with vertical bail mount. Includes switch in cab accessible to driver (side facing lights switched seperately). Location(s): driver and officer side rear of body up high. | 1858
5450-0215 | (Obsolete from manufacturer; use sales code 5450-0638) Light Whelen 12V Pioneer model PFP2 powder coated black with PBA203 recess mount. Includes switch accessible to driver (side facing lights switched separately). Location: driver and officer side centrally located in center area recessed into roof top compartment raise. | 2991
5450-0216 | Light Fire Research Spectra 120V LED model SPA802-K20-02 with brow mount (EA). Location: [#LOC]. | 3331
5450-0217 | Light Fire Research Spectra LED 120V model SPA570-K20 without pole. Location(s): [#LOC]. | 3524
5450-0218 | Fire Research Evolution 12V LED model FCA210-V12 with recess mount powder coated black. Includes switch in cab accessible to driver. Location(s):[#LOC]. | 2587
5450-0219 | (Obsolete from vendor; use 5450-0460)Fire Research Evolution 12V LED scene light model FCA802-V15 with brow mount powder coated black (EA). Includes switch accessible to driver (driver and officer side facing lights switched separately). Location: [#LOC]. | 2803
5450-0220 | (Obsolete from vendor) Quartz light MagnaFire 750W/120V model KR-1936 with recess mount in diamond plate mounting box. Location(s): [#LOC]. | 1494
5450-0221 | (Obsolete from vendor) Quartz light MagnaFire 5000 750W/120V model KR-2556 with cab brow mount (EA). Light head to be powder coated black. Location(s): [#LOC]. | 1254
5450-0222 | (Obsolete from vendor) Quartz light MagnaFire 750W/120V model KR-1336 with low profile mount. Light head to be powder coated black. Location(s): [#LOC] | 1419
5450-0223 | (Obsolete from vendor) Quartz light MagnaFire 750W/120V model KR-SB-536-W/2-I with external pole. Light head to be powder coated black. Location(s): [#LOC]. | 1904
5450-0224 | Quartz light Fire Research Focus 1000W/120V model FCA600-M10-ON-6F3 with telescopic tripod pole. Location(s): [#LOC]. | 2409
5450-0225 | (Obsolete; use sales code 5450-0262)Light Whelen Pioneer model PFP2-P 12V with external bottom raise pole mount (ROM model KR-SB-5PFP2-W/2-S-I). Includes switch accessible to driver (includes a switch on light head). Location(s): [#LOC]. | 3262
5450-0226 | Light Whelen Pioneer Plus model PFP1AC 120V with vertical bail mount. Location(s): [#LOC]. | 2109
5450-0227 | (Obsolete from manufacturer; use sales code 5450-0673) Light Whelen Pioneer Plus LED model PFP1 12V with PBAPEDD pedestal mount. Includes switch in cab (side facing lights switched separately). Location(s): [#LOC]. | 2217
5450-0228 | (Obsolete, use sales code 5450-0289)Light Whelen Pioneer model PFP1 12V with external bottom raise pole mount (Havis KR-SB-5PFP1-W/2-S-I). Includes switch on light head. Location(s): [#LOC]. | 2125
5450-0229 | (Obsolete)Floodlight Whelen/ROM model KR-SB-8PFP2AC-I-TM with external mount tripod telepole powder coated black. Pole length required shall be determined upon mounted location. Requires 110V receptacle. Location(s): [#LOC]. | 3871
5450-0230 | Floodlight Whelen/ROM model KR-SB-8PFP2AC-I-TM with external mount tripod telepole. Pole length required shall be determined upon mounted location. Requires 110V receptacle. Location(s): [#LOC]. | 3871
5450-0231 | (Obsolete from manufacturer; use sales code 5450-0626) Light Whelen Pioneer Plus LED model PFP2 12V with PBAPEDD pedestal mount powder coated black housing, mounting brackets applicable shall also be black. Includes switch in cab (side facing lights switched separately). Location(s): [#LOC]. | 3176
5450-0232 | Light Whelen Pioneer Plus model PCP2AFSB 120VAC flood/spot with brow mount powder coated black (EA). Location(s): [#LOC]. | 3171
5450-0233 | Light Whelen Pioneer Plus model PCP2ASFB 120VAC spot/flood with brow mount powder coated black (EA). Location(s): [#LOC]. | 3171
5450-0234 | Light Whelen Pioneer Plus model PCP2AFSB 120VAC flood/spot with pedestal mount powder coated black. Location(s): [#LOC]. | 3165
5450-0235 | Light Whelen Pioneer Plus model PCP2ASFB 120VAC spot/flood with pedestal mount powder coated black. Location(s): [#LOC]. | 3165
5450-0236 | (Obsolete)Light Whelen 150W/120V model KR-7PFPAC2-HD with portable base, powder coated black and Fire Power FP11 male pigtail. Requires 110V receptacle. Location(s): [#LOC]. | 4068
5450-0237 | (Obsolete from vendor; use sales code 5450-0419)Light Whelen Pioneer Plus 12V model PCP2 flood/spot with pedestal mount. Includes switch in cab (driver and officer side facing lights switched separately). Location(s): [#LOC]. | 3165
5450-0238 | (Obsolete; use sales code 5450-0277)Light Whelen Pioneer model PFP2 12V powder coated black with external bottom raise pole mount (ROM model KR-SB-5PFP2-W/2-S-I). Includes switch on light head. Location(s): [#LOC]. | 3262
5450-0239 | **OBS** Light Whelen Pioneer Plus model PCP2 flood/spot with pedestal mount (EA). Includes switch in cab (driver and officer side facing lights switched separately). Location(s): [#LOC]. | 3165
5450-0240 | (Obsolete from manufacturer; use sales code 5450-0634) Light Whelen Pioneer Plus model PFP2 12V with Quest brow mount (EA) powder coated black. Includes switch in cab accessible to driver (driver and officer side facing lights switched separately). Location(s): [#LOC]. | 3145
5450-0241 | (Obsolete from vendor; no replacement)Light Whelen Pioneer Plus model PFP2 12V with International Truck Cab center brow mount model PBAINTC. Includes switch in cab accessible to driver. | 3145
5450-0242 | Fire Research Spectra 12V LED model SPA260-Q15 powder coated black with surface mount. Includes switch accessible to driver. Location: [#LOC]. | 2640
5450-0243 | Quartz light Fire Research Spectra 120V LED model SPA260-K15 powder coated black with surface mount. Location: [#LOC]. | 3175
5450-0244 | Light Whelen Pioneer Plus LED model PCP3 12V combination flood and 8 degree spotlight with pedestal mount adapter. Includes switch in cab (side facing lights switched separately). Location(s): [#LOC]. | 3541
5450-0245 | Light Whelen Pioneer Plus model PFP2AC 120V with brow mount (EA). Location(s): [#LOC]. | 3079
5450-0246 | Light Whelen Micro Pioneer Plus model MPBB with bail mount powder coated black. Includes switch in cab accessible to driver (side facing lights switched separately). Location: [#LOC]. | 1017
5450-0247 | (Obsolete from vendor) Quartz light MagnaFire 750W/120V model KR-1936 with recess mount powder coated black. Location(s): [#LOC]. | 1316
5450-0248 | (Obsolete from vendor) Quartz light Fire Research Optimum 1000W/240V model OPA510E-M12-SW with internal pull up pole. Location(s): [#LOC]. | 2293
5450-0249 | (Obsolete, use 5450-0272)Light Whelen Pioneer model PFP2AC 120V black with internal bottom raise pole mount (ROM model KR-4PFP2AC-I). Location: [#LOC]. | 3389
5450-0250 | ***OBSOLETE*** USE 5450-0280 NON-ROM POLE*** Light Whelen Pioneer model PFP1AC 120V with internal top raise pole mount (ROM series KR-9PFP1-I). Includes switch accessible to driver. Location: [#LOC]. | 2579
5450-0251 | (Obsolete. Use 5450-0256)Floodlight Whelen/ROM model KR-SB-8PFP1AC-SL-I-TM with external mount tripod telepole. Requires 110V receptacle. Location(s): [#LOC]. | 3010
5450-0252 | Light Whelen Pioneer model PFA2 with PBA203 recess mount. Includes switch in cab (driver and officer side facing lights switched separately). Location: [#LOC]. | 2693
5450-0253 | (Obsolete, use sales code 5450-0260)Light Whelen Pioneer model PCP2AP 120V with external bottom raise pole mount (ROM model KR-SB-5PCP2AP-W/2-I). Location(s): [#LOC]. | 3862
5450-0254 | Fire Research Evolution 12V LED model FCA830-V15 brow mount powder coated black. Quest cab only. Includes switch accessible to driver (driver and officer side facing lights switched separately). Location [#LOC]. | 2628
5450-0255 | (Obsolete from vendor; use 5450-0474)Light Fire Research Evolution LED 12V model FCA580-V15 side fixed mount. Includes switch accessible to driver. Location(s): [#LOC]. | 2598
5450-0256 | Floodlight Whelen PFP1AC 120v with external mount tripod tele-pole. Pole length required shall be determined upon mounted location. Requires 110V receptacle. Location(s): [#LOC]. | 3523
5450-0257 | ***(OBSOLETE - USE 5450-0646)***Light Whelen Pioneer model PFP2 12V with external bottom raise pole mount. Includes switch accessible to driver. Location(s): [#LOC]. | 3469
5450-0258 | (Obsolete from manufacturer; use sales code 5450-0644) Light Whelen Pioneer Plus model PFP2 12V with internal top raise pole mount. Includes switch accessible to driver. Location: [#LOC]. | 3136
5450-0259 | Floodlight Whelen PFP2AC 110V with external mount 50" tripod telepole. Requires 110V receptacle. Location(s): [#LOC]. | 4361
5450-0260 | Light Whelen Pioneer model PCP2AP 120V with external bottom raise pole mount. Location(s): [#LOC]. | 3924
5450-0261 | Light Whelen Pioneer model PFP2AC 120V with external bottom raise pole mount. Location(s): [#LOC]. | 3609
5450-0262 | (Obsolete from manufacturer; use sales code 5450-0646) Light Whelen Pioneer model PFP2 12V with external bottom raise pole mount. Includes switch accessible to driver. Location(s): [#LOC]. | 3489
5450-0263 | (Obsolete from manufacturer) Light Whelen Pioneer Plus model PCP2 12V flood/spot with brow mount powder coated black. Includes switch in cab (driver and officer side facing lights switched separately). Location(s): [#LOC]. | 3171
5450-0264 | Light Whelen Pioneer Plus LED model PFP2 120V with pedestal mount. Location(s): [#LOC]. | 3345
5450-0265 | Light Whelen Pioneer model PFP2AC 120V with internal top raise pole mount. Location: [#LOC]. | 3525
5450-0266 | (Obsolete from manufacturer; use sales code 5450-0653) Light Whelen Pioneer Plus model PFP2 12V with recess mount. Includes switch accessible to driver (driver and officer switched seperately) and diamond plate mounting boxes for recess mount. Location: [#LOC]. | 3369
5450-0267 | Light Whelen PFP2AP1 150W/120V with white portable base. Requires 110V receptacle. Location(s): [#LOC]. | 3255
5450-0268 | Light Fire Research Spectra LED 120V model SPA570-K20 without pole powder coated black. Location(s): [#LOC]. | 3595
5450-0269 | Light Fire Research Spectra LED 110V model SPA510-K20 with internal pull-up pole powder coated black. Location(s): [#LOC]. | 3474
5450-0270 | (Obsolete from vendor; use 5450-0459)Fire Research Evolution 12V LED scene light model FCA510E-V15-SW with internal pull-up pole powder coated black. Includes switch accessible to driver. Location: [#LOC]. | 3259
5450-0271 | Akron SceneStar 120V LED model ELSS-XLAC-SM2-PS-UI-TL. Location: [#LOC]. | 3112
5450-0272 | Light Whelen Pioneer model PFP2AC 120V powder coated black with internal bottom raise pole mount. Location: [#LOC]. | 3525
5450-0273 | (Obsolete from vendor) Quartz light Fire Research Optimum 1500W/240V model OPA642-M15-ON-603 with 16.625" telescopic tripod pole. Location(s): [#LOC]. | 2339
5450-0274 | Fire Research Spectra 12V LED scene light model SPA530E-Q20-SW-H with external push-up pole powder coated black. Includes switch in cab accessible to driver. Location: [#LOC]. | 3880
5450-0275 | Light Fire Research Spectra 120V LED model SPA600-K20-ON-SPA603 with 40" telescopic tripod pole powder coated black. Location(s): [#LOC]. | 4465
5450-0276 | Akron SceneStar 12V LED model ELSS-XLDC-PU-UI-TL-WO. Location:[#LOC]. | 2716
5450-0277 | (Obsolete from manufacturer; use sales code 5450-0647) Light Whelen Pioneer model PFP2 12V powder coated black with external bottom raise pole mount. Includes switch accessible to driver. Location(s) [#LOC]. | 3469
5450-0278 | (Obsolete from manufacturer; use sales code 5450-0586) Light Whelen Pioneer Plus model PFP2 12V with recess mount. Location(s): [#LOC]. | 3569
5450-0279 | Floodlight Whelen PFP2AC 110V powder coated black with external mount 40" tripod telepole. Requires 110V receptacle. Location(s): [#LOC]. | 4361
5450-0280 | Light Whelen Pioneer model PFP1AC 120V with internal top raise pole mount. Location: [#LOC]. | 2518
5450-0281 | Quartz light Fire Research Focus 1000W/240V model FCA300U-M12 with roof mount. Location(s): [#LOC]. | 1339
5450-0282 | **OBS** Light Whelen Pioneer model PCP2 12V powder coated black with external bottom raise pole mount. Includes switch accessible to driver. Location(s) [#LOC]. | 3469
5450-0283 | (Obsolete from manufacturer; use sales code 5450-0645) Light Whelen Pioneer Plus model PFP2 12V powder coated black with internal top raise pole mount. Includes switch accessible to driver. Location: [#LOC]. | 3136
5450-0284 | Light Whelen PFP2AP1B 150W/120V with portable base powder coated black. Requires 110V receptacle. Location(s): [#LOC]. | 3255
5450-0285 | Floodlight Whelen PFP2AC 110V with external mount custom length tripod telepole. Requires 110V receptacle. Location(s): [#LOC]. | 4361
5450-0286 | (Obsolete from vendor; use sales code 5450-0418)Light Whelen Pioneer model PCP2 12V with external bottom raise pole mount. Includes switch accessible to driver. Location(s) [#LOC]. | 3469
5450-0287 | (Obsolete from manufacturer; use sales code 5450-0623) Light Whelen 12 volt Pioneer Plus model PFP1 with brow mount (EA) powder coated black. Includes switch in cab (driver and officer side facing lights switched separately). Location(s): [#LOC]. | 2166
5450-0288 | (Obsolete from manufacturer; use sales code 5450-0668) Light Whelen 12 volt Pioneer Plus model PFP1 powder coated black with bail mount. Includes switch in cab accessible to driver (side facing lights switched separately). Location(s): [#LOC]. | 1858
5450-0289 | (Obsolete from manufacturer; use sales code 5450-0631) Light Whelen Pioneer model PFP1 12V with external bottom raise pole. Includes switch accessible to driver. Location(s): [#LOC]. | 2413
5450-0290 | (Obsolete from manufacturer; use sales code 5450-0589) Light Whelen Pioneer model PFP1 12V with internal top raise pole mount. Includes switch accessible to driver. Location: [#LOC]. | 2329
5450-0291 | OBSOLETE from supplier - Light Whelen Slimline Pioneer Plus model PSL2 12V with International driver and officer brow mount. Includes switch in cab accessible to driver. | 2044
5450-0292 | Light FireTech model FT-SL-15-110-W 120V with internal top raise pole mount (ROM model KR-900-I) pre-assembled from vendor. Location: [#LOC]. | 3383
5450-0293 | FireTech 75" 12V brow light with integrated marker lights and white housing. Includes switch accessible to driver. Replaces front brow marker lights. Requires special bracket 5450-0340 on aerials with waterway trough. Not available on aerials with deep trough. | 5308
5450-0294 | Light Whelen Pioneer Max model PCP3 12V with Whelen external bottom raise pole mount. Includes switch accessible to driver. Location(s): [#LOC]. | 3953
5450-0295 | LED scene light ExtendaLite 220W/12V model ELSS-XLDC-PS-SM2-UI-SW with telescopic external push-up pole. Includes switch accessible to driver in cab. Location(s): [#LOC]. | 3058
5450-0296 | Fire Research Evolution 12V LED scene light model FCA570-V15 without pole. Includes switch in cab accessible to driver. Location: [#LOC]. | 2699
5450-0297 | Light Fire Research Spectra LED 110V model SPAKR700-K20 with portable mount. Requires 110V receptacle. Location(s): [#LOC]. | 3221
5450-0298 | (Obsolete from manufacturer) Light Whelen Pioneer Plus model PFP1 12V with recess mount with painted stainless steel box. Includes switch accessible to driver (side facing lights switched separately). Location(s): [#LOC]. | 2137
5450-0299 | Light Whelen Pioneer Plus model PFP1AC 120V with brow mount (EA) powder coated black. Location(s): [#LOC]. | 2192
5450-0300 | Light Whelen Pioneer Plus model PFP2AC 120V with recess mount. Locate [#LOC]. Includes diamond plate mounting box for recess mount. | 3798
5450-0301 | Light Fire Research Spectra 120V LED model SPA656-K20-ON-SPA603 with 28" telescopic tripod pole. Location(s): [#LOC]. | 4396
5450-0302 | Light Fire Research Spectra 120V LED model SPA642-K20-ON-SPA603 with 16" telescopic tripod pole. Location(s): [#LOC]. | 4396
5450-0303 | Light Whelen Pioneer model PFP2AC 120V with external top raise pole mount. Location(s): [#LOC]. | 3609
5450-0304 | Light Whelen Pioneer Plus model PFP2 12V with bail mount. Includes switch in cab accessible to driver (side facing lights switched seperately). Location(s): [#LOC]. | 2776
5450-0305 | Akron SceneStar 12V LED model ELSS-SLDC-PU-UI-TL. Location: [#LOC]. | 2617
5450-0306 | Light Whelen Pioneer Plus model PCP2AFSP 120VAC flood/spot with pedestal mount. Location(s): [#LOC]. | 3510
5450-0307 | (Obsolete from manufacturer) Light Whelen Pioneer Plus 12V model PCP2 flood/spot with pedestal mount powder coated black. Includes switch in cab (driver and officer side facing lights switched separately). Location(s): [#LOC]. | 3165
5450-0308 | Light Whelen Slimline Pioneer Plus model PSL2 12V with Freightliner center brow mount. Includes switch in cab accessible to driver. | 2044
5450-0309 | (Obsolete from manufacturer) Light Whelen Pioneer Plus 12V model PFP2 flood with pedestal mount. Includes switch in cab (driver and officer side facing lights switched separately). Location(s): [#LOC]. | 3083
5450-0310 | Fire Research Spectra 120V LED model SPA260-K15 with surface mount and diamond plate mounting box. Location: [#LOC]. | 3326
5450-0311 | (Obsolete from vendor; use sales code 5450-0417)Light Whelen Pioneer Plus model PCP2 flood/spot with Quest brow mount (EA). Includes switch in cab (driver and officer side facing lights switched separately). Location(s): [#LOC]. | 3171
5450-0312 | (Obsolete from vendor) Quartz light Fire Research Optimum 1000W/240V model OPA530-M12-SR-SW-ON with external push up pole. Location(s): [#LOC]. | 2078
5450-0313 | FireTech 11" 12V double stack brow light powder coated white with flood optics. Includes switch in cab (driver and officer side facing lights switched separately). Location: [#LOC] | 1779
5450-0314 | FireTech 11" 12V white double stack bracket mounted light. Includes switch in cab (driver and officer side facing lights switched separately). Location: [#LOC] | 1779
5450-0315 | (Obsolete from vendor) Quartz light Fire Research Optimum 750W/110V model OPA642-S75-ON-603 with 16.625" telescopic tripod pole. Location(s): [#LOC]. | 2252
5450-0316 | (Obsolete from manufacturer; use sales code 5450-0666) Light Whelen Pioneer model PFP1 12V with PBA103 recess mount in painted smooth plate boxes. Includes switch accessible to driver (driver and officer side facing lights switched separately). Location: [#LOC]. | 2159
5450-0317 | Quartz light Fire Research Focus 1000W/120V model FCA530-M10-CL50-SR-SW-ON with external push up pole. Location(s): [#LOC]. | 2347
5450-0318 | Fire Research Spectra Max 12V LED model SPA260-Q20 with surface mount. Includes switch accessible to driver. Location: [#LOC]. | 2854
5450-0319 | Akron SceneStar 12V LED model ELSS-XLDC-SM2-PS-UI-TL. Includes switch accessible to driver. Location: [#LOC]. | 3112
5450-0320 | (Obsolete from manufacturer; use sales code 5450-0630) Light Whelen Pioneer Plus model PFP1 12V powder coated black with recess mount. Includes switch accessible to driver (side facing lights switched separately). Location(s): [#LOC]. | 1858
5450-0321 | FireTech 75" 12V brow light with integrated marker lights and black housing. Includes switch accessible to driver. Replaces front brow marker lights. Requires special bracket 5450-0340 on aerials with waterway trough. Not available on aerials with deep trough. | 5308
5450-0322 | Light Fire Research Spectra Max 120V LED model SPA642-K28-ON-SPA603 with 16" telescopic tripod pole. Location(s): [#LOC]. | 4396
5450-0323 | Light Whelen Pioneer Plus model PFP2AC 120V powder coated black with recess mount. Location(s): [#LOC]. | 3569
5450-0324 | **OBS** Light Whelen Pioneer model PCP2 powder coated black with PBA203 recess mount in fabricated diamond plate boxes. Includes switch in cab (driver and officer side facing lights switched separately). Location: [#LOC]. | 3289
5450-0325 | Light Whelen Pioneer model PCPSM2C 12V flood light with chrome surface mount. Includes switch in cab accessible to driver (driver and officer side facing lights switched separately). Location: [#LOC]. | 2703
5450-0326 | Fire Research Spectra 12V LED model SPA260-Q15 with surface mount and diamond plate mounting box. Location: [#LOC]. | 2806
5450-0327 | Light Whelen Pioneer model PFP2AC 120V with internal bottom raise pole mount. Location: [#LOC]. | 3525
5450-0328 | Federal Signal Commander 12V LED scene light model COMLC15K-510E-SW with internal pull-up pole. Includes switch accessible to driver. Location: [#LOC]. | 3187
5450-0329 | Fire Research Spectra 120V LED model SPA260-K15 with surface mount and smooth plate painted mounting box. Location: [#LOC]. | 3471
5450-0330 | Diamond plate mounting boxes (4). For use with scene lights and warning lights. Locate on driver side forward and rearward compartment tops outboard; boxes to be full depth of compartment top. Officer side forward and rearward upper body corners. | 1194
5450-0331 | Quartz light Fire Research Focus 500W/110V model FCA802-S50-01 with brow mount (EA). Location(s): [#LOC]. | 1228
5450-0332 | Light Whelen Pioneer model PFP2AC 120V powder coated black with external bottom raise pole mount. Location(s): [#LOC]. | 3609
5450-0333 | (Obsolete from vendor) Quartz light KwikRaze 1500W/220V model KR-93D-I-NCW with internal telepole. Location(s): [#LOC]. | 1281
5450-0334 | Akron SceneStar 120V LED model ELSS-XLAC-RM recess mount. Location: [#LOC]. | 2616
5450-0335 | LED light Akron SceneStar 220W/12V model ELSS-XLDC-BL. Includeds switch accessible to driver. Location(s): [#LOC]. | 2854
5450-0336 | Quartz light Fire Research Focus 500W/120V model FCA300U-S50 with brow mount. Location: Center of cab brow. | 1260
5450-0337 | FireTech 35" 12V mini brow light with white housing and flood optics. Includes switch in cab (driver and officer side facing lights switched separately). Location: [#LOC]. | 2645
5450-0338 | FireTech 21" recessed mini brow light powder coated white with flood optics. Includes 115v to 24v power supply (mounted seperately from light). Location: [#LOC] | 3132
5450-0339 | FireTech 46" 12V brow light with black housing. Includes switch accessible to driver (driver and officer side facing lights switched separately). Location: [#LOC] | 3115
5450-0340 | Extended brow light brackets for use with FireTech front brow light with standard cab trough. | 346
5450-0341 | FireTech 72" 12V scene light with black housing. Includes switch accessible to driver. Side facing lights switched seperately. Location: [#LOC]. | 5064
5450-0342 | Light shield for FireTech 72" scene light (EA). Smooth aluminum painted Durabak black. Location: [#LOC]. | 449
5450-0343 | (Obsolete from manufacturer; use sales code 5450-0638) Light Whelen 12V Pioneer model PFP2 powder coated black with PBA203 recess mount. Includes switch accessible to driver (side facing lights switched separately). Location: [#LOC]. | 2991
5450-0344 | Light Whelen Slimline Pioneer Plus model PSL2 12V with recess mount. Includes switch in cab accessible to driver (side facing lights switched seperately). Location: [#LOC]. | 1754
5450-0345 | (Obsolete from vendor) Quartz light Fire Research Optimum 750W/110V model OPA200-S75 with recess mount with diamond plate box. Location(s): [#LOC]. | 1595
5450-0346 | One (1) FireTech 12V LED model FT-B72-ML-3PKIT-W white housing brow lights with integral marker lights for Quest. Includes switch accessible to driver. Replaces front brow marker lights. Not available on aerials with deep trough. | 5308
5450-0347 | (Obsolete from vendor) Quartz light Fire Research Optimum 750W/110V portable model OPA700-S75-OP703 powder coated black. Location(s): [#LOC]. | 1249
5450-0348 | Light Whelen Slimline Pioneer Plus model PSL2 12V with pedestal mount. Includes switch in cab accessible to driver (side facing lights switched seperately). Location: [#LOC]. | 1839
5450-0349 | Floodlight Whelen PFP2AC 110V powder coated black with external mount 50" tripod telepole. Requires 110V receptacle. Location(s): [#LOC]. | 4361
5450-0350 | Light Whelen Pioneer model PFP1AC 120V with external bottom raise pole mount. Location(s): [#LOC]. | 3009
5450-0351 | **OBS** Light Whelen Pioneer model PCP2 with PBA203 recess mount in smooth plate mounting boxes painted job (2-tone if applicable) color. Includes switch in cab (driver and officer side facing lights switched separately). Location: [#LOC]. | 3344
5450-0352 | Light Fire Research Spectra 120V LED model SPA512-K20-CLP64.5-SW with 64.5" inner pole and 31.5" outer pole. Location(s): [#LOC] | 3916
5450-0353 | Light Fire Research Spectra 12V LED model SPA850-Q20 with flat mount. Location: [#LOC]. | 3247
5450-0354 | Fire Research Spectra Max 120V LED model SPA260-K20 with surface mount and white bezel. Location: [#LOC]. | 3364
5450-0355 | Fire Research Spectra 120V LED scene light model SPA540-K20-CL-SW-H powder coated black with external pull-up pole. Location: [#LOC]. | 3874
5450-0356 | (Obsolete from vendor; use 5450-0461)Quartz light Fire Research Evolution 12V LED model FCA300U-V15 with brow mount powder coated black. Includes switch accessible to driver. Location: center of cab brow. | 2703
5450-0357 | Light FireTech model FT-SL-15-W 12V with internal top raise pole mount (ROM model KR-900-I) pre-assembled from vendor. Includes switch in cab accessible to driver (side facing lights switched seperately). Location: [#LOC]. | 3212
5450-0358 | FireTech 27" 12V mini brow light with white housing and flood optics. Includes switch in cab (driver and officer side facing lights switched separately). Location: [#LOC] | 2265
5450-0359 | Federal Signal Commander 12V LED scene light model COMM15K-530-SW-H with external push-up pole. Includes switch in cab accessible to driver. Location: [#LOC]. | 3187
5450-0360 | Federal Signal Commander 12V LED scene light model COM15K-802 with brow mount (EA). Includes switch accessible to driver (driver and officer side facing lights switched separately). Location: [#LOC]. | 2743
5450-0361 | FireTech 11" 12V double stack brow light powder coated black with flood optics. Includes switch in cab (driver and officer side facing lights switched separately). Location: [#LOC]. | 1779
5450-0362 | FireTech 21" 12V recessed mini brow light model FT-MB-2.18-FT-W with white housing and combo spot/flood optics. Includes fabricated recess mount painted job color (two-tone if applicable. Location: [#LOC]. | 2641
5450-0363 | Light Whelen Pioneer model PCPSM1C with chrome surface mount. Includes switch in cab accessible to driver (driver and officer side facing lights switched separately). Location: [#LOC]. | 1598
5450-0364 | (Obsolete from manufacturer; use sales code 5450-0660) Light Whelen Pioneer Plus model PFP2 12V with recess mount. Includes switch accessible to driver (driver and officer switched seperately) and aluminum smooth plate painted job color mounting boxes for recess mount. Location: [#LOC]. | 3641
5450-0365 | FireTech 42" 12V mini brow light powder coated white with flood optics. Includes switch in cab (driver and officer side facing lights switched separately). Location: [#LOC]. | 2886
5450-0366 | Fire Research Spectra Max 12V LED model SPA802-Q28-02 with brow mount (EA). Includes switch accessible to driver. Location: [#LOC]. | 3629
5450-0367 | ** Obsolete** (use 5450-0395) FireTech 35" 12V mini brow light with black housing. Includes switch in cab (driver and officer side facing lights switched separately). Location [#LOC]. | 2645
5450-0368 | No exposed wire connection for FireTech 72" 12V brow light with integrated marker lights. Locate: Front of cab roof. | 334
5450-0369 | No exposed wire connection for FireTech 12V mini brow light. Locate: Roll up door header, B1. | 334
5450-0370 | (Obsolete from manufacturer; use sales code 5450-0733) Light Whelen Pioneer Plus model PFP2 12V with vertical bail mount. Includes switch in cab accessible to driver (side facing lights switched seperately). Location(s): [#LOC]. | 2645
5450-0371 | Light Fire Research Spectra MS 12V LED model SPA510E-R14-SW with internal pull-up pole. Includes switch accessible to driver. Location(s): [#LOC]. | 2613
5450-0372 | Fire Research Mini-Spectra 12V LED scene light model SPA530-R14-CL-SW-H with external push-up pole. Location: [#LOC]. | 2889
5450-0373 | FireTech 46" 12V brow light with white housing. Includes switch accessible to driver (driver and officer side facing lights switched separately). Location: [#LOC]. | 3115
5450-0374 | FireTech 42" 12V mini brow light with black housing and flood optics. Includes switch in cab (driver and officer side facing lights switched separately). Location: [#LOC]. | 2886
5450-0375 | Light Fire Research Spectra Max LED 12V model SPA570-Q28 without pole. Includes switch accessible to driver (driver and officer side facing lights switched separately). Location(s): [#LOC]. | 3667
5450-0376 | Light Fire Research Spectra MS 120V LED model SPA600-T14-ON-SPA603 with 40" telescopic tripod pole. Location(s): [#LOC]. | 3036
5450-0377 | Light Whelen Slimline Pioneer Plus model PSL2 12V with Freightliner driver/officer brow mounts (PR). Includes switch in cab accessible to driver. | 3661
5450-0378 | Light Whelen Pioneer model PCP2SM2C with smooth plate mounting box painted job color (two-tone job color if applicable). Includes switch in cab accessible to driver (driver and officer side facing lights switched separately). Location: [#LOC]. | 2953
5450-0379 | Light Whelen Pioneer model PCP2SM2C with diamond plate mounting box. Includes switch in cab accessible to driver (driver and officer side facing lights switched separately). Location: [#LOC]. | 2814
5450-0380 | Light Whelen Pioneer model PCPSM1B with black surface mount. Includes switch in cab accessible to driver (driver and officer side facing lights switched separately). Location: [#LOC]. | 1598
5450-0381 | FireTech 15" 12V mini double stacked trunnion mount light with combo spot/flood optics. Includes switch in cab (driver and officer side facing lights switched separately). Location:[#LOC]. | 1798
5450-0382 | FireTech 75" 12V brow light powder coated job color (two-tone color if applicable) with integrated marker lights. Includes switch accessible to driver. Replaces front brow marker lights. Not available on aerials with deep trough. | 5975
5450-0383 | Light Whelen Pioneer model PFP2AC 120V powder coated black with external bottom raise pole mount. Location(s): [#LOC]. | 3609
5450-0384 | (Obsolete from manufacturer; white or black only available) Light Whelen Pioneer Plus model PFP2AC 120V powder coated FLNA3225E-1 red with brow mount (EA). Location(s): [#LOC]. | 3178
5450-0385 | **OBS** Light Whelen Pioneer model PCP2 powder coated black with PBA203 recess mount. Includes switch in cab accessible to driver (driver and officer side facing lights switched separately). Location: [#LOC]. | 3050
5450-0386 | Quartz light Fire Research Focus 1000W/240V model FCA510E-M12-SW with internal pull up pole. Location(s): [#LOC]. | 2158
5450-0387 | FireTech 21" 12V double stack brow light powder coated black with combo spot/flood optics. Includes switch in cab (driver and officer side facing lights switched separately). Location: [#LOC]. | 2581
5450-0388 | Fire Research Mini-Spectra 120V LED scene light model SPA530-T14-SW-H with external push-up pole. Location: [#LOC]. | 2755
5450-0389 | FireTech 31" 12V mini brow light with black housing and flood optics. Includes switch in cab (driver and officer side facing lights switched separately). Location [#LOC]. | 2465
5450-0390 | FireTech 20" 12V mini brow light powder coated white with flood optics. Includes switch in cab (driver and officer side facing lights switched separately). Location: [#LOC] | 1556
5450-0391 | (Obsolete - Use 5450-0582) Light Whelen Pioneer model PCP2SM2B with black surface mount. Includes switch in cab accessible to driver (driver and officer side facing lights switched separately). Location: [#LOC]. | 2703
5450-0392 | Light Whelen Pioneer model PCP2SM2B with black housing and diamond plate mounting box. Includes switch in cab accessible to driver (driver and officer side facing lights switched separately). Location: [#LOC]. | 2814
5450-0393 | Light Whelen Pioneer model PCP2SM2B with black housing and painted smooth plate mounting box. Includes switch in cab accessible to driver (driver and officer side facing lights switched separately). Location: [#LOC]. | 2887
5450-0394 | Fire Research Spectra Max 12V LED model SPA802-Q28-02 with brow mount (EA) powder coated black. Includes switch accessible to driver. Location: [#LOC]. | 3700
5450-0395 | FireTech 35" 12V mini brow light with black housing and flood optics. Includes switch in cab (driver and officer side facing lights switched separately). Location: [#LOC] | 2645
5450-0396 | FireTech 27" 12V mini brow light with black housing and flood optics. Includes switch in cab (driver and officer side facing lights switched separately). Location: [#LOC] | 2265
5450-0397 | (Obsolete from manufacturer; use sales code 5450-0660) Light Whelen Pioneer Plus model PFP2 12V with recess mount. Includes switch accessible to driver (driver and officer switched separately) with aluminum smooth plate mounting boxes painted job color for recess mount. Location: [#LOC]. | 3641
5450-0398 | Light Whelen Pioneer Plus LED model PFP1 120V with pedestal mount. Location(s): [#LOC]. | 2611
5450-0399 | (Obsolete from manufacturer) Light Whelen Pioneer Plus 12V model PFP1 flood with side mount pedestal bracket. Includes switch in cab (driver and officer side facing lights switched separately). Location(s): Rearward upper body panel officer side (inboard of warning lights if equipped) | 2339
5450-0400 | (Obsolete from manufacturer) Light Whelen Pioneer Plus 12V model PFP1 flood with side mount pedestal bracket powder coated black. Includes switch in cab (driver and officer side facing lights switched separately). Location(s): [#LOC]. | 2339
5450-0401 | (Obsolete from manufacturer; use sales code 5450-0644) Light Whelen Pioneer Plus model PFP2 12V with internal bottom raise pole mount. Includes switch accessible to driver. Location: [#LOC]. | 3486
5450-0402 | Light Whelen PCP3AP1 225W/120V with portable base. Requires 110V receptacle. Location(s): [#LOC]. | 3640
5450-0403 | Light Whelen Pioneer Max model PCP3 120V with Whelen external bottom raise pole mount. Location(s): [#LOC]. | 3953
5450-0404 | Light Fire Research Spectra Max LED 120V model SPA570-K28 without pole. Location(s): [#LOC]. | 3667
5450-0405 | Fire Research Mini Spectra 12V LED model SPA802-R14-02 with brow mount (EA). Includes switch accessible to driver. Location: [#LOC]. | 2242
5450-0406 | (Obsolete from vendor; use 5450-0458)Fire Research, FRC Evolution 12V LED scene light model FCA530-V15-SW-H with external push-up pole powder coated black. Includes switch in cab accessible to driver. Location: [#LOC]. | 3241
5450-0407 | Quartz light Fire Research Spectra 120V LED model SPA802-K20-02 with brow mount (EA) powder coated black. Location: [#LOC]. | 3394
5450-0408 | ***(OBSOLETE) (Use 5450-0762)***Light Whelen Pioneer Plus 12V model PFS2 flood/spot with pedestal mount powder coated FLNA3225E-1 red. Includes switch in cab (driver and officer side facing lights switched separately). Location(s): [#LOC]. | 3286
5450-0409 | ***(OBSOLETE)*** Light Whelen Pioneer Plus model PFS2 flood/spot with brow mount powder coated FLNA3225E-1 red (EA). Includes switch in cab (driver and officer side facing lights switched separately). Location(s): [#LOC]. | 3290
5450-0410 | ***(OBSOLETE)*** Light Whelen 12 volt Pioneer Plus model PFS1 flood/spot with brow mount powder coated FLNA3225E-1 red (EA). Includes switch in cab (driver and officer side facing lights switched separately). Location(s): [#LOC]. | 2285
5450-0411 | Light shield for FireTech 72" scene light (EA). Smooth aluminum painted black. Location: [#LOC]. | 449
5450-0412 | (Obsolete from manufacturer; use sales code 5450-0630) Light Whelen Pioneer model PFP1 12V powder coated black with PBA103 recess mount in painted smooth plate boxes. Includes switch accessible to driver (driver and officer side facing lights switched separately). Location: [#LOC]. | 2159
5450-0413 | Light Fire Research Spectra 12V LED model SPA510E-Q20-SW with internal pull-up pole powder coated black. Includes switch accessible to driver. Location(s): [#LOC]. | 3877
5450-0414 | Light FireTech model FT-SL-30-B 12V with internal top raise pole mount (ROM model KR-900-I) pre-assembled from vendor powder coated black. Includes switch in cab accessible to driver (side facing lights switched separately). Location: [#LOC]. | 3950
5450-0415 | FireTech 65" 12V brow light with black housing. Includes switch accessible to driver (driver and officer side facing lights switched separately). Location: [#LOC]. | 4492
5450-0416 | ***(OBSOLETE)*** Light Whelen 12V Pioneer Plus model PFS2 flood/spot with brow mount (EA). Includes switch in cab (driver and officer side facing lights switched separately). Location(s): [#LOC]. | 3171
5450-0417 | ***(OBSOLETE)*** Light Whelen 12V Pioneer Plus model PFS2 flood/spot with Quest brow mount (EA). Includes switch in cab (driver and officer side facing lights switched separately). Location(s): [#LOC]. | 3171
5450-0418 | ***(OBSOLETE)*** Light Whelen 12V Pioneer model PFS2 with external bottom raise pole mount. Includes switch accessible to driver. Location(s) [#LOC]. | 3469
5450-0419 | ***(OBSOLETE - USE 5450-0627)*** Light Whelen 12V Pioneer Plus model PFS2 flood/spot with pedestal mount. Includes switch in cab (driver and officer side facing lights switched separately). Location(s):[#LOC]. | 3165
5450-0420 | ***(OBSOLETE)*** Light Whelen 12V Pioneer model PFS2 with PBA203 recess mount. Includes switch in cab accessible to driver (driver and officer side facing lights switched separately). Location: [#LOC]. | 3050
5450-0421 | Light Whelen 12 volt Pioneer Plus model PTP1 spot light with brow mount (EA) powder coated black. Includes switch in cab (driver and officer side facing lights switched separately). Location(s): [#LOC]. | 2166
5450-0422 | (Obsolete from manufacturer; use sales code 5450-0668) Light Whelen Pioneer Plus model PFP1 12V with vertical bail mount powder coated black. Includes switch in cab accessible to driver (side facing lights switched seperately). Location(s): [#LOC]. | 1858
5450-0423 | ***(OBSOLETE)*** Light Whelen Pioneer model PFS2 powder coated black with PBA203 recess mount in smooth plate mounting boxes painted job (2-tone if applicable) color. Includes switch in cab (driver and officer side facing lights switched separately). Location: [#LOC]. | 3344
5450-0424 | ***(OBSOLETE)*** Light Whelen 12V Pioneer model PFS2 powder coated black with PBA203 recess mount. Includes switch in cab accessible to driver (driver and officer side facing lights switched separately). Location: [#LOC]. | 3050
5450-0425 | (Obsolete from manufacturer; use sales code 5450-0643) Light Whelen Pioneer model PFP1 12V powder coated black with internal top raise pole mount. Includes switch accessible to driver. Location: [#LOC]. | 2329
5450-0426 | Light Whelen Pioneer Plus model PCP2 120V with bail mount. Location(s): [#LOC]. | 2776
5450-0427 | Light Whelen Pioneer Plus model PFP2AC 120V with bail mount powder coated black. Location(s): [#LOC]. | 3123
5450-0428 | ***(OBSOLETE)***Light Whelen 12V Pioneer Plus model PFS2 flood/spot with brow mount powder coated black (EA). Includes switch in cab (driver and officer side facing lights switched separately). Location(s): [#LOC]. | 3171
5450-0429 | ***(OBSOLETE)*** Light Whelen 12V Pioneer Plus model PFS2 flood/spot with pedestal mount powder coated black. Includes switch in cab (driver and officer side facing lights switched separately). Location(s): [#LOC]. | 3165
5450-0430 | FireTech 35" 12V mini brow light with white housing and combo spot/flood optics. Includes switch in cab (driver and officer side facing lights switched separately). Location: [#LOC]. | 2645
5450-0431 | Recess mounting for FireTech scene light. Location: [#LOC]. | 556
5450-0432 | (Obsolete from manufacturer; use sales code 5450-0651) Light Whelen Pioneer Plus model PFP1 12V w/bail mount platform mounted. Includes hardwired switch on platform console. Location(s): [#LOC]. | 1916
5450-0433 | ***(OBSOLETE)*** Light Whelen 12 volt Pioneer Plus model PFS1 with brow mount (EA) powder coated black. Includes switch in cab (driver and officer side facing lights switched separately). Location(s): [#LOC]. | 2166
5450-0434 | FireTech 46" 12V front brow light with white housing on commercial cab. Includes fabricated high light bar mounts IPOS (if equipped), brow light mount between light bar mounts with switch(s) accessible to driver. | 4031
5450-0435 | Light Whelen Pioneer Plus model PCP2AFSB 120VAC flood/spot with brow mount (EA). Location(s): [#LOC]. | 3287
5450-0436 | FireTech 15" 12V mini double stacked trunnion mount light powder coated black with combo spot/flood optics. Includes switch in cab (driver and officer side facing lights switched separately). Location: [#LOC]. | 1798
5450-0437 | OBSOLETE Use 5450-0595 - Akron Revel 12V LED model ELRE-SLDC-PU-UI-TL. Includes switch accessible to driver. Location: [#LOC]. | 2210
5450-0438 | FireTech 72" 12V scene light with white housing. Includes switch accessible to driver. Side facing lights switched seperately. Location: [#LOC]. | 5063
5450-0439 | Light Whelen PCP3AP1 120V with external mount tripod telepole powder coated black. Requires 110V receptacle. Location(s): [#LOC]. | 5115
5450-0440 | Light Whelen Slimline Pioneer Plus model PSL2 12V with brow mount powder coated black. Includes switch in cab accessible to driver. Location: [#LOC]. | 2044
5450-0441 | FireTech model FT-SL-X-15 LED flood light on aerial style bracket. Includes switch accessible to driver. Location: [#LOC]. | 2637
5450-0442 | Kwik-Raze 500 Series external push up pole. Includes up indicator switch. Requires seperate light head option. Location: [#LOC]. | 906
5450-0443 | FireTech FT-SL-15-FT-W LED scene light. Head only (Requires separate pole option). Location: [#LOC]. | 2271
5450-0444 | OBSOLETE (Use sales code 5450-0443) FireTech FT-SL-18-FT-W LED scene light. Head only (Requires separate pole option). Location: [#LOC]. | 2450
5450-0445 | FireTech FT-SL-30-FT-W LED scene light. Head only (Requires separate pole option). Location: [#LOC]. | 2937
5450-0446 | Fire Research Spectra Max 120V LED scene light model SPA530-K28-SW-H with external push-up pole. Location: [#LOC]. | 4107
5450-0447 | {OBSOLETE use 5450-0354} Fire Research Spectra Max 120V LED model SPA260-K20 with surface mount. Location: [#LOC]. | 3103
5450-0448 | Fire Research Spectra MAX-S 12V LED model SPA802-A28-01 with brow mount (EA). Includes switch accessible to driver. Location: [#LOC]. | 3629
5450-0449 | Light Fire Research Spectra MS 120V LED model SPA642-T14-ON-SPA603 with 16" telescopic tripod pole. Location(s): [#LOC]. | 4396
5450-0450 | Diamond plate shield for FireTech 46" scene light (EA). Location: [#LOC]. | 449
5450-0451 | Akron Revel 12V LED model ELRE-XLDC-BM with brow mount (EA). Includes switch in cab (driver and officer side facing lights switched separately). Location(s): [#LOC]. | 3171
5450-0452 | Akron Revel 12V LED model ELRE-XLDC-SF surface mount (EA). Includes switch in cab (driver and officer side facing lights switched separately). Location(s): [#LOC]. | 2160
5450-0453 | Akron Revel 12V LED model ELRE-SLDC-SF surface mount (EA). Includes switch in cab (driver and officer side facing lights switched separately). Location(s): [#LOC]. | 1217
5450-0454 | Fire Research Spectra Max 12V LED model SPA802-Q28-01 with brow mount (EA). Includes switch accessible to driver. Location: [#LOC]. | 3629
5450-0455 | ***(OBSOLETE)*** Light Whelen 12V Pioneer model PFS1 with PBA103 recess mount. Includes switch in cab accessible to driver (driver and officer side facing lights switched separately). Location: [#LOC]. | 1742
5450-0456 | ***(OBSOLETE)*** Light Whelen Pioneer Plus model PFS1 12V with universal bail mount. Includes switch in cab accessible to driver (side facing lights switched seperately). Location(s): [#LOC]. | 1691
5450-0457 | (Obsolete from manufacturer; use sales code 5450-0721) Light Whelen Pioneer Plus model PFP2 12V powder coated black with recess mount. Includes switch accessible to driver (driver and officer switched seperately) and diamond plate mounting boxes for recess mount. Location: [#LOC]. | 3369
5450-0458 | Fire Research, FRC Evolution II 12V LED scene light model FCA530-V20-SW-H with external push-up pole. Includes switch in cab accessible to driver. Location: [#LOC]. | 3187
5450-0459 | Fire Research Evolution II 12V LED scene light model FCA510E-V20-SW with internal pull-up pole. Includes switch accessible to driver. Location: [#LOC]. | 3187
5450-0460 | Fire Research Evolution II 12V LED scene light model FCA802-V20 with brow mount (EA). Includes switch accessible to driver (driver and officer side facing lights switched separately). Location: [#LOC]. | 2743
5450-0461 | Quartz light Fire Research Evolution II 12V LED model FCA300U-V20 with brow mount. Includes switch accessible to driver. Location: center of cab brow. | 2648
5450-0462 | Fire Research Evolution II 12V LED model FCA210-V15 with recess mount. Includes switch in cab accessible to driver. Location(s): [#LOC]. | 2529
5450-0463 | (Obsolete use sales code 5450-0851) Fabricated recess mounting box for LED flood light (EA) painted job color (two-tone if applicable). | 300
5450-0464 | Light Whelen Pioneer Plus Floodlight, 8 Deg. Spotlight, 75/75 Watts, White, 120 VAC; model PCP2AFP1 with portable base. Requires 110V receptacle. Location(s): [#LOC]. | 3581
5450-0465 | FireTech 65" 12V brow light with white housing. Includes switch accessible to driver (driver and officer side facing lights switched separately). Location: [#LOC]. | 4492
5450-0466 | One (1) FireTech 12V LED model FT-B72-ML-3PKIT-B black housing brow lights with integral marker lights for Quest. Includes switch accessible to driver. Replaces front brow marker lights. Not available on aerials with deep trough. | 5308
5450-0467 | Fire Research Spectra 240V LED model SPA260-J15 with surface mount. Location: [#LOC]. | 3103
5450-0468 | (Obsolete from manufacturer; use sales code 5450-0710) Light Whelen Pioneer Plus model PFP1 12V with recess mount powder coated FLNA3225E-1 red. Includes switch accessible to driver (side facing lights switched separately). Location(s): [#LOC]. | 1987
5450-0470 | (Obsolete from vendor; no replacement)Light Whelen Pioneer Plus model PFP2 12V powder coated black with International Truck Cab center brow mount model PBAINTC. Includes switch in cab accessible to driver. | 3145
5450-0471 | Quartz light Fire Research Spectra 120V LED model SPA802-K28-02 with brow mount (EA). Location: [#LOC]. | 3705
5450-0472 | ***(OBSOLETE)*** Light Whelen Pioneer Plus model PFS2 12V flood/spot with bail mount powder coated black. Includes switch in cab accessible to driver (side facing lights switched seperately). Location(s): [#LOC]. | 2776
5450-0473 | (Obsolete from manufacturer; use sales code 5450-0646 maybe?) Light Whelen Pioneer model PFP2 12V with external top raise pole mount. Includes 35" outer pole. Location(s): [#LOC]. | 4058
5450-0474 | Light Fire Research Evolution II LED 12V model FCA580-V20 side fixed mount. Includes switch accessible to driver. Location(s): [#LOC]. | 2598
5450-0475 | FireTech 25" 12V mini brow trunnion mount light painted job color with combo spot/flood optics. Includes switch in cab (driver and officer side facing lights switched separately). Location:[#LOC]. | 1751
5450-0476 | (Obsolete use 5450-0438) FireTech 72" 12V scene light. Includes switch accessible to driver. Side facing lights switched seperately. Location: [#LOC]. | 5308
5450-0477 | Fire Research Spectra 12V LED model SPA260-Q15 with surface mount and smooth plate mounting box painted job color (two-tone if applicable). Location: [#LOC]. | 2930
5450-0478 | Fire Research Spectra 120V LED scene light model SPA540-K20-CL-SW-H with external pull-up pole. Location: [#LOC]. | 3810
5450-0479 | ***(OBSOLETE - USE 5450-0562-???)*** Light Whelen 12V Pioneer model PFS2 powder coated black with external bottom raise pole mount. Includes switch accessible to driver. Location(s) [#LOC]. | 4146
5450-0480 | Light Whelen Slimline Pioneer Plus model PSL1 12V with recess mount. Includes switch in cab accessible to driver (side facing lights switched separately). Location: [#LOC]. | 937
5450-0481 | Fire Research Evolution II 12V LED scene light model FCA802-V20 with brow mount powder coated black (EA). Includes switch accessible to driver (driver and officer side facing lights switched separately). Location: [#LOC]. | 2850
5450-0482 | Fire Research Spectra Max 12V LED model SPA260-Q20 with surface mount and smooth plate mounting box painted job color (two-tone if applicable). Location: [#LOC]. | 3215
5450-0483 | ***(OBSOLETE)*** Light Whelen Pioneer Plus model PFS2 12V with internal top raise pole mount. Includes switch accessible to driver. Location: [#LOC]. | 3640
5450-0484 | Light Federal Signal Commander 120V LED model COM 120-ON-600-603 with 40" telescopic tripod pole. Location(s): :[#LOC]. | 4396
5450-0485 | ***(OBSOLETE)*** Light Whelen 12V Pioneer model PFS2 powder coated FLNA3225E-1 red with PBA203 recess mount. Includes switch in cab accessible to driver (driver and officer side facing lights switched separately). Location: [#LOC]. | 3160
5450-0486 | ***(OBSOLETE)*** Light Whelen 12V Pioneer Plus model PFS2 flood/spot with Quest brow mount powder coated black (EA). Includes switch in cab (driver and officer side facing lights switched separately). Location(s): [#LOC]. | 3171
5450-0487 | Fire Research Evolution II 12V LED scene light model FCA510E-V20-SW with internal pull-up pole powder coated black. Includes switch accessible to driver. Location: [#LOC]. | 3294
5450-0488 | ***(OBSOLETE)*** Light Whelen 12V Pioneer model PFS2 powder coated FLNA3225E-1 Red with external bottom raise pole mount. Includes switch accessible to driver. Location(s) [#LOC]. | 3581
5450-0489 | Light Whelen Pioneer model PFA2 with PBA203 recess mount and painted mounting box. Includes switch in cab (driver and officer side facing lights switched separately). Location: [#LOC]. | 2934
5450-0490 | ***(OBSOLETE)*** Light Whelen 12V Pioneer model PFS1 powder coated FLNA3225E-1 Red with PBA103 recess mount. Includes switch in cab accessible to driver (driver and officer side facing lights switched separately). Location: [#LOC]. | 1856
5450-0491 | Fire Research Spectra Max 12V LED model SPA260-Q20 with surface mount and diamond plate box. Includes switch accessible to driver. Location: [#LOC] | 3070
5450-0492 | (Obsolete from manufacturer; use sales code 5450-0646) Light Whelen Pioneer model PFP2 12V with external top raise pole mount. Location(s): [#LOC]. | 3216
5450-0493 | Light Whelen Pioneer model PCP2AC 120V with PBA203 recess mount. Location: [#LOC]. | 3050
5450-0494 | Kwik-Raze 300 Series internal pull up pole. Includes up indicator switch. Requires seperate light head option. Location: [#LOC]. | 706
5450-0495 | Quartz light shield (EA). For use with recessed lights on side of body with upper compartments. | 256
5450-0496 | ***(OBSOLETE)*** Light Whelen Pioneer model PFS2 with PBA203 recess mount in diamond plate mounting boxes. Includes switch in cab (driver and officer side facing lights switched separately). Location: [#LOC]. | 3344
5450-0497 | FireTech 24" 12V black trunnion mounted mini brow light with flood optics model FT-MB-18-TR-F-W. Location: [#LOC]. | 2641
5450-0498 | (Obsolete from manufacturer; use sales code 5450-0673) Light Whelen Pioneer Plus LED model PFP1 12V with PBAPEDD pedestal mount. Includes switch at pump panel (side facing lights switched separately). Location(s): [#LOC]. | 2217
5450-0499 | FireTech 21" 12V recessed mini brow light model FT-MB-2.18-FT-B with black housing and combo spot/flood optics. Includes fabricated recess mount painted job color (two-tone if applicable. Location: [#LOC]. | 2641
5450-0500 | Light Whelen Pioneer Plus model PFP2AC with Quest brow mount (EA) powder coated black. Location(s): [#LOC]. | 3079
5450-0501 | Light Whelen Pioneer Plus model PFP1AC 120V with vertical bail mount powder coated black. Location(s): [#LOC]. | 2109
5450-0502 | Light Whelen Pioneer model PFP2AC 120V powder coated black with internal top raise pole mount. Location: [#LOC]. | 3525
5450-0503 | (Obsolete from manufacturer; use sales code 5450-0632) Light Whelen Pioneer model PFP1 12V powder coated black with external bottom raise pole. Includes switch accessible to driver. Location(s): [#LOC]. | 2413
5450-0504 | Light Whelen Pioneer model PFP2AC 120V powder coated black with external top raise pole mount. Location(s): [#LOC]. | 3609
5450-0505 | ***(OBSOLETE)*** Light Whelen Pioneer Plus model PFS2 12V powder coated black with internal top raise pole mount. Includes switch accessible to driver. Location: [#LOC]. | 3640
5450-0506 | Fire Research Spectra 120V LED scene light model SPA530-K20-SW-H powder coated black with external push-up pole. Location: [#LOC]. | 3880
5450-0507 | Light Fire Research Spectra 120V LED model SPA512-K20-CLP64.5-SW powder coated black with 64.5" inner pole and 31.5" outer pole. Location(s): [#LOC] | 3984
5450-0508 | Fire Research, FRC Evolution II 12V LED scene light model FCA530-V20-SW-H powder coated black with external push-up pole. Includes switch in cab accessible to driver. Location: [#LOC]. | 3258
5450-0509 | Quartz light Fire Research Evolution II 12V LED model FCA300U-V20 with brow mount powder coated black. Includes switch accessible to driver. Location: center of cab brow. | 2717
5450-0510 | Light Whelen Pioneer model PCP2ARR 120 VAC recess mount in fabricated diamond plate boxes. Includes switch in cab (driver and officer side facing lights switched separately). Location: [#LOC]. | 3597
5450-0511 | Light Whelen Slimline Pioneer Plus model PSL2BLK 12V with Freightliner center brow mount powder coated black. Includes switch in cab accessible to driver. | 2044
5450-0512 | Light Fire Research Spectra 12V LED model SPA512-Q20-SW with internal thru roof push up pole. Includes switch accessible to driver. Location: [#LOC]. | 3700
5450-0513 | FireTech 35" 12V mini brow bracket mounted light with black housing and flood optics. Includes switch in cab (driver and officer side facing lights switched separately). Location: [#LOC] | 2645
5450-0514 | Light Whelen Pioneer model PCP2ARR5 120 VAC recess mount in fabricated smooth plate stainless steel box painted job (2-tone if applicable) color. Includes switch in cab (driver and officer side facing lights switched separately). Location: [#LOC]. | 3628
5450-0515 | Fire Research Evolution II 12V LED scene light model FCA570-V20 without pole. Includes switch in cab accessible to driver. Location: [#LOC]. | 2702
5450-0516 | Fire Research Evolution II 12V LED scene light model FCA802-V11 with brow mount (EA). Includes switch accessible to driver (driver and officer side facing lights switched separately). Location: [#LOC]. | 2620
5450-0517 | FireTech 21" 12V double stack brow light powder coated job color (two-tone color if applicable) with combo spot/flood optics. Includes switch in cab (driver and officer side facing lights switched separately). Location: [#LOC]. | 3308
5450-0518 | FireTech 35" 12V mini brow light powder coated job color (two-tone color if applicable) with combo spot/flood optics. Includes switch in cab (driver and officer side facing lights switched separately). Location: [#LOC] | 2645
5450-0519 | FireTech 46" 12V mini brow bracket mounted light with white housing. Includes switch accessible to driver (driver and officer side facing lights switched separately). Location: [#LOC]. | 3115
5450-0520 | FireTech 18" 12V mini brow light with white housing, 30 LED double stacked with flood optics. Includes switch in cab (driver and officer side facing lights switched separately). Location: [#LOC]. | 1665
5450-0521 | Diamond plate shield for FireTech 46" scene light (EA). Location: (1) each side of body over sloped panels. | 449
5450-0522 | FireTech 46" 12V brow light with black housing. Includes switch accessible to driver (driver and officer side facing lights switched separately). Location: (1) each side of body above sloped panels. | 3115
5450-0523 | (Obsolete from manufacturer; white or black only available) Light Whelen PFP2AP1 150W/120V with portable base, powder coated FLNA3225E-1 red. Requires 110V receptacle. Location(s): [#LOC]. | 3435
5450-0524 | ***(OBSOLETE)*** Light Whelen Pioneer model PFS2 powder coated white with PBA203 recess mount in smooth plate mounting boxes painted job (2-tone if applicable) color. Includes switch in cab (driver and officer side facing lights switched separately). Location: [#LOC]. | 3344
5450-0525 | FireTech 21" 12V double stack brow light powder coated white with flood optics. Includes switch in cab (driver and officer side facing lights switched separately). Location: [#LOC]. | 2581
5450-0526 | Fire Research Spectra Max 12V LED scene light model SPA530-Q28-SW-H with external push-up pole. Location: [#LOC]. | 3878
5450-0527 | (USE 5450-0553) FireTech 46" 12V recessed brow light with white housing. Includes switch accessible to driver (driver and officer side facing lights switched separately). Includes fabricated recess mount painted job color (two-tone if applicable. Location: [#LOC]. | 3431
5450-0528 | Akron SceneStar 120V LED model ELSS-XLAC-PU-TM-UI-WO. Location:[#LOC]. | 2967
5450-0529 | FireTech 24" 12V black trunnion mounted mini brow light with flood optics model FT-MB-18-TR-F-B. Location: [#LOC]. | 2643
5450-0530 | Kwik-Raze 510E Series internal pull up pole. Includes top wire option (-NCW) and up indicator switch (-I). Requires seperate light head option. Location: [#LOC]. | 731
5450-0531 | Fire Research Spectra Max-S 12V LED scene light model SPA530-A28-SW-H with external push-up pole. Location: [#LOC]. | 4480
5450-0532 | Light Fire Research Spectra Max 12V LED model SPA510E-Q28-SW with internal pull-up pole. Includes switch accessible to driver. Location(s): [#LOC]. | 3812
5450-0533 | (Obsolete from manufacturer; use sales code 5450-0646 maybe?) Light Whelen Pioneer model PFP2 12V with external top raise pole mount. Includes 35" outer pole. Location(s): driver and officer side rear of body IPO handrail. | 4058
5450-0534 | Light Whelen Pioneer model PFP1AC 120V powder coated black with internal top raise pole mount. Location: [#LOC]. | 2518
5450-0535 | FireTech 27" 12V recessed mini brow light model FT-MB-2.24-FT-W with white housing and combo spot/flood optics. Includes fabricated recess mount painted job color (two-tone if applicable. Location: [#LOC]. | 3045
5450-0536 | FireTech 27" 12V recessed mini brow light model FT-MB-2.24-FT-B with black housing and combo spot/flood optics. Includes fabricated recess mount painted job color (two-tone if applicable. Location: [#LOC]. | 3045
5450-0537 | FireTech 46" 12V recessed brow light with black housing. Includes switch accessible to driver (driver and officer side facing lights switched separately). Includes fabricated recess mount painted job color (two-tone if applicable. Location: [#LOC]. | 3431
5450-0538 | FireTech 18" 12V recessed mini brow light (EA) model FT-MB-2.15-CPREC-F-W with white housing and flood optics. Includes cast polished aluminum recess housing. Location: [#LOC]. | 2261
5450-0539 | FireTech 18" 12V recessed mini brow light (EA) model FT-MB-2.15-CPREC-F-B with black housing and flood optics. Includes cast polished aluminum recess housing. Location: [#LOC]. | 2261
5450-0540 | FireTech 40" 12V double stack bracket mounted light model number FT-MB-2.36-FT-B with combo spot/flood optics and a model FT-MBKIT-PX-B bracket mount. Includes switch in cab (driver and officer side facing lights switched separately). Location: [#LOC]. | 3720
5450-0541 | Light Whelen Slimline Pioneer Plus model PSL1 12V with bail mount. Includes switch in cab accessible to driver. Location:[#LOC]. | 974
5450-0542 | Akron Revel 12V LED model ELRE-XLDC-PS-SM2-UI-TL-WO. Includes switch accessible to driver and a HC-2SC handle cup. Location: [#LOC]. | 2599
5450-0543 | OBSOLETE from supplier - Light Whelen Slimline Pioneer Plus model PSL2BLK 12V powder coated black with International driver and officer brow mount. Includes switch in cab accessible to driver. | 2044
5450-0544 | FireTech 35" 12V recessed mini brow light model FT-MB-27-F-W with white housing and flood optics. Includes fabricated recess mount painted job color (two-tone if applicable). Location: [#LOC]. | 2859
5450-0545 | Light Fire Research Spectra 12V LED model SPA510E-A28-SW-TW with internal pull-up pole. Includes switch accessible to driver. Location(s): [#LOC]. | 4047
5450-0546 | Fire Research Spectra 12V LED scene light model SPA530-R14-SW-H-TW with external push-up pole. Includes switch in cab accessible to driver. Location: [#LOC]. | 3810
5450-0547 | Light Whelen Pioneer Max model PCP3PB 12V powder coated black with Whelen external bottom raise pole mount. Includes switch accessible to driver. Location(s): [#LOC]. | 3953
5450-0548 | Light Fire Research Spectra MS 12V LED model SPA510C-R14-TW-SW with internal pull-up pole. Includes switch accessible to driver. Location(s): [#LOC]. | 2613
5450-0549 | Fire Research Spectra MS 12V LED model SPA802-R14-01 with brow mount (EA) powder coated white. Includes switch accessible to driver. Location: [#LOC]. | 1989
5450-0550 | Rigid Industries model 13231 E-Series 30" combination 12V LED light. Includes switch in cab (driver and officer side facing lights switched separately). Location: [#LOC]. | 2454
5450-0551 | ***(OBSOLETE)*** Light Whelen 12V Pioneer model PFS2 powder coated black with PBA203 recess mount. Includes switch in cab (driver and officer side facing lights switched separately). Location: [#LOC]. | 3344
5450-0552 | ***(OBSOLETE)*** Light Whelen 12V Pioneer model PFS1 powder coated black with PBA103 recess mount. Includes switch in cab accessible to driver (driver and officer side facing lights switched separately). Location: [#LOC]. | 1742
5450-0553 | FireTech 46" 12V recessed brow light with white housing. Includes switch accessible to driver (driver and officer side facing lights switched separately). Includes fabricated recess mount painted job color (two-tone if applicable. Location: [#LOC]. | 3431
5450-0554 | FireTech 11" 12V recessed mini brow light model FT-MB-2.9-W with white housing. Includes fabricated recess mount painted job color (two-tone if applicable). Location: [#LOC]. | 2261
5450-0555 | Diamond plate shield for FireTech 24" scene light (EA). Location: [#LOC]. | 449
5450-0556 | Diamond plate shield for FireTech 35" scene light (EA). Location: [#LOC]. | 449
5450-0557 | FireTech 46" 12V mini brow bracket mounted light with black housing. Includes switch accessible to driver (driver and officer side facing lights switched separately). Location: [#LOC]. | 3115
5450-0558 | Light Whelen 12V Pioneer Plus spot/flood model PCH2 powder coated white with PBH203 recess mount (EA). Includes switch in cab (driver and officer side facing lights switched separately). Location: [#LOC]. | 3050
5450-0559 | Light Whelen Pioneer Max model PCP3AP1 120V with Whelen through body pole mount. Location(s): [#LOC]. | 4236
5450-0560 | Light Whelen 12V Pioneer Plus spot/flood model PCH1 powder coated white with PBH103 recess mount (EA). Includes switch in cab (driver and officer side facing lights switched separately). Location: [#LOC]. | 1858
5450-0561 | (Obsolete from manufacturer; white or black only available) Light Whelen 12V Pioneer model PCH1 with PBH103 recess mount with a red powder coat finish. Includes switch in cab accessible to driver (driver and officer side facing lights switched separately). Location: [#LOC]. | 1987
5450-0562 | Light Whelen 12V Pioneer Plus model PCH2P powder coated black with external bottom raise pole mount (EA). Includes switch in cab (driver and officer side facing lights switched separately). Location: [#LOC]. | 3489
5450-0563 | FireTech 30" 12V double stack brow light powder coated black with combo spot/flood optics. Includes switch in cab (driver and officer side facing lights switched separately). Location: [#LOC]. | 2915
5450-0564 | FireTech 18" 12V mini brow light with black housing, 30 LED double stacked with flood optics. Includes switch in cab (driver and officer side facing lights switched separately). Location: [#LOC]. | 1665
5450-0565 | FireTech 30" 12V recessed mini brow light model FT-MB-2.27-FT-B with black housing and combo spot/flood optics. Includes fabricated recess mount painted job color (two-tone if applicable). Includes switch in cab (driver and officer side facing lights switched separately). Location: [#LOC]. | 2915
5450-0566 | Fire Research Spectra 240V LED scene light model SPA530-J20-SW-ON-SR-H-TW with external push-up pole. Includes switch in cab accessible to driver. Location: [#LOC]. | 3810
5450-0567 | Light Fire Research Spectra MS LED 110V model SPAKR700-T14-ON with portable mount. Requires 110V receptacle. Location(s): [#LOC]. | 3221
5450-0568 | Light Whelen Pioneer SlimLine model PSL2B 12V with bail mount. Includes switch in cab accessible to driver (side facing lights switched seperately). Location(s): [#LOC]. | 1818
5450-0569 | Light Whelen Pioneer Plus Spotlight model PSP1 12V with PBAE1 brow mount powder coated white. Includes switch in cab accessible to driver. Location: [#LOC]. | 2045
5450-0570 | FireTech 11" 12V recessed mini brow light model FT-MB-2.9-B with black housing. Includes fabricated recess mount painted job color (two-tone if applicable). Location: [#LOC]. | 2261
5450-0571 | ***(OBSOLETE)*** Light Whelen Pioneer Plus model PFS1 12V with universal bail mount powder coated black. Includes switch in cab accessible to driver (side facing lights switched seperately). Location(s): [#LOC]. | 1691
5450-0572 | ***(OBSOLETE)*** Light Whelen Pioneer Plus model PFS2 12V flood/spot with bail mount. Includes switch in cab accessible to driver (side facing lights switched seperately). Location(s): [#LOC]. | 2776
5450-0573 | Light Fire Research Spectra MAX LED 110V model SPAKR700-K28-ON with portable mount powder coated black. Requires 110V receptacle. Location(s): [#LOC]. | 3493
5450-0574 | (Obsolete from manufacturer; use sales code 5450-0675) Light Whelen 12 volt Pioneer Plus model PFP1 with brow mount (EA) powder coated FLNA3225E-1 red. Includes switch in cab (driver and officer side facing lights switched separately). Location(s): [#LOC]. | 2166
5450-0575 | Fire Research Evolution II 12V LED model FCA210-V15 with recess mount powder coated black. Includes switch in cab accessible to driver. Location(s): [#LOC]. | 2610
5450-0576 | FireTech 25" 12V mini brow trunnion mount light with white housing and combo spot/flood optics. Includes switch in cab (driver and officer side facing lights switched separately). Location:[#LOC]. | 1472
5450-0577 | FireTech 65" 12V scene light. Includes switch accessible to driver. Side facing lights switched seperately. Location: [#LOC]. | 5308
5450-0578 | FireTech 27" 12V brow light with center integrated marker lights. Includes switch accessible to driver. Replaces front center (3) brow marker lights. | 2052
5450-0579 | Light Fire Research Spectra 12V LED model SPA512-Q20-CLP64.5-SW with 64.5" inner pole and 31.5" outer pole. Location(s): [#LOC] | 3916
5450-0580 | Akron Revel 12V LED model ELRE-XLDC-SF surface mount (EA) in smooth plate mounting box painted job (2-tone if applicable) color. Includes switch in cab (driver and officer side facing lights switched separately). Location(s): [#LOC]. | 2256
5450-0581 | Light Whelen Slimline Pioneer Plus model PSL2 12V with brow mount powder coated white. Includes switch in cab accessible to driver. Location: [#LOC]. | 2044
5450-0582 | Light Whelen Pioneer model PCPSM2B with black surface mount. Includes switch in cab accessible to driver (driver and officer side facing lights switched separately). Location: [#LOC]. | 2703
5450-0583 | Akron SceneStar 12V LED model ELSS-SLDC-RM recess mount. Location: [#LOC]. | 2144
5450-0584 | Akron SceneStar 12V LED model ELSS-SLDC-RM recess mounted in or on a diamond plate box. Location: [#LOC]. | 2271
5450-0585 | FireTech 35" 12V mini brow bracket mounted light with white housing and combo spot/flood optics. Includes switch in cab (driver and officer side facing lights switched separately). Location: [#LOC] | 2645
5450-0586 | Light Whelen 12V Pioneer Plus flood LED model PFH2 with PBH203 recess mount (EA) powder coated white. Includes switch in cab (driver and officer side facing lights switched separately). Location: [#LOC]. | 2991
5450-0587 | FireTech 11" 12V black double stack bracket mounted light with combo spot/flood optics. Includes switch in cab (driver and officer side facing lights switched separately). Location: [#LOC] | 1916
5450-0588 | Light Whelen Pioneer Plus model PFH1 12V with recess mount. Includes switch accessible to driver (driver and officer switched separately) and diamond plate mounting boxes for recess mount. Location: [#LOC]. | 2043
5450-0589 | Light Whelen 12V Pioneer model PFH1P powder coated white with internal top raise pole mount. Includes switch in cab (driver and officer side facing lights switched separately). Location: [#LOC]. | 2329
5450-0590 | Light Whelen 12V Pioneer Plus model PFH1 with brow mount (EA) powder coated white. Includes switch in cab (driver and officer side facing lights switched separately). Location(s): [#LOC]. | 1448
5450-0591 | Light Whelen 12V Pioneer Plus flood LED model PFH2 with brow mount (EA) powder coated white. Includes switch in cab (driver and officer side facing lights switched separately). Location(s): [#LOC]. | 3145
5450-0592 | Diamond plate 5" riser for internal top raise pole light. For light pole located: [#LOC]. | 239
5450-0593 | Rigid Industries Site Series 12V LED flood light. Includes switch in cab (driver and officer side facing lights switched separately). Location: [#LOC]. | 2872
5450-0594 | Akron Revel 12V LED model ELRE-SLDC-PS-SM2-UI-TL-WO powder coated white. Includes switch accessible to driver and a HC-2SC handle cup. Location: [#LOC]. | 2196
5450-0595 | Akron Revel 12V LED model ELRE-SLDC-PU-UI-TL-WO. Includes switch accessible to driver. Location: [#LOC]. | 2278
5450-0596 | FireTech 46" 12V front brow light powder coated job color (two-tone color if applicable) on commercial cab. Includes fabricated high light bar mounts, painted job color (two-tone color if applicable) IPOS (if equipped), brow light mount between light bar mounts with switch(s) accessible to driver. | 4711
5450-0597 | Diamond plate shield for FireTech 30" scene light (EA). Location: [#LOC]. | 449
5450-0598 | Light Fire Research Spectra MS LED 110V model SPA510E-T14 with internal pull-up pole. Location(s): [#LOC]. | 2837
5450-0599 | Light Fire Research Spectra 120V LED model SPA642-K20-ON-SPA603 with 16" telescopic tripod pole powder coated black. Location(s): [#LOC]. | 4465
5450-0600 | Pioneer Summit Series 72" 12V brow light with integrated marker lights and white housing. Includes switch accessible to driver. Replaces front brow marker lights. Requires special bracket 5450-0601 on aerials with waterway trough. Not available on aerials with deep trough. | 4547
5450-0601 | Extended brow light brackets for use with Pioneer Summit Series front brow light with standard cab trough. | 346
5450-0602 | Pioneer Summit Series 30" 12V brow light (ea) with white housing. Includes switch in cab (driver and officer side facing lights switched separately). Location: [#LOC]. | 1888
5450-0603 | Light Whelen 12V Pioneer Plus model PCH2P powder coated white with external bottom raise pole mount (EA). Includes switch in cab (driver and officer side facing lights switched separately). Location: [#LOC]. | 3489
5450-0604 | (Obsolete from manufacturer; use sales code 5450-0709) Light Whelen Pioneer Plus model PFP2 12V with vertical bail mount powder coated black. Includes switch in cab accessible to driver (side facing lights switched seperately). Location(s): [#LOC]. | 2645
5450-0605 | Light Fire Research Spectra Max-S 120V LED model SPA512-B28-CLP24-SW with 24" internal thru roof push up pole. Includes switch accessible to driver. Location(s): [#LOC]. | 3832
5450-0606 | Light Fire Research Spectra Max LED 120V model SPA570-B28 without pole. Location(s): [#LOC]. | 3667
5450-0607 | (Obsolete from manufacturer; use sales code 5450-0709) Light Whelen Pioneer Plus model PFP2 12V with bail mount powder coated black. Includes switch in cab accessible to driver (side facing lights switched seperately). Location(s): [#LOC]. | 2901
5450-0608 | FireTech 21" 12V recessed mini brow light model FT-MB-2.18-FT-W with white housing and combo spot/flood optics. Includes diamond plate mounting box for recess mount. Location: [#LOC]. | 2641
5450-0609 | Diamond plate shield for FireTech 18" scene light (EA). Location: [#LOC]. | 449
5450-0610 | Pioneer Summit Series 9" 12V brow light (ea) with white housing. Includes switch in cab (driver and officer side facing lights switched separately). Location: [#LOC]. | 993
5450-0611 | Fire Research Evolution 12V LED model FCA830-V15 brow mount powder coated white. Quest cab only. Includes switch accessible to driver (driver and officer side facing lights switched separately). Location [#LOC]. | 2628
5450-0612 | Light Whelen 12V Pioneer Plus flood/spot model PCH2 with brow mount (EA) powder coated white. Includes switch in cab (driver and officer side facing lights switched separately). Location(s): [#LOC]. | 3165
5450-0613 | FireTech 46" 12V front brow light with black housing on commercial cab. Includes fabricated high light bar mounts, painted black IPOS, brow light mount between light bar mounts with switch(s) accessible to driver. | 4233
5450-0614 | Light Whelen 12V Pioneer Plus model PCH2P powder coated white with internal top raise pole mount (EA). Includes switch in cab (driver and officer side facing lights switched separately). Location: [#LOC]. | 3640
5450-0615 | Federal Signal Commander 120V LED scene light model COM120-ON-600-603-SW with tri-pod and quick release bracket. Requires 110V receptacle. Location: [#LOC]. | 3726
5450-0616 | Floodlight Whelen PFP1AC 120v with external mount custom length tripod telepole. Requires 110V receptacle. Location(s): [#LOC]. | 3523
5450-0617 | Diamond plate shield for FireTech 11" scene light (EA). Location: [#LOC]. | 449
5450-0618 | FireTech 27" 12V mini brow bracket mounted light with black housing and combo spot/flood optics. Includes switch in cab (driver and officer side facing lights switched separately). Location: [#LOC] | 2645
5450-0619 | Diamond plate shield for FireTech 27" scene light (EA). Location: [#LOC]. | 449
5450-0620 | Light Fire Research Spectra Max-S LED 12V model SPA570-A28 permanent mount. Includes switch accessible to driver. Location(s): [#LOC]. | 3704
5450-0621 | FireTech 35" 12V recessed mini brow light model FT-MB-27-F-B with black housing and flood optics. Includes fabricated recess mount painted job color (two-tone if applicable). Location: [#LOC]. | 2859
5450-0622 | FireTech 25" 12V mini brow trunnion mount light with black housing and combo spot/flood optics. Includes switch in cab (driver and officer side facing lights switched separately). Location:[#LOC]. | 1472
5450-0623 | Light Whelen 12V Pioneer Plus flood LED model PFH1B with brow mount (EA) powder coated black. Includes switch in cab (driver and officer side facing lights switched separately). Location(s): [#LOC]. | 1448
5450-0624 | Light Whelen 12V Pioneer Plus flood LED model PFH2B with brow mount (EA) powder coated black. Includes switch in cab (driver and officer side facing lights switched separately). Location(s): [#LOC]. | 3165
5450-0625 | Light Whelen 12V Pioneer Plus flood LED model PFH2P powder coated white with PBAPEDD pedestal mount. Includes switch in cab (driver and officer side facing lights switched separately). Location(s): [#LOC]. | 3112
5450-0626 | Light Whelen 12V Pioneer Plus flood LED model PFH2PB powder coated black with PBAPEDD pedestal mount. Includes switch in cab (driver and officer side facing lights switched separately). Location(s): [#LOC]. | 3112
5450-0627 | Light Whelen 12V Pioneer Plus flood/spot LED model PCH2P powder coated white with PBAPEDD pedestal mount. Includes switch in cab (driver and officer side facing lights switched separately). Location(s): [#LOC]. | 3112
5450-0628 | Light Whelen 12V Pioneer Plus flood/spot LED model PCH2PB powder coated black with PBAPEDD pedestal mount. Includes switch in cab (driver and officer side facing lights switched separately). Location(s): [#LOC]. | 3112
5450-0629 | Light Whelen 12V Pioneer Plus flood LED model PFH1 powder coated white with recess mount. Includes switch accessible to driver (side facing lights switched separately). Location(s): [#LOC]. | 1858
5450-0630 | Light Whelen 12V Pioneer Plus flood LED model PFH1B powder coated black with recess mount. Includes switch accessible to driver (side facing lights switched separately). Location(s): [#LOC]. | 1858
5450-0631 | Light Whelen 12V Pioneer Plus flood LED model PFH1 powder coated white with external bottom raise pole. Includes switch accessible to driver. Location(s): [#LOC]. | 2413
5450-0632 | Light Whelen 12V Pioneer Plus flood LED model PFH1B powder coated black with external bottom raise pole. Includes switch accessible to driver. Location(s): [#LOC]. | 2413
5450-0633 | Light Whelen 12V Pioneer Plus flood LED model PFH2 with Quest brow mount (EA) powder coated white. Includes switch in cab (driver and officer side facing lights switched separately). Location(s): [#LOC]. | 3145
5450-0634 | Light Whelen 12V Pioneer Plus flood LED model PFH2B with Quest brow mount (EA) powder coated black. Includes switch in cab (driver and officer side facing lights switched separately). Location(s): [#LOC]. | 3145
5450-0635 | Light Whelen 12V Pioneer Plus flood LED model PFH1 with Quest brow mount (EA) powder coated white. Includes switch in cab (driver and officer side facing lights switched separately). Location(s): [#LOC]. | 3145
5450-0636 | Light Whelen 12V Pioneer Plus flood LED model PFH1B with Quest brow mount (EA) powder coated black. Includes switch in cab (driver and officer side facing lights switched separately). Location(s): [#LOC]. | 3145
5450-0637 | Light Whelen 12V Pioneer Plus flood/spot LED model PCH2B with Quest brow mount (EA) powder coated black. Includes switch in cab (driver and officer side facing lights switched separately). Location(s): [#LOC]. | 3145
5450-0638 | Light Whelen 12V Pioneer Plus flood LED model PFH2B with PBH203B recess mount (EA) powder coated black (bezel is chrome). Includes switch in cab (driver and officer side facing lights switched separately). Location: [#LOC]. | 3095
5450-0639 | Light Whelen 12V Pioneer Plus flood/spot LED model PCH2 with Quest brow mount (EA) powder coated white. Includes switch in cab (driver and officer side facing lights switched separately). Location(s): [#LOC]. | 3145
5450-0640 | Light Whelen 12V Pioneer Plus model PCH2PB powder coated black with internal top raise pole mount (EA). Includes switch in cab (driver and officer side facing lights switched separately). Location: [#LOC]. | 3588
5450-0641 | Light Whelen 12V Pioneer Plus flood/spot model PCH2B with brow mount (EA) powder coated black. Includes switch in cab (driver and officer side facing lights switched separately). Location(s): [#LOC]. | 3165
5450-0642 | Light Whelen 12V Pioneer Plus spot/flood model PCH2B powder coated black with PBH203B recess mount (EA). Includes switch in cab (driver and officer side facing lights switched separately). Location: [#LOC]. | 3050
5450-0643 | Light Whelen 12V Pioneer model PFH1PB powder coated black with internal top raise pole mount. Includes switch in cab (driver and officer side facing lights switched separately). Location: [#LOC]. | 2848
5450-0644 | Light Whelen 12V Pioneer Plus flood LED model PFH2P powder coated white with internal top raise pole mount (EA). Includes switch in cab (driver and officer side facing lights switched separately). Location: [#LOC]. | 3588
5450-0645 | Light Whelen 12V Pioneer Plus flood LED model PFH2PB powder coated black with internal top raise pole mount (EA). Includes switch in cab (driver and officer side facing lights switched separately). Location: [#LOC]. | 3588
5450-0646 | Light Whelen 12V Pioneer Plus flood LED model PFH2P powder coated white with external bottom raise pole mount (EA). Includes switch in cab (driver and officer side facing lights switched separately). Location: [#LOC]. | 3489
5450-0647 | Light Whelen 12V Pioneer Plus flood LED model PFH2PB powder coated black with external bottom raise pole mount (EA). Includes switch in cab (driver and officer side facing lights switched separately). Location: [#LOC]. | 3489
5450-0649 | Quartz light Fire Research Spectra 240V LED model SPA802-J20-02 with brow mount (EA). Location: [#LOC]. | 4058
5450-0650 | Light Fire Research Spectra LED 12V model SPA570-Q15 without pole powder coated black. Includes switch accessible to driver (driver and officer side facing lights switched separately). Location(s): [#LOC]. | 2730
5450-0651 | Light Whelen 12V Pioneer Plus model PFH1 with bail mount (EA) powder coated white. Includes switch in cab accessible to driver (side facing lights switched separately). Location(s): [#LOC]. | 2166
5450-0652 | FireTech 27" 12V double stack brow light powder coated white with flood optics. Includes switch in cab (driver and officer side facing lights switched separately). Location: [#LOC]. | 2854
5450-0653 | Light Whelen 12V Pioneer Plus flood LED model PFH2 with PBH203 recess mounted in diamond plate mounting box, light fixture powder coated white. (EA) Includes switch in cab (driver and officer side facing lights switched separately). Location: [#LOC]. | 3448
5450-0654 | (Obsolete from manufacturer; white or black only available) Light Whelen Pioneer Max model PCP34P1 12V with pedestal mount powder coated FLNA3225E-1 red. Includes switch accessible to driver. Location(s): [#LOC]. | 3778
5450-0655 | Floodlight Whelen PFP2AC 110V with external mount 30" tripod telepole. Requires 110V receptacle. Location(s): [#LOC]. | 4807
5450-0656 | Fire Research Spectra 12V LED model SPA800-Q15 with brow mount (EA). Includes switch accessible to driver. Location: [#LOC]. | 3040
5450-0657 | Light Fire Research Spectra 12V LED model SPA510E-Q15-SW with internal pull-up pole. Includes switch accessible to driver. Location(s): [#LOC]. | 3404
5450-0658 | Light Fire Research Spectra Max LED 12V model SPA570-Q28 without pole powder coated black. Includes switch accessible to driver (driver and officer side facing lights switched separately). Location(s): [#LOC]. | 3667
5450-0659 | FireTech FT-SL-30-FT-B LED scene light with black housing. Head only (Requires separate pole option). Location: [#LOC]. | 2937
5450-0660 | Light Whelen 12V Pioneer Plus flood LED model PFH2 with PBH203 recess mounted in job color mounting box, light powder coated white. (EA) Includes switch in cab (driver and officer side facing lights switched separately). Location: [#LOC]. | 3448
5450-0661 | Akron SceneStar 12V LED model ELSS-SLDC brow mounted light. Location: [#LOC]. | 2271
5450-0662 | Whelen PBAPEDD pedestal mount adaptor. Requires seperate light head option. Location: [#LOC]. | 649
5450-0663 | FireTech FT-SL-15-FT-B LED scene light. Head only (Requires separate pole option). Location: [#LOC]. | 2271
5450-0664 | Light Fire Research Spectra MAX LED 110V model SPA510-K28 with internal pull-up pole. Location(s): [#LOC]. | 3633
5450-0665 | (Obsolete from manufacturer; white or black only available) Light Whelen Pioneer Plus model PFH2 12V with brow mount powder coated FLNA3225E-1 red (EA). Includes switch in cab accessible to driver (driver and officer side facing lights switched separately). Location(s): [#LOC]. | 3279
5450-0666 | Light Whelen Pioneer Plus model PFH1 12V with recess mount in painted smooth plate boxes. Includes switch accessible to driver (driver and officer switched separately). Location: [#LOC]. | 2043
5450-0667 | (Obsolete from manufacturer; white or black only available) Light Whelen 12V Pioneer Plus flood LED model PFH2P powder coated FLNA3225E-1 red with external bottom raise pole mount (EA). Includes switch in cab (driver and officer side facing lights switched separately). Location: [#LOC]. | 3600
5450-0668 | Light Whelen 12V Pioneer Plus model PFH1 with bail mount powder coated black. Includes switch in cab accessible to driver (side facing lights switched separately). Location(s): [#LOC]. | 2166
5450-0669 | Akron Revel 12V LED model ELRE-XLDC-W-SB with swivel base mount (EA). Includes switch in cab (driver and officer side facing lights switched separately). Location(s): [#LOC]. | 2450
5450-0670 | FireTech 8" 12V double stack bracket mounted light model number FT-MB-2.6-FT-W with combo spot/flood optics and a model FT-MBKIT-PX-W bracket mount (as applicable). Includes switch in cab (driver and officer side facing lights switched separately). Location: [#LOC]. | 1041
5450-0671 | Fire Research Mini Spectra 12V LED model SPA802-R14-02 with brow mount (EA), black in color. Includes switch accessible to driver. Location: [#LOC]. | 2242
5450-0672 | Two (2) FireTech 24" 12V black trunnion mounted mini brow light model FT-MB-18-TR-F-B with flood optics. Location: driver and officer side cab brow below DOT lights, individually switched. Switches to be labeled "LEFT BROW LIGHT" and "RIGHT BROW LIGHT" | 5283
5450-0673 | Light Whelen 12V Pioneer Plus model PFH1 with PBAPEDD pedestal mount powder coated white. Includes switch in cab accessible to driver (side facing lights switched separately). Location(s): [#LOC]. | 2330
5450-0674 | ***(OBSOLETE - USE 5450-0777)***FireTech 50" 12V brow light with center integrated marker lights. Includes switch accessible to driver. Replaces front center (3) brow marker lights. | 3442
5450-0675 | (Obsolete from manufacturer; white or black only available) Light Whelen 12V Pioneer Plus model PFH1 with brow mount (EA) powder coated FLNA3225E-1 red (EA). Includes switch in cab (driver and officer side facing lights switched separately). Location(s): [#LOC]. | 2274
5450-0676 | Diamond plate shield for FireTech 40" scene light (EA). Location: [#LOC]. | 449
5450-0677 | FireTech 40" 12V double stack bracket mounted light model number FT-MB-2.36-FT-W with combo spot/flood optics and a model FT-MBKIT-PX-W bracket mount. Includes switch in cab (driver and officer side facing lights switched separately). Location: [#LOC]. | 3720
5450-0678 | FireTech 50" 12V scene light. Includes switch accessible to driver. Side facing lights switched seperately. Location: [#LOC]. | 3083
5450-0679 | Pioneer Summit Series 72" 12V brow light with integrated marker lights and black housing. Includes switch accessible to driver. Replaces front brow marker lights. Requires special bracket 5450-0601 on aerials with waterway trough. Not available on aerials with deep trough. | 4547
5450-0680 | Quartz light Fire Research Focus 1000W/240V model FCA530-M12-SR-SW with internal pull up pole. Location(s): [#LOC]. | 2347
5450-0681 | FireTech 27" 12V mini brow bracket mounted light with white housing and combo spot/flood optics. Includes switch in cab (driver and officer side facing lights switched separately). Location: [#LOC] | 2645
5450-0682 | Fire Research Spectra 12V LED scene light model SPA540-Q20-SW-H with internal pull-up pole. includes switch (side facing lights switched seperately). Location: [#LOC] | 3810
5450-0683 | (Obsolete from manufacturer; white or black only available) Light Whelen Pioneer Plus model PFP2AC 120V with FLNA3225E-1 red powder coat finish and recess mount. Location(s): [#LOC]. | 3680
5450-0684 | (Obsolete from manufacturer; white or black only available) Light Whelen 12V Pioneer Plus flood LED model PFH2 with PBH203 recess mount (EA) powder coated FLNA3225E-1 red. Includes switch in cab (driver and officer side facing lights switched separately). Location: [#LOC]. | 3102
5450-0685 | Light Whelen Micro Pioneer Plus model MPBW with bail mount. Includes switch in cab (driver and officer side facing lights switched separately). Location: driver and officer front cab corner mounted. | 1017
5450-0686 | Pioneer Summit Series 12V brow light with integrated marker lights and white housing for Quest. Includes switch accessible to driver. Replaces front brow marker lights. Not available on aerials with deep trough. | 3707
5450-0687 | Light Whelen Pioneer Max model PCP3 12V with Whelen through body pole mount. Includes switch accessible to driver. Location(s): [#LOC]. | 3953
5450-0688 | FireTech 30" 12V double stack bracket mounted light model number FT-MB-2.27-FT-W with combo spot/flood optics and a model FT-MBKIT-PX-W bracket mount. Includes switch in cab (driver and officer side facing lights switched separately). Location: [#LOC]. | 2995
5450-0689 | FireTech 12" 12V brow light powder coated white with combo spot/flood optics. Includes switch in cab (driver and officer side facing lights switched separately). Location:[#LOC] | 1510
5450-0690 | FireTech 12" 12V bracket mounted light powder coated white with combo spot/flood optics. Includes switch in cab (driver and officer side facing lights switched separately). Location:[#LOC] | 1510
5450-0691 | Diamond plate shield for FireTech 42" scene light (EA). Location: [#LOC]. | 449
5450-0692 | FireTech 30" 12V double stack brow light powder coated white with combo spot/flood optics. Includes switch in cab (driver and officer side facing lights switched separately). Location: [#LOC]. | 2915
5450-0693 | Fire Research Spectra Max 120V LED model SPA260-K20 with black surface mount. Location: [#LOC]. | 3364
5450-0694 | FireTech 72" 12V front brow light with black housing on commercial cab. Includes fabricated high light bar mounts, painted black IPOS, brow light mount between light bar mounts with switch(s) accessible to driver. | 5205
5450-0695 | FireTech FT-SL-GESM-W LED Pole Mount Guardian Elite Scene Light. Head only (Requires separate pole option). Location: [#LOC]. | 1810
5450-0696 | Light Whelen Pioneer Plus model PSP1AB 120V with recess mount, black in color. Location: [#LOC] | 2098
5450-0697 | Pioneer Summit Series 30" 12V bracket mount light with black housing. Includes switch in cab (driver and officer side facing lights switched separately). Location: [#LOC]. | 1888
5450-0698 | FireTech 21" 12V double stack bracket mounted light powder coated black with combo spot/flood optics. Includes switch in cab (driver and officer side facing lights switched separately). Location: [#LOC]. | 2581
5450-0699 | (Obsolete from manufacturer; white or black only available) Light Whelen Pioneer Plus LED model PFP2 120V powder coated FLNA3225E-1 red with pedestal mount. Location(s): [#LOC]. | 3476
5450-0700 | Fire Research Spectra Max 12V LED model SPA260-Q20 with surface mount powder coated black. Includes switch accessible to driver. Location: [#LOC]. | 2854
5450-0701 | FireTech 46" 12V brow light with white housing, includes 3 D.O.T. center marker lamps. Includes switch accessible to driver (driver and officer side facing lights switched separately). Location: [#LOC]. | 3186
5450-0702 | Light Whelen 12V Pioneer Plus model PCH1 with brow mount (EA) powder coated white. Includes switch in cab (driver and officer side facing lights switched separately). Location(s): [#LOC]. | 1448
5450-0703 | FireTech 17.5" 12V mini double stacked bracket mount light with combo spot/flood optics. Includes switch in cab (driver and officer side facing lights switched separately). Location:[#LOC]. | 1841
5450-0704 | FireTech 46" 12V brow light with powder coated job color (two-tone color if applicable) housing. Includes switch accessible to driver (driver and officer side facing lights switched separately). Location: [#LOC] | 3219
5450-0705 | FireTech 24" 12V trunnion mounted mini brow light model FT-MB-18-TR-F-W with flood optics, powder coated job color (two-tone color if applicable). Includes switch in cab (driver and officer side facing lights switched separately). Location: [#LOC]. | 2643
5450-0706 | Light Whelen Pioneer Plus model PFH1 12V with vertical bail mount powder coated white. Includes switch in cab accessible to driver (side facing lights switched seperately). Location(s): [#LOC]. | 1858
5450-0707 | (Obsolete from manufacturer; white or black only available) Light Whelen 12V Pioneer Plus flood LED model PFH2P powder coated FLNA3225E-1 red with internal top raise pole mount (EA). Includes switch in cab (driver and officer side facing lights switched separately). Location: [#LOC]. | 3700
5450-0708 | (Obsolete from manufacturer; white or black only available) Light Whelen 12V Pioneer Plus model PFH1 with bail mount powder coated FLNA3225E-1 red. Includes switch in cab accessible to driver (side facing lights switched separately). Location(s): [#LOC]. | 2166
5450-0709 | Light Whelen Pioneer Plus model PFH2 12V with bail mount powder coated black. Includes switch in cab accessible to driver (side facing lights switched seperately). Location(s): [#LOC]. | 2645
5450-0710 | (Obsolete from manufacturer; white or black only available) Light Whelen 12V Pioneer Plus flood LED model PFH1 powder coated FLNA3225E-1 red with recess mount. Includes switch accessible to driver (side facing lights switched separately). Location(s): [#LOC]. | 1968
5450-0711 | (Obsolete from manufacturer; white or black only available) Light Whelen 12V Pioneer Plus model PFH1 with bail mount powder coated FLNA3225E-1 red. Includes switch in cab accessible to driver (side facing lights switched separately). Location(s): [#LOC]. | 2277
5450-0712 | Light shield for FireTech 72" scene light (EA). Smooth aluminum covered with Line-X. Location: [#LOC]. | 562
5450-0713 | Federal Signal Commander 12V LED scene light model COM15K-260 with surface mount (EA). Includes switch accessible to driver (driver and officer side facing lights switched separately). Location: [#LOC]. | 2743
5450-0714 | Pioneer Summit Series 72" 12V brow light with integrated marker lights and white housing. Includes switch in cab (driver and officer side facing lights switched separately). Location: [#LOC]. (NOTE: The marker lights in side and/or rear facing lights will NOT be hooked up and/or activated.) | 4547
5450-0715 | (Obsolete from manufacturer; white or black only available) Light Whelen 12V Pioneer Plus flood LED model PFH2P powder coated FLNA3225E-1 red with PBAPEDD pedestal mount. Includes switch in cab (driver and officer side facing lights switched separately). Location(s): [#LOC]. | 3228
5450-0716 | Light Whelen Pioneer Max model PCP3B 12V powder coated black with Whelen through body pole mount. Includes switch accessible to driver. Location(s): [#LOC]. | 3953
5450-0717 | Federal Signal Commander 12V LED scene light model COM20K-802 with brow mount (EA). Includes switch accessible to driver (driver and officer side facing lights switched separately). Location: [#LOC]. | 3063
5450-0718 | FireTech 20" 12V mini brow light with combo spot/flood optics. Includes switch in cab (driver and officer side facing lights switched separately). Location: [#LOC] | 1556
5450-0720 | Light Whelen Pioneer Plus model PFH1 with pedestal side mount. Switched with work light switch in cab. Location(s): [#LOC]. | 4144
5450-0721 | Light Whelen 12V Pioneer Plus flood LED model PFH2B with PBH203B recess mounted in diamond plate mounting box, light fixture powder coated black. (EA) Includes switch in cab (driver and officer side facing lights switched separately). Location: [#LOC]. | 3553
5450-0722 | FireTech 42" 12V mini brow light with black housing and flood optics. Includes switch in cab (driver and officer side facing lights switched separately). Location: [#LOC]. | 2886
5450-0723 | Light Whelen 12V Pioneer Plus model PFH1B with PBAPEDD pedestal mount powder coated black. Includes switch in cab accessible to driver (side facing lights switched separately). Location(s): [#LOC]. | 2330
5450-0724 | Light Whelen 12V Pioneer Plus model PFH1 with PBAPEDD pedestal mount powder coated black. Includes switch in cab accessible to driver (side facing lights switched separately). Location(s): [#LOC]. | 2330
5450-0725 | Whelen Micro Pioneer Series Super LED Work/Scene Light Model MPR15B with 15 degree recess mount (EA). Includes switch accessible to driver (side facing lights switched seperately). Location: [#LOC]. | 1012
5450-0726 | Install customer supplied front Firetech 72" brow light. Includes switches accessible to driver and required bracketry. | 761
5450-0727 | FireTech light to be powder coated job color (two-tone color if applicable) by FireTech. Qty is each. | 643
5450-0728 | FireTech 46" 12V brow light with white housing, includes 3 red D.O.T. center marker lamps to be used as an additional brake lamp. Includes switch accessible to driver. Location: rear of body. | 3186
5450-0729 | Fabricated branch guard for forward facing full width scene light. | 1308
5450-0730 | FireTech 21" 12V double stack bracket mounted light powder coated white with combo spot/flood optics. Includes switch in cab (driver and officer side facing lights switched separately). Location: [#LOC]. | 2581
5450-0731 | The telescopic pole lights on the rear of the cab shall have low profile mounts in place of standard. | 0
5450-0732 | Smooth plate shield painted job color (two-tone if applicable) for FireTech 40" scene light (EA). Location: [#LOC]. | 449
5450-0733 | Light Whelen Pioneer Plus model PFH2 12V with bail mount powder coated white. Includes switch in cab accessible to driver (side facing lights switched seperately). Location(s): [#LOC]. | 2645
5450-0734 | One (1) FireTech 12V LED model FT-B-72-ML-3PKIT-B-L and one (1) FireTech 12V LED model FT-B-72-ML-3PKIT-B-R black housing brow lights with integral marker lights for Quest. Includes switch accessible to driver. Replaces outer front brow marker lights. Not available on aerials with deep trough. | 3539
5450-0735 | Light Whelen Pioneer model PCP2AP1 120V with internal top raise pole mount. Location: [#LOC]. | 3525
5450-0736 | FireTech FT-SL-GESM-W-110 LED Pole Mount Guardian Elite Scene Light. Head only (Requires separate pole option). Location: [#LOC]. | 1810
5450-0737 | FRC 600 Series tripod telescopic pole. Includes mounting brackets. Requires seperate light head option. Location: [#LOC]. | 1480
5450-0738 | Fire Research Spectra MAX-S 12V LED model SPA802-A28-01 powder coated black with brow mount (EA). Includes switch accessible to driver. Location: [#LOC]. | 3629
5450-0739 | Fire Research Spectra Max 12V LED model SPA260-Q20 with surface mount powder coated black and diamond plate box. Includes switch accessible to driver. Location: [#LOC] | 3070
5450-0740 | Light Whelen Pioneer Max model PCP3 12V with E-One fabricated recessed mounting box. Location(s):[#LOC]. | 3953
5450-0741 | Light Whelen Pioneer Max model PCP3 120V with E-One fabricated recessed mounting box. Location(s): [#LOC]. | 3953
5450-0742 | Akron Revel 12V LED model ELRE-SLDC pole mount (EA). Includes switch in cab (driver and officer side facing lights switched separately). Location(s): [#LOC]. Requires seperately added mounting option. | 1217
5450-0743 | FireTech FT-SL-X-15-FT-W LED scene light with white housing. Head only (Requires separate pole option). Location: [#LOC]. | 2630
5450-0744 | Pioneer Summit Series 44" 12V brow light with 1 red and 1 blue warning light in white housing. Includes switch in cab (driver and officer side facing lights switched separately). Location: [#LOC]. | 2592
5450-0745 | Light Fire Research CrestLight 62" 12V LED Scene Light model CLA100-A62 with brow mounting bracket powder coated white. (If mounted side facing, the five amber marker lights will not be activated). Location(s): [#LOC] | 2146
5450-0746 | Light Whelen 12V Pioneer Plus flood LED model PCH1B powder coated black with external bottom raise pole. Includes switch accessible to driver. Location(s): [#LOC]. | 2413
5450-0747 | Fire Research Spectra Max 120V LED scene light model SPA530-K28-SW-H powder coated black with external push-up pole. Location: [#LOC]. | 4107
5450-0748 | (Obsolete from manufacturer; white or black only available) Light Whelen Pioneer Plus model PCH2 12V with brow mount powder coated FLNA3225E-1 red (EA). Includes switch in cab accessible to driver (driver and officer side facing lights switched separately). Location(s): [#LOC]. | 3279
5450-0749 | (Obsolete from manufacturer; white or black only available) Light Whelen Pioneer model PFP2AC 120V powder coated FLNA3225E-1 red with external bottom raise pole mount. Location(s): [#LOC]. | 3733
5450-0750 | (Obsolete from manufacturer; white or black only available) Floodlight Whelen PFP2AC 110V powder coated FLNA3225E-1 red with external mount 50" tripod telepole. Requires 110V receptacle. Location(s): [#LOC]. | 4486
5450-0751 | One (1) FireTech 12V LED model FT-B-72-ML-3PKIT-W-L and one (1) FireTech 12V LED model FT-B-72-ML-3PKIT-W-R white housing brow lights with integral marker lights. Includes switch accessible to driver. Replaces outer front brow marker lights. Not available on aerials with deep trough. | 3539
5450-0752 | FireTech 12" 12V bracket mounted light powder coated black with combo spot/flood optics. Includes switch in cab (driver and officer side facing lights switched separately). Location:[#LOC] | 1510
5450-0753 | FireTech 27" 12V double stack brow light powder coated black with flood optics. Includes switch in cab (driver and officer side facing lights switched separately). Location: [#LOC]. | 2854
5450-0754 | ***(obsolete - use 5300-0732)FireTech brow light mount between light bar mounts, IPOS. Includes fabricated high light bar mounts. | 2041
5450-0755 | FireTech 30" 12V recessed mini brow light model FT-MB-2.27-FT-W with white housing and combo spot/flood optics. Includes fabricated recess mount painted job color (two-tone if applicable). Includes switch in cab (driver and officer side facing lights switched separately). Location: [#LOC]. | 2915
5450-0756 | FireTech 40" 12V recess mounted light model number FT-MB-2.36-FT-W with combo spot/flood optics and a fabricated recess mount painted job color (two-tone if applicable). Includes switch in cab (driver and officer side facing lights switched separately). Location: [#LOC]. | 4047
5450-0757 | Fabricated diamond plate mounting box for LED flood light (EA). Location: [#LOC]. | 300
5450-0758 | Floodlight Whelen PFP1AC 120v powder coated black with external mount tripod tele-pole. Pole length required shall be determined upon mounted location. Requires 110V receptacle. Location(s): [#LOC]. | 3523
5450-0759 | Diamond plate light shield for Firetech scene light (EA). Sized as applicable for optioned light fixture. Location: [#LOC]. | 562
5450-0760 | Pioneer Summit Series 30" 12V brow light (ea) with black housing. Includes switch in cab (driver and officer side facing lights switched separately). Location: [#LOC]. | 1888
5450-0761 | Diamond plate light shield for Pioneer Summit scene light (EA). Sized as applicable for optioned light fixture. Location: [#LOC]. | 562
5450-0762 | (Obsolete from manufacturer; white or black only available) Light Whelen 12V Pioneer Plus flood/spot LED model PCH2P powder coated FLNA3225E-1 red with PBAPEDD pedestal mount. Includes switch in cab (driver and officer side facing lights switched separately). Location(s): [#LOC]. | 3434
5450-0763 | Firetech 50" 12V double stack bracket mounted light powder coated white with combo spot/flood optics. Includes switch in cab (driver and officer side facing lights switched separately). Location: [#LOC]. | 5374
5450-0764 | Firetech 50" 12V double stack brow mounted light powder coated white with combo spot/flood optics. Includes switch in cab (driver and officer side facing lights switched separately). Location: [#LOC]. | 5374
5450-0765 | FireTech 20" 12V mini brow bracket mounted light with combo spot/flood optics. Includes switch in cab (driver and officer side facing lights switched separately). Location: [#LOC] | 1556
5450-0766 | FireTech 11" 12V FT-MB-2.9-FT-B double stack brow light powder coated black with combo spot/flood optics. Includes switch in cab (driver and officer side facing lights switched separately). Location: [#LOC]. | 1779
5450-0767 | Fire Research Spectra MS 12V LED model SPA802-R14-01 with brow mount (EA) powder coated black. Includes switch accessible to driver. Location: [#LOC]. | 2033
5450-0768 | Pioneer Summit Series 12V brow light with integrated marker lights and black housing for Quest. Includes switch accessible to driver. Replaces front brow marker lights. Not available on aerials with deep trough. | 3707
5450-0769 | Light Whelen 12V Pioneer Plus model PCH1 with brow mount (EA) powder coated black. Includes switch in cab (driver and officer side facing lights switched separately). Location(s): [#LOC]. | 1448
5450-0770 | Pioneer Summit Series 30" 12V brow light with (3) integrated marker lights and white housing. Includes switch accessible to driver. Replaces center front brow marker lights.Not available on aerials with deep trough. | 1888
5450-0771 | Pioneer Summit Series 30" 12V brow light with (3) integrated marker lights and black housing. Includes switch accessible to driver. Replaces center front brow marker lights. Not available on aerials with deep trough. | 1888
5450-0772 | Pioneer Summit Series 44" 12V brow light with (3) integrated marker lights and white housing. Includes switch accessible to driver. Replaces center front brow marker lights on custom chassis. Not available on aerials with deep trough. | 2592
5450-0773 | Pioneer Summit Series 44" 12V brow light with (3) integrated marker lights and black housing. Includes switch accessible to driver. Replaces center front brow marker lights. Not available on aerials with deep trough. | 2592
5450-0774 | Pioneer Summit Series 16" 12V brow light (ea) with white housing. Includes switch in cab (driver and officer side facing lights switched separately). Location: [#LOC]. | 1062
5450-0775 | Pioneer Summit Series 16" 12V brow light (ea) with black housing. Includes switch in cab (driver and officer side facing lights switched separately). Location: [#LOC]. | 1062
5450-0776 | FireTech 50" 12V brow light with (3) integrated marker lights and black housing. Includes switch accessible to driver. Replaces center front brow marker lights. Requires special bracket 5450-0601 on aerials with waterway trough. Not available on aerials with deep trough. | 2604
5450-0777 | FireTech 50" 12V brow light with (3) integrated marker lights and white housing. Includes switch accessible to driver. Replaces center front brow marker lights. Requires special bracket 5450-0601 on aerials with waterway trough. Not available on aerials with deep trough. | 2604
5450-0778 | Light Fire Research CrestLight 49" 12V brow light with (3) integrated marker lights and white housing. Includes switch accessible to driver. Replaces center front brow marker lights. Not available on aerials with deep trough. | 1761
5450-0779 | Light Fire Research CrestLight 49" 12V brow light with (3) integrated marker lights and black housing. Includes switch accessible to driver. Replaces center front brow marker lights. Not available on aerials with deep trough. | 1806
5450-0780 | Light Fire Research CrestLight 68" 12V brow light with (5) integrated marker lights and white housing. Includes switch accessible to driver. Replaces front brow marker lights. Not available on aerials with deep trough. | 2400
5450-0781 | Light Fire Research CrestLight 68" 12V brow light with (5) integrated marker lights and black housing. Includes switch accessible to driver. Replaces front brow marker lights. Not available on aerials with deep trough. | 2444
5450-0782 | Akron Revel 12V LED model ELRE-SLDC-BL with brow mount (EA). Includes switch in cab (driver and officer side facing lights switched separately). Location(s): [#LOC]. | 2296
5450-0783 | FireTech FT-SL-30-FT LED scene light painted job color (ordered from FireTech). Head only (Requires separate pole option). Location: [#LOC]. | 3207
5450-0784 | Fire Research Spectra Max-S 12V LED scene light model SPA530-A28-SW-H, black in color, with external push-up pole. Location: [#LOC]. | 4480
5450-0785 | Pioneer Summit Series 30" 12V bracket mount light with white housing. Includes switch in cab (driver and officer side facing lights switched separately). Location: [#LOC]. | 3624
5450-0786 | Pioneer Summit Series 9" 12V bracket mounted light (ea) with white housing. Includes switch in cab (driver and officer side facing lights switched separately). Location: [#LOC]. | 993
5450-0787 | FireTech 18" 12V mini brow light with black housing, 30 LED double stacked with flood optics. Includes switch in cab (driver and officer side facing lights switched separately). Location: [#LOC]. | 1665
5450-0788 | FireTech 4.7" 12V double stack bracket mounted light model number FT-MB-2.3-FT-B with combo spot/flood optics and a model FT-MBKIT-PX-B bracket mount (as applicable). Includes switch in cab (driver and officer side facing lights switched separately). Location: [#LOC]. | 1041
5450-0789 | Light Whelen Slimline Pioneer Plus model PSL1 12V with bail mount, black in color. Includes switch in cab accessible to driver. Location:[#LOC]. | 974
5450-0790 | Akron SceneStar 12V LED model ELSS-XLDC-SB. Location:[#LOC]. | 2716
5450-0791 | FireTech 20" 12V mini brow bracket mounted light with combo spot/flood optics. Includes switch in cab (driver and officer side facing lights switched separately). Location: [#LOC] | 1556
5450-0792 | FireTech BG2 72" 12V brow light with integrated marker lights and white housing. Includes switch accessible to driver. Replaces front brow marker lights. N/A on aerials with waterway or deep trough in cab roof. | 7184
5450-0793 | FireTech BG2 72" 12V brow light with integrated marker lights and black housing. Includes switch accessible to driver. Replaces front brow marker lights. N/A on aerials with waterway or deep trough in cab roof. | 7184
5450-0794 | FireTech BG2 26" 12V cab brow light (PR) with white housing. Includes switch accessible to driver (driver and officer side facing lights switched separately). Location: [#LOC]. | 5731
5450-0795 | FireTech BG2 26" 12V cab brow light (PR) with black housing. Includes switch accessible to driver (driver and officer side facing lights switched separately). Location: [#LOC]. | 5731
5450-0796 | FireTech BG2 72" 12V scene light with white housing. Includes switch accessible to driver. Side facing lights switched seperately. Location: [#LOC]. | 7184
5450-0797 | FireTech BG2 72" 12V scene light with black housing. Includes switch accessible to driver. Side facing lights switched seperately. Location: [#LOC]. | 7184
5450-0798 | FireTech BG2 10" 12V side facing scene light (EA) with white housing. Includes switch accessible to driver. Location: [#LOC]. | 1629
5450-0799 | FireTech BG2 10" 12V side facing scene light (EA) with black housing. Includes switch accessible to driver. Location: [#LOC]. | 1629
5450-0800 | Fire Research Spectra Max 120V LED model SPA260-K20 with surface mount and chrome bezel. Location: [#LOC]. | 3364
5450-0801 | Light Fire Research Spectra MAX LED 110V powder coated black model SPA510-BOB-K28 with internal pull-up pole. Location(s): [#LOC]. | 3633
5450-0802 | FireTech 18" 12V mini brow light with white housing, 30 LED double stacked with flood optics. Includes switch in cab (driver and officer side facing lights switched separately). Location: [#LOC]. | 1665
5450-0803 | Pioneer Summit Series 16" 12V bracket mounted light (ea) with white housing. Includes switch in cab (driver and officer side facing lights switched separately). Location: [#LOC]. | 1062
5450-0804 | Light Whelen PFP1AP1 75W/120V with white portable base. Requires 110V receptacle. Location(s): [#LOC]. | 1950
5450-0805 | FireTech FT-SL-GESM-B LED Pole Mount Guardian Elite Scene Light. Head only (Requires separate pole option). Location: [#LOC]. | 1810
5450-0806 | FireTech FT-SL-GESM-110-SW-B LED Pole Mount Guardian Elite Scene Light. Head only (Requires separate pole option). Location: [#LOC]. | 1971
5450-0807 | Fire Research Spectra Max-S 12V LED scene light model SPA530-A28-SW-TW-H with external push-up pole. Location: [#LOC]. | 4588
5450-0808 | Tomar 30" 12V brow light. Includes switch in cab (driver and officer side facing lights switched separately). Location: [#LOC] | 2099
5450-0809 | Tomar 15" 12V brow light. Includes switch in cab (driver and officer side facing lights switched separately). Location: [#LOC] | 1480
5450-0810 | Light Fire Research Mini Spectra LED 12V model SPA580-R14 permanent mount powder coated white. The light shall be fitted with a weather-resistant switch. Includes switch accessible to driver. Location(s): [#LOC]. | 2162
5450-0811 | Light Fire Research Spectra Max-S LED 12V model SPA570-A28 permanent mount powder coated black. Includes switch accessible to driver. Location(s): [#LOC]. | 3704
5450-0812 | Fire Research Spectra 12V LED model SPA830-Q20 with Universal brow mount (EA). Includes switch accessible to driver. Location: [#LOC]. | 3229
5450-0813 | FireTech BG2 26" 12V bracket mount light with white housing. Includes switch accessible to driver (driver and officer side facing lights switched separately). Location: [#LOC]. | 2867
5450-0814 | FireTech BG2 26" 12V bracket mount light with black housing. Includes switch accessible to driver (driver and officer side facing lights switched separately). Location: [#LOC]. | 2867
5450-0815 | Fire Research Evolution II 12V LED scene light model FCA830-V20 with universal brow mount (EA). Includes switch accessible to driver (driver and officer side facing lights switched separately). Location: [#LOC]. | 2824
5450-0816 | FireTech 40" 12V double stack brow mounted light with combo spot/flood optics, model number FT-MB-2.36-FT-W. Includes switch in cab (driver and officer side facing lights switched separately). Location: [#LOC]. | 3720
5450-0817 | FireTech 30" 12V double stack bracket mounted light model number FT-MB-2.27-FT-B with combo spot/flood optics and a model FT-MBKIT-PX-B bracket mount. Includes switch in cab (driver and officer side facing lights switched separately). Location: [#LOC]. | 2995
5450-0818 | Brow light brackets (not housing) shall be painted as specified by sales. Quantity is per light fixture. | 244
5450-0819 | FireTech 8" 12V double stack brow mounted light with combo spot/flood optics, model number FT-MB-2.6-FT-W. Includes switch in cab (driver and officer side facing lights switched separately). Location: [#LOC]. | 1041
5450-0820 | FireTech 31" 12V mini brow bracket mounted light with white housing and combo spot/flood optics. Includes switch in cab (driver and officer side facing lights switched separately). Location: [#LOC] | 2807
5450-0821 | Light Whelen 12V Pioneer Plus flood LED model PFH2B with PBH203BB recess mount (EA) powder coated black (bezel is black). Includes switch in cab (driver and officer side facing lights switched separately). Location: [#LOC]. | 3095
5450-0822 | Whelen PFLASH option for front brow mounted light(s). | 414
5450-0823 | FireTech FT-SL-15-FT-110-B LED scene light. Head only (Requires separate pole option). Location: [#LOC]. | 2271
5450-0824 | FireTech 50" 12V scene light, powder coated black with combo spot/flood optics. Includes switch accessible to driver. Side facing lights switched seperately. Location: [#LOC]. | 3083
5450-0825 | FireTech 75" 12V brow light with integrated marker lights and white housing to include prewire and switching for Spartan chassis/cab included within the Spartan chassis spec. Includes switch in Spartan cab accessible to driver. Replaces front brow marker lights. Shall include mounting brackets supplied by Spartan. | 5308
5450-0826 | FireTech 35" 12V mini brow light with white housing and combo spot/flood optics. To include prewire and switching for Spartan chassis/cab included within the Spartan chassis spec. Includes switch in Spartan cab (driver and officer side facing lights switched separately). Location: each side over rear cab doors. | 2645
5450-0827 | Firetech 50" 12V double stack bracket mounted light powder coated black with combo spot/flood optics. Includes switch in cab (driver and officer side facing lights switched separately). Location: [#LOC]. | 5374
5450-0828 | FireTech 27" 12V mini brow light with black housing and all spot optics. Includes switch in cab (driver and officer side facing lights switched separately). Location: [#LOC] | 2265
5450-0829 | Body mounted Firetech BG2 light shall be configured as "smart" version with built in amber directional warning lights. Quantity is per side of body with lights configured. Requires multiplex display in cab. Directional bar controls to be programmed into display. | 2325
5450-0830 | FireTech BG2 34" 12V recess mount light with white housing. Includes switch accessible to driver (driver and officer side facing lights switched separately). Location: [#LOC]. | 4211
5450-0831 | Akron Revel 12V LED model ELRE-XLDC-BM with brow mount (EA), powder coated black. Includes switch in cab (driver and officer side facing lights switched separately). Location(s): [#LOC]. | 3171
5450-0832 | Light Whelen Micro Pioneer Plus model MPBB with bail mount, powder coated black. Includes switch in cab (driver and officer side facing lights switched separately). Location: driver and officer front cab corner mounted. | 1017
5450-0833 | FireTech 12" 12V bracket mounted light powder coated black with 10 degree spot optics. Includes switch in cab (driver and officer side facing lights switched separately). Location:[#LOC]. | 1510
5450-0834 | Cab mounted Firetech BG2 light shall be configured as "smart" version with built in red warning lights. Quantity is per side of cab with lights configured. Red warning lights to flash when upper warning is activated. Scene lighting control to override warning lights when activated. | 2325
5450-0835 | Akron Revel 12V LED model ELRE-SLDC-PS-SM2-UI-TL-WO powder coated black. Includes switch accessible to driver and a HC-2SC handle cup. Location: [#LOC]. | 2196
5450-0836 | Pioneer Summit Series 44" 12V brow light with (3) integrated marker lights and black housing. Includes switch accessible to driver (driver and officer side facing lights switched separately). The light assembly(s) shall be located [#LOC]. | 2592
5450-0837 | Smooth plate light shield for Firetech scene light (EA). Sized as applicable for optioned light fixture. Location: [#LOC]. Shield to be painted as specified by sales. | 562
5450-0838 | FireTech 65" 12V scene light, powder coated black. Includes switch accessible to driver. Side facing lights switched seperately. Location: [#LOC]. | 5308
5450-0839 | Diamond plate light shield for Whelen TRACER Warning light (EA). Sized as applicable for optioned light fixture. Location: [#LOC]. | 562
5450-0840 | FireTech FT-SL-X-15-FT-B LED scene light with black housing. Head only (Requires separate pole option). Location: [#LOC]. | 2630
5450-0841 | Akron Revel 12V LED model ELRE-SLDC-W-SB with swivel base mount (EA). Includes switch in cab (driver and officer side facing lights switched separately). Location(s): [#LOC]. | 2450
5450-0842 | FireTech FT-SL-GESM-SW-W LED Pole Mount Guardian Elite Scene Light. Head only (Requires separate pole option). Includes switch on light head and switch in cab accessible to driver (driver and officer side facing lights switched separately). Location: [#LOC]. | 1924
5450-0843 | FireTech 46" 12V brow light with black housing, includes 3 D.O.T. center marker lamps. Includes switch accessible to driver (driver and officer side facing lights switched separately). Location: [#LOC]. | 3186
5450-0844 | Rigid LED SR-Series Pro 20", model 920314 with spot flood combo, 9-36VDC (PR). Location: [#LOC]. | 1583
5450-0845 | Diamond plate flood light mounting box. Location: [#LOC]. | 480
5450-0846 | FireTech 35" 12V mini brow light with white housing and combination spot/flood optics. Includes switch in cab (driver and officer side facing lights switched separately). Location: [#LOC]. | 2645
5450-0847 | FireTech 8" 12V double stack bracket mounted light model number FT-MB-2.6-FT-B with black housing and combo spot/flood optics and a model FT-MBKIT-PX-W bracket mount (as applicable). Includes switch in cab (driver and officer side facing lights switched separately). Location: [#LOC]. | 1041
5450-0848 | Quartz light Fire Research Focus 1000W/240V model FCA850-M12-01 with flat mount (EA). Location(s): [#LOC]. | 1339
5450-0849 | FireTech 27" 12V brow light powder coated black with center integrated marker lights. Includes switch accessible to driver. Replaces front center (3) brow marker lights. | 2052
5450-0850 | FireTech 35" 12V mini brow light with white housing and flood optics. Includes switch in cab (driver and officer side facing lights switched separately). Location: [#LOC]. | 2645
5450-0851 | Painted smooth plate flood light mounting box (two-tone if equipped). Location: [#LOC]. | 570
5450-0852 | Kwik-Raze 512E Series Thru-the-Roof push up pole. Includes top wire option (-TW) and up indicator switch (-SW). Requires seperate light head option. Location: [#LOC]. | 987
5450-0853 | Akron Revel 12V LED model ELRE-XLDC. Head only (Requires separate pole option). Location: [#LOC]. | 2182
5450-0854 | The tripod light(s) on the rear will be equiped with a twist-lock male cord connector (2 pole 3 wire grounding, Nema L5-15P). | 52
5460-0000 | (Lights obsolete from vendor) Light tower Night Scan Powerlite NS3.0-3000M with four 750 watt 115 volt MagnaFire quartz light heads. Requires air brakes or air system and auxiliary air tank. Tower to be located [#LOC]. | 30402
5460-0001 | (Lights obsolete from vendor) Night Scan Powerlite NS3.0-4500M light tower with six 750 watt 115 volt MagnaFire quartz light heads. Control to be located next to the breaker box. Requires air brakes or air system and auxiliary air tank. Tower to be located [#LOC]. | 33129
5460-0002 | (Lights obsolete from vendor) Night Scan Powerlite NS4.5-3000M light tower with four 750 watt 115 volt MagnaFire quartz light heads. Control to be located next to the breaker box. Requires air brakes or air system and auxiliary air tank. Tower to be located [#LOC]. | 31251
5460-0003 | (Lights obsolete from vendor) Night Scan Powerlite NS4.5-4500M light tower with six 750 watt 115 volt MagnaFire quartz light heads. Control to be located next to the breaker box. Requires air brakes or air system and auxiliary air tank. Tower to be located [#LOC]. | 33662
5460-0004 | Night Scan Powerlite NS4.5-6000A light tower with four 1500 watt 220 volt quartz light heads. Control to be located next to the breaker box. Requires air brakes or air system and auxiliary air tank. Tower to be located [#LOC]. | 29477
5460-0005 | Night Scan Powerlite NS4.5-6000OPT light tower with four 1500 watt 230 volt Optimum quartz light heads. Control to be located next to the breaker box. Requires air brakes or air system and auxiliary air tank. Tower to be located [#LOC]. | 29078
5460-0006 | (Lights obsolete from vendor) Night Scan Powerlite NS4.5-9000OPT light tower with six 1500 watt 230 volt Optimum quartz light heads. Control to be located next to the breaker box. Requires air brakes or air system and auxiliary air tank. Tower to be located [#LOC]. | 36397
5460-0007 | Will-Burt Night Scan Vertical 5-20-3000M light tower with four 750 watt 115 volt Magnifier 3000 quartz halogen light heads. Control to be located next to the breaker box. Requires air brakes or air system and auxiliary air tank. Tower to be located [#LOC]. | 28275
5460-0008 | Will-Burt Night Scan Vertical 5-20-4500M light tower with six 750 watt 115 volt Magnifier 3000 quartz light heads. Control to be located next to the breaker box. Requires air brakes or air system and auxiliary air tank. Tower to be located [#LOC]. | 26665
5460-0009 | Will-Burt Night Scan Vertical 5-20-6000M light tower with four 1000 watt 230 volt quartz light heads. Control to be located next to the breaker box. Requires air brakes or air system and auxiliary air tank. Tower to be located [#LOC]. | 26665
5460-0010 | Will-Burt Night Scan extension harness. Required when tower is installed on custom cab roof or more than 20' from controller location. | 1500
5460-0011 | Night Scan Chief NS1.8-3000A light tower with two 1500 watt 230 volt quartz light heads. Control to be located next to the breaker box. Tower to be located [#LOC]. | 17925
5460-0013 | Command Light light tower model CL 605. Includes (6) 500 watt quartz halogen lights and a green strobe. Location: [#LOC]. | 28452
5460-0014 | (Light Head obsolete from vendor)Command Light light tower model CL 610. Includes (6) 650 watt quartz halogen lights and a green strobe. Location: [#LOC]. | 25487
5460-0016 | (LIghts obsolete from vendor)Night Scan Chief NS1.8-140DC light tower with two 70 watt 12 volt I.R. light heads. Control to be located next to the breaker box. Tower to be located [#LOC]. | 15161
5460-0019 | Command Light light tower model CL 611. Includes (6) 1000 watt quartz halogen lights and a green strobe. Location: [#LOC]. | 27473
5460-0020 | (Lights obsolete from vendor) Night Scan Powerlite NS3.0-4500 Profiler light tower with three (3) 1500 watt, 230 volt Optimum Fire Research quartz light heads. Control to be located next to the breaker box. Requires air brakes or air system and an auxiliary air tank. Location: [#LOC]. | 28302
5460-0021 | Command Light light tower model CL 615. Includes (6) 1500 watt quartz halogen lights and a green strobe. Location: [#LOC]. | 27473
5460-0022 | Command Light Knight tower model KL450. Includes (6) 500 watt quartz halogen lights and a green strobe. Location: [#LOC]. | 18740
5460-0023 | Night Scan Chief NS1.8-2000A light tower with two 1000 watt 230 volt quartz light heads. Control to be located next to the breaker box. Tower to be [#LOC]. | 16235
5460-0024 | Command Light light tower model SL429A-HQ. Includes (2) 1500 watt Hubbell style quartz halogen lights. Control to be located next to the breaker box. Location: [#LOC]. | 12088
5460-0025 | (Lights obsolete from vendor) Night Scan Powerlite NS4.5-5400M light tower with six 900 watt 230 volt MagnaFire quartz light heads. Control to be located next to the breaker box. Requires air brakes or air system and auxiliary air tank. Tower to be located [#LOC]. | 31603
5460-0026 | Night Scan Chief NS1.8-3000A light tower with two 1500 watt 230 volt quartz light heads. Control to be located next to the breaker box. Tower to be located [#LOC]. | 17925
5460-0027 | Command Light tower option, back lighting. | 2814
5460-0028 | Command Light light tower model KL450. Includes (6) 500 watt quartz halogen lights and a red strobe. Location: [#LOC]. | 18740
5460-0029 | (Lights obsolete from vendor) Will-Burt Vertical 12v Light Tower with (2) 150 watt Magnafire light heads | 11012
5460-0030 | (Lights obsolete from vendor) Command Light light tower model KL475HS. Includes (6) 750 watt Magnafire quartz halogen lights and a green strobe. Location: [#LOC]. | 23130
5460-0031 | (Lights obsolete from vendor) Night Scan Chief NS1.8-3000M light tower with four 750 watt 115 volt MagnaFire quartz light heads. Control to be located next to the breaker box. Tower to be located [#LOC]. | 19697
5460-0032 | (Lights obsolete from vendor) Command Light light tower model KL475HS. Includes (6) 750 watt Magnafire quartz halogen lights and a red strobe. Location: [#LOC]. | 23130
5460-0033 | (Lights obsolete from vendor) Night Scan Powerlite NS4.5-3600M light tower with four 900 watt 230 volt MagnaFire quartz light heads. Control to be located next to the breaker box. Requires air brakes or air system and auxiliary air tank. Tower to be located [#LOC]. | 27912
5460-0034 | Command Light light tower model CL 615. Includes (4) 1500 watt quartz halogen lights, (2) 1000 watt Metal Halide light heads, and a green strobe. Locate [#LOC]. | 29056
5460-0035 | Locate light tower controls in L1 forward wall in place of next to breaker box. | 0
5460-0036 | (Lights obsolete from vendor) Night Scan Chief NS2.3-3000M light tower with four 750 watt 115 volt MagnaFire quartz light heads. Control to be located next to the breaker box. Tower to be located [#LOC]. | 18518
5460-0037 | Locate light tower controls in L1 rearward wall in place of next to breaker box. | 0
5460-0038 | Command Light light tower model CL 615. Includes (6) 1000 watt quartz halogen lights and a green strobe. Location: [#LOC]. | 27473
5460-0039 | (Lights obsolete from vendor) Will-Burt 5.4-17 IWM Vertical Light Mast. Includes (4) 1500W Optimum light heads. Locate ceneterd (as applicable) in the forward dunnage pan area over LT/RT. Mast will run into transverse area. Controller to be in L3 forward area for use by the pump operator. | 29521
5460-0040 | (Lights obsolete from vendor) Night Scan Powerlite NS4.5-6000OPT light tower with four 1500 watt 230 volt Optimum quartz light heads. Light heads and base covers painted job color. Control to be located next to the breaker box. Requires air brakes or air system and auxiliary air tank. Tower to be located [#LOC]. | 33397
5460-0041 | E-One supplied, Van-Mor installed Will-Burt 7-30 Vertical Mast for Camera. Includes mast, nonrotatable base plate, support brkt, pneumatic kit, air filter, and nycoil. Locate rear of truck on [#LOC]. Controlls will be located in the interior of the truck above desk area. | 12261
5460-0042 | (Lights obsolete from vendor) Will-Burt 5.4-17 Vertical Light Mast. Includes (6) 1500W Optimum light heads. Locate ceneterd (as applicable) in the forward dunnage pan area over [#LOC]. Mast will run into transverse area. Controls will be located next to breaker box. | 29521
5460-0043 | (Lights obsolete from vendor) Night Scan Powerlite NS3.0-6000OPT light tower with four 1500 watt 230 volt Optimum quartz light heads. Control to be located next to the breaker box. Requires air brakes or air system and auxiliary air tank. Tower to be located [#LOC]. | 33129
5460-0044 | Locate light tower controls in L3 forward wall in place of next to breaker box. | 0
5460-0045 | (Lights obsolete from vendor) Night Scan Powerlite NS4.5-3000M light tower with four 750 watt 115 volt MagnaFire quartz light heads. Control to be located next to the breaker box. Requires air brakes or air system and auxiliary air tank. Tower to be located [#LOC]. | 30720
5460-0046 | Command Light light tower model KL450. Includes black powder coat finish with (6) 500 watt quartz halogen lights and a green strobe. Location: [#LOC]. | 20492
5460-0047 | (Lights obsolete from vendor) Night Scan Chief NS2.3-6000OPT light tower with four 1500 watt 230 volt FRC Optimum quartz light heads. Control to be located next to the breaker box. Tower to be located [#LOC]. | 18533
5460-0048 | (Lights obsolete from vendor) Command Light light tower model CL 615 with FRC Optimum lightheads. Includes (6) 1500 watt quartz halogen lights and an amber strobe. Location: [#LOC]. | 34176
5460-0049 | Wireless remote control for Command Light tower. Includes splitter box for use with standard controller. Wireless control located at final inspection. | 6321
5460-0050 | (Lights obsolete from vendor) Night Scan Powerlite NS 3.0-3600M light tower with four 900 watt 230 volt MagnaFire quartz light heads. Control to be located next to the breaker box. Requires air brakes or air system and auxiliary air tank. Tower to be located [#LOC]. | 27212
5460-0051 | (Lights obsolete from vendor) Will-Burt 7-25-9000OPT vertical light mast. Includes (6) 1500W Optimum light heads. Locate ceneterd (as applicable) in the forward dunnage pan area over [#LOC]. Mast will run through the compartment beneath if applicable. Controls will be located next to breaker box. | 29805
5460-0053 | Command Light light tower model CL602A with Whelen PFP2AC lightheads. Includes (6) 150 watt LED lights and an amber strobe. Location: [#LOC]. | 45265
5460-0054 | Command Light light tower model KL 450 with Whelen PFP2AC lightheads. Includes (6) 150 watt LED lights and a amber strobe. Location: [#LOC]. | 39536
5460-0055 | Wireless remote control for Command Light tower. Includes splitter box for use with standard controller. Wireless located at the command desk. | 6321
5460-0056 | Wireless remote control for Wil-Burt Night Scan light tower. For use with standard controller. Wireless located next to wired controller. | 4874
5460-0057 | Locate light tower controls in L1 horizontally mounted below permanent shelf with shut-down switch outboard in place of next to breaker box. See photos on file with sales. | 0
5460-0058 | Command Light light tower model SL443-RT. Includes (4) 350 watt quartz halogen lights. Control to be located next to the breaker box. Location: [#LOC]. | 10671
5460-0059 | (Light Head obsolete from vendor)Command Light Knight tower model KL465. Includes (6) 650 watt quartz halogen lights. Location: [#LOC]. | 18740
5460-0060 | (Lights obsolete from vendor) Night Scan Powerlite NS3.0-4000OPT light tower with four 1000 watt 230 volt Optimum quartz light heads and D-TECH II safety system. Control to be located next to the breaker box. Requires air brakes or air system and auxiliary air tank. Tower to be located [#LOC]. | 39009
5460-0061 | 120V compressor system for Wilburt Night Scan models. | 2543
5460-0062 | Light tower disconnect. Provided junction box for 110V wiring and weather proof connector for control wires. | 501
5460-0063 | Locate light tower controls in L3 rearward wall in place of next to breaker box. | 0
5460-0064 | (Lights obsolete from vendor) Night Scan Chief NS1.8-6000OPT light tower with four 1500 watt 230 volt FRC Optimum quartz light heads. Control to be located next to the breaker box. Requires air brakes or air system and auxiliary air tank. Tower to be located [#LOC]. | 19255
5460-0065 | Night Scan Chief 1.8-3600M light tower with four 900 watt 230 volt quartz light heads. Control to be located next to the breaker box. Tower to be located [#LOC]. | 21558
5460-0066 | Command Light light tower model CL602D with Whelen PFP2 12V lightheads. Includes (4) 150 watt LED lights and a amber strobe. Location: [#LOC]. | 37533
5460-0067 | Night Scan Chief NS2.3-600LED light tower with (4) 150 watt 12V Whelen Pioneer PFP2 LED light heads. Control to be located next to the breaker box if equipped or the forward wall of L1 if unit has no breaker box. Tower to be located [#LOC]. | 23679
5460-0068 | Command Light light tower model SL445-RT. Includes (4) 500 watt quartz halogen lights. Control to be located next to the breaker box. Location: [#LOC] | 12088
5460-0069 | Command Light Knight tower model KL450. Includes (6) 500 watt quartz halogen lights and a amber strobe. Location: [#LOC]. | 18740
5460-0070 | (Lights obsolete from vendor) Night Scan Chief NS1.8-3000-4-MGN-110v light tower with four 750 watt 115 volt MagnaFire quartz light heads. Control to be located next to the breaker box. Tower to be located [#LOC]. | 15263
5460-0071 | Night Scan Powerlite NS3.0-600WHL light tower with (4) 150 watt 120 volt Whelen Pioneer PFP2AC LED light heads. Control to be located next to the breaker box. Requires air brakes or air system and auxiliary air tank. Ahead of vista location requires riser. Tower to be located [#LOC]. | 41616
5460-0072 | Night Scan Powerlite NS3.0-900WHL light tower with (6) 150 watt 120 volt Whelen Pioneer PFP2AC LED light heads. Control to be located next to the breaker box. Requires air brakes or air system and auxiliary air tank. Ahead of vista location requires riser. Tower to be located [#LOC]. | 49223
5460-0073 | Night Scan Chief NS1.8-600WHL 120V Whelen light tower with (4) 150 watt 120 volt Whelen Pioneer PFP2AC LED light heads. Control to be located next to the breaker box. Tower to be located [#LOC]. | 34910
5460-0074 | Night Scan Chief NS1.8-600 Whelen light tower with (4) 150 watt 12V Whelen Pioneer PFP2 LED light heads. Control to be located next to the breaker box (L1 forward wall w/o breaker box). Tower to be located [#LOC]. | 23881
5460-0075 | Night Scan Powerlite NS4.5-900WHL light tower with (6) 150 watt 120 volt Whelen Pioneer PFP2AC LED light heads. Control to be located next to the breaker box. Requires air brakes or air system and auxiliary air tank. Tower to be located [#LOC]. | 50376
5460-0076 | Will-Burt Night Scan Powerlite NS4.5-600WHL light tower with (4) 150 watt 120 volt Whelen Pioneer PFP2AC LED light heads. Control to be located next to the breaker box. Requires air brakes or air system and auxiliary air tank. Tower to be located [#LOC]. | 42647
5460-0077 | Night Scan Chief NS2.3-600LED Whelen light tower with (4) 150 watt 110V Whelen Pioneer PFP2AC LED light heads. Control to be located next to the breaker box. Tower to be located [#LOC]. | 35255
5460-0078 | (Obsolete, Not an available configuration per Wilburt. Use model NS2.3)Night Scan Chief NS1.8-920SPA 120V FRC light tower with (4) 230 watt 120 volt FRC Spectra LED light heads. Control to be located next to the breaker box. Tower to be located [#LOC]. | 31540
5460-0079 | (Obsolete, Not an available configuration per Wilburt. Use model NS2.3)Night Scan Chief NS1.8-920SPA 12V FRC light tower with (4) 230 watt 12 volt FRC Spectra LED light heads. Control to be located next to the breaker box (L1 forward wall w/o breaker box). Tower to be located [#LOC]. | 31540
5460-0080 | Night Scan Chief NS2.3-920SPA 12V FRC light tower with (4) 230 watt 12 volt FRC Spectra LED light heads. Control to be located next to the breaker box. Tower to be located [#LOC]. | 31770
5460-0081 | Night Scan Chief NS2.3-920SPA 120V FRC light tower with (4) 230 watt 120 volt FRC Spectra LED light heads. Control to be located next to the breaker box. Tower to be located [#LOC]. | 31770
5460-0082 | Night Scan Powerlite NS3.0-920SPA light tower with (4) 230 watt 120 volt FRC Spectra LED light heads. Control to be located next to the breaker box. Requires air brakes or air system and auxiliary air tank. Ahead of vista location requires riser. Tower to be located [#LOC]. | 49417
5460-0083 | Night Scan Powerlite NS3.0-1380SPA light tower with (6) 230 watt, 120 volt FRC Spectra LED light heads. Control to be located next to the breaker box. Requires air brakes or air system and auxiliary air tank. Ahead of vista location requires riser. Tower to be located [#LOC]. | 56771
5460-0084 | Night Scan Powerlite NS4.5-920SPA light tower with (4) 230 watt 120 volt FRC Spectra LED light heads. Control to be located next to the breaker box. Requires air brakes or air system and auxiliary air tank. Tower to be located [#LOC]. | 49466
5460-0085 | Night Scan Powerlite NS4.5-1380SPA light tower with (6) 230 watt 120 volt FRC Spectra LED light heads. Control to be located next to the breaker box. Requires air brakes or air system and auxiliary air tank. Tower to be located [#LOC]. | 57154
5460-0086 | (Lights obsolete from vendor) Command Light light tower model CL 607. Includes (6) 750 watt ROM Magnafire quartz halogen lights and a green strobe. Location: [#LOC]. | 34394
5460-0087 | (Lights obsolete from vendor) Command Light light tower model CL 607. Includes (6) 750 watt FRC Optimum quartz halogen lights and a green strobe. Location: [#LOC]. | 34394
5460-0088 | Command Light light tower model CL602A with Whelen PFP2AC lightheads. Includes (4) 150 watt LED lights. Location: [#LOC]. | 43706
5460-0089 | Command Light light tower model CL602A with FRC 120V Spectra lightheads. Includes (4) 220 watt LED lights. Location: [#LOC]. | 43706
5460-0090 | Command Light light tower model CL602A with FRC 120V Spectra lightheads. Includes (6) 220 watt LED lights. Location: [#LOC]. | 45265
5460-0091 | Command Light light tower model CL602D with FRC Spectra 12V lightheads. Includes (4) 220 watt LED lights. Control to be located adjacent to breaker box if equipped or L1 forward wall in available space if not otherwise specified. Location: [#LOC]. | 37533
5460-0092 | (Lights obsolete from vendor) Command Light light tower model KL475A-FO. Includes (6) 750 watt FRC Optimum quartz halogen lights. Location: [#LOC]. | 22685
5460-0093 | Command Light light tower model KL415A-FS. Includes (6) 220 watt 120V FRC Spectra LED lights. Control to be located adjacent to breaker box. Location: [#LOC]. | 42075
5460-0094 | Command Light light tower model KL415A. Includes (6) 150 watt 120V Whelen Pioneer PFP2 LED lights. Control to be located adjacent to breaker box. Location: [#LOC]. | 42075
5460-0095 | Command Light light tower model KL415A. Includes (4) 220 watt 120V FRC Spectra LED lights. Control to be located adjacent to breaker box. Location: [#LOC]. | 34395
5460-0096 | Command Light light tower model KL415A. Includes (4) 150 watt 120V Whelen Pioneer PFP2 LED lights. Control to be located adjacent to breaker box. Location: [#LOC]. | 34395
5460-0097 | Command Light light tower model KL415D. Includes (4) 220 watt 12V FRC Spectra LED lights. Control to be located adjacent to breaker box if equipped or L1 forward wall in available space if not otherwise specified. Location: [#LOC]. | 32475
5460-0098 | Command Light light tower model KL415D. Includes (4) 150 watt 12V Whelen Pioneer PFH2 LED lights. Control to be located adjacent to breaker box if equipped or L1 forward wall in available space if not otherwise specified. Location: [#LOC]. | 32475
5460-0099 | Relocate light tower controls in place of standard placement. Location: [#LOC]. | 0
5460-0100 | Command Light light tower model SL422D. Includes (2) 150 watt Whelen 12V Pioneer lights. Control to be located next to the breaker box. Location: [#LOC]. | 16731
5460-0101 | Command Light light tower model CL602A-2MH. Includes (4) 110V 220 watt FRC Spectra LED lights and (2) 230V 1000W metal halide lights. Location: [#LOC]. | 47547
5460-0102 | (Lights obsolete from vendor) Night Scan Chief NS1.8-3000OPT light tower with four 750 watt FRC Optimum quartz light heads. Control to be located next to the breaker box. Tower to be located on [#LOC]. | 18940
5460-0103 | Night Scan Powerlite NS3.0-900WHL light tower with (6) 150 watt 120 volt Whelen Pioneer PFP2AC LED light heads. Control to be located next to the breaker box. Requires air brakes or air system and auxiliary air tank. Tower to be located rearward on flat roof (non vista) and mounted side to side and hinged to driver. Placement to allow 45 degree shield to be placed in normal vista rise locations to allow cab to appear to have vista roof. | 49223
5460-0104 | (Lights obsolete from vendor) Will-Burt 5.4-17IWM-6000OPT Vertical Light Mast. Includes (4) 1500W Optimum light heads. Locate through the ceiling of compartment [#LOC]. Mast will reduce the usable area in the corresponding interior walkway compartment. Hand held controller to be located adjacent the circuit breaker panel. | 29295
5460-0105 | (Lights obsolete from vendor) Will-Burt 5.4-17IWM-9000OPT Vertical Light Mast. Includes (6) 1500W Optimum light heads. Locate through the ceiling of compartment [#LOC]. Mast will reduce the usable area in the corresponding interior walkway compartment. Hand held controller to be located adjacent the circuit breaker panel. | 31111
5460-0106 | Strobe beacon for Command Light tower. Color: [#COL]. | 488
5460-0107 | Night Scan Powerlite NS2.3-225WHL Profiler light tower with three (3) 75 watt, 12 volt Whelen Pioneer PFP1 light heads. Control to be located adjacent to breaker box (L1 forward wall w/o breaker box). Tower to be located [#LOC]. | 28628
5460-0108 | ***(OBSOLETE FROM VENDOR)***Night Scan Powerlite NS15-5400M light tower with six 900 watt 230 volt MagnaFire quartz light heads mounted on [#LOC]. Control to be located near the breaker box. Requires air brakes or air system and auxiliary air tank. | 31603
5460-0109 | (Lights obsolete from vendor) Night Scan Inflexion NSP7.5-6000OPT light tower with four 1500 watt 230 volt Optimum quartz light heads. Control to be located next to the breaker box. Requires air brakes or air system and auxiliary air tank. Tower to be located: [#LOC]. | 37113
5460-0110 | (Lights obsolete from vendor) Night Scan Powerlite NS3.0-5400M light tower with six 900 watt 230 volt MagnaFire quartz light heads. Control to be located next to the breaker box. Requires air brakes or air system and auxiliary air tank. [#LOC]. | 30970
5460-0111 | (Lights obsolete from vendor) Command Light light tower model CL 609. Includes (6) 900 watt ROM Magnafire quartz halogen lights and a green strobe. Location: [#LOC]. | 34730
5460-0112 | (Lights obsolete from vendor) Night Scan NS3.0-2250M Profiler light tower with three (3) 750 watt, 115 volt MagnaFire quartz light heads. Control to be located next to the breaker box. Requires air brakes or air system and an auxiliary air tank. Location: [#LOC]. | 28302
5460-0113 | (Lights obsolete from vendor) Command Light light tower model KL475. Includes (6) 750 watt Magnafire quartz halogen lights. Location: [#LOC]. | 22685
5460-0114 | Night Scan Chief NS1.8-300LED Whelen light tower with (2) 150 watt 12 volt Whelen Pioneer PFP2 LED light heads. Control to be located adjacent to breaker box (L1 forward wall w/o breaker box). Tower to be located [#LOC]. | 18875
5460-0115 | Command Light light tower model SL447-RT with 80" arm. Includes (4) 750 watt 230V ROM MAgnifier quartz halogen lights. Control to be located next to the breaker box. Location: [#LOC]. | 16703
5460-0116 | Night Scan Powerlite NS4.5-2100SPA light tower with (6) 350 watt 120 volt FRC Spectra LED light heads. Control to be located next to the breaker box. Requires air brakes or air system and auxiliary air tank. Tower to be located [#LOC]. | 58723
5460-0117 | Will-Burt Night Scan Vertical 5.4-17-600 light tower with (4) Whelen 150W PFP2 120V light heads. Control to be located next to the breaker box. Requires air brakes or air system and auxiliary air tank. Tower to be located [#LOC]. | 43176
5460-0118 | (Lights obsolete from vendor) Command Light light tower model SL447-FO. Includes (4) 750 watt 120V FRC Optimum quartz halogen lights. Control to be located next to the breaker box. Location: [#LOC]. | 14366
5460-0119 | Command Light light tower model SL447-RT with 80" arm. Includes (4) 750 watt 110V ROM Magnifier quartz halogen lights. Control to be located next to the breaker box. Location: [#LOC]. | 15323
5460-0120 | Command Light light tower model CL602D with FRC Spectra 12V lightheads. Includes (4) 220 watt LED lights. Tower and lightheads powder coated black. Location: [#LOC]. | 41114
5460-0121 | Night Scan Chief NS2.3-500-4 LED light tower with (4) 125 watt 12V Will-burt XL 160 LED light heads. Control to be located next to the breaker box if equipped or the forward wall of L1 if unit has no breaker box. Ahead of vista location requires riser. Tower to be located [#LOC]. | 23127
5460-0122 | Command Light light tower model CL615-4HM. Includes (2) 1500 watt quartz halogen lights and (4) 1000 watt Metal Halide light heads. Locate [#LOC]. | 36926
5460-0123 | Night Scan Chief NS2.3-460SPC light tower with (2) 230 watt 120 volt FRC Spectra LED light heads and a Sidewider standard defenition analog camera system. Tower control to be located next to the breaker box. Camera system controls located on interior desk area. Tower to be located [#LOC]. | 42554
5460-0124 | Command Light light tower model SL442D-FS. Includes (4) 230 watt FRC 12V Spectra lights. Control to be located next to the breaker box or L1 if not equipped. Location: [#LOC]. | 25590
5460-0125 | Command Light tower powder coat color in place of standard. Color: [#COL]. | 2529
5460-0126 | Command Light light tower model KL415A-FX. Includes (6) 335 watt 120V FRC Spectra Max LED lights. Control to be located adjacent to breaker box. Location: [#LOC]. | 43763
5460-0127 | (Lights obsolete from vendor) Will-Burt 5.4-17 Vertical Light Mast. Includes (6) 750W Magnafire light heads. Locate centered in hosebed pan offset forward. Controls will be located next to breaker box. | 28598
5460-0128 | Will-Burt light tower black in place of standard. Includes covers, mast and lights. | 2611
5460-0129 | Command Light light tower model KL409D-H4. Includes (2) 120 watt 12V FireTech LED lights and (2) 60 watt 12V FireTech LED lights. Control to be located adjacent to breaker box if equipped or L1 forward wall in available space if not otherwise specified. Location: [#LOC]. | 33269
5460-0130 | Command Light light tower model SL442A-FS. Includes (4) 230 watt FRC 120V Spectra lights. Control to be located next to the breaker box. Location: [#LOC]. | 25590
5460-0131 | Night Scan Powerlite NS3.0-1344SPC-MAX light tower with (4) 336 watt 240 volt FRC Spectra Max LED light heads. Control to be located next to the breaker box. Requires air brakes or air system and auxiliary air tank. Ahead of vista location requires riser. Tower to be located [#LOC]. | 49417
5460-0132 | Night Scan Chief NS2.3-600LED Whelen light tower with (4) 150 watt 12V Whelen Pioneer PCH2 spot/flood LED light heads. Control to be located next to the breaker box if equipped or the forward wall of L1 if unit has no breaker box. Tower to be located [#LOC]. | 23679
5460-0133 | (Absolete use sales code 5460-0129).Command Light light tower model KL409D-H4. Includes (2) 120 watt 12V FireTech LED lights and (2) 60 watt 12V FireTech LED lights. Control to be located adjacent to breaker box. Location: [#LOC]. | 28620
5460-0134 | Command Light light tower model SL442D-W2. Includes (4) 150 watt Whelen 12V Pioneer lights. Control to be located next to the breaker box or L1 if not equipped. Location: [#LOC]. | 24707
5460-0135 | Command Light traffic flow board model TFB-V5 with 6' tethered controller. Location: [#LOC]. | 11839
5460-0136 | Will-Burt light tower black in place of standard. Includes just black covers and black lights, NOT mast and RCP. | 125
5460-0137 | Command Light light tower model SL442D-FS. Includes (4) FRC Spectra 220 watt 12 volt DC light heads. Control to be located adjacent to breaker box if equipped or L1 forward wall in available space if not otherwise specified. Location: [#LOC]. | 31947
5460-0138 | Prewire for dealer installed 120 volt light tower. Prewire from breaker box to [#LOC]. Includes 12 volt wiring and A/C cabling to breaker box (if applicable). | 1846
5460-0139 | Command Light light tower model SL442D-CH. Includes (4) Helios 60 watt 12 volt DC light heads. Control to be located next to the breaker box. Location: [#LOC]. | 22483
5460-0140 | Wireless remote control (Spare) for Command Light tower. This is a "SPARE" wireless controller and does NOT include splitter box. Requires wireless remote control with splitter box. | 4491
5460-0141 | (Lights obsolete from vendor) Night Scan Powerlite NS10-9000OPT light tower with six 1500 watt 230 volt Optimum quartz light heads. Control to be located next to the breaker box. Requires air brakes or air system and auxiliary air tank. Ahead of vista location requires riser. Tower to be located [#LOC]. | 37017
5460-0142 | Additional handheld controller located opposite compartment as main controller. | 3673
5460-0143 | Night Scan Chief NS 1.8-640 FRC Evolution II light tower with four 150 watt 12 volt FRC Evolution II LED model FCA100-V20 light heads. Control to be located next to the breaker box (L1 forward wall w/o breaker box). Requires air brakes or air system and auxiliary air tank. Tower to be located [#LOC]. | 21916
5460-0144 | Command Light light tower model KL450. Includes (6) 500 watt quartz halogen lights and a blue strobe. The light tower shall be located: [#LOC]. | 20492
5460-0145 | Night Scan NS4.5-690 Profiler light tower with three (3) 230 watt, 115 volt Spectra 60000 120V LED light heads. Control to be located next to the breaker box. Requires air brakes or air system and an auxiliary air tank. Location: [#LOC]. | 37917
5460-0146 | Night Scan Powerlite NS3.0-900WHL light tower with (6) 150 watt 120 volt Whelen Pioneer PFP2AC LED light heads, and a Silent Sentinel Oculus thermal camera with DVR and monitor. Tower control to be located next to the breaker box. Requires air brakes or air system and auxiliary air tank. Ahead of vista location requires riser. Tower to be located [#LOC]. | 80945
5460-0147 | Night Scan Powerlite Xtreme NS 6.0-920-4 FRC Spectra MAX-S 120 VAC light tower with four (4) FRC Spectra Max-S 112,000 lumen LED 120 volt light heads. Control to be located next to the breaker box. Requires air brakes or air system and an auxiliary air tank. Location: [#LOC]. | 45600
5460-0148 | Command Light light tower model KL415A-FS. Includes (6) 220 watt 120V FRC Spectra LED lights, and [#COL] top mounted strobe light. Control to be located adjacent to breaker box. Location: [#LOC]. | 43763
5460-0149 | Relocate the traffic flow board controls in place of standard placement. Location: [#LOC]. | 0
5460-0150 | Will-Burt Night Scan Powerlite NS4.5-600WHL light tower with (4) 150 watt 120 volt Whelen Pioneer PFP2AC LED light heads. Control to be located next to the breaker box. Requires air brakes or air system and auxiliary air tank. Tower to be located [#LOC]. With [#COL] strobe. | 42840
5460-0151 | Night Scan Chief NS2.3-640EVO 12V FRC light tower with (4) 12 volt FRC Evolution LED light heads. Control to be located next to the breaker box. Tower to be located [#LOC]. | 23359
5460-0152 | Strobe beacon for Wilburt Light tower. Color: [#COL]. | 500
5460-0153 | Night Scan Powerlite NS 3.0-750-6 with (6) 125 watt 12 volt Night Scan XL 200 light heads. The panel-mount tower control to be located on the pump operator panel. Requires air brakes or air system and auxiliary air tank. Ahead of vista location requires riser. Tower to be located [#LOC]. | 47006
5460-0154 | (Lights obsolete from vendor) Command Light Knight tower model KL450A-FO. Includes (6) 500 watt FRC Optimum (Quartz Halogen) lights. Location: [#LOC]. | 18740
5460-0155 | Night Scan Powerlite NS4.5-600WHL light tower with (4) 150 watt 120 volt Whelen Pioneer PFP2AC LED light heads & WTI Viper High Definition Camera Package. Control to be located next to the breaker box. Requires air brakes or air system and auxiliary air tank. Location: [#LOC]. | 64967
5460-0156 | Command Light light tower model SL442A-FS. Includes (4) FRC Spectra 220 watt 120 volt AC light heads. Control to be located adjacent to breaker box if equipped or L1 forward wall in available space if not otherwise specified. Location: [#LOC]. | 31947
5460-0157 | (Lights obsolete from vendor) Command Light light tower model SL447A-FO. Includes (4) 750 watt 120V FRC Optimum quartz halogen lights. Control to be located next to the breaker box. Location: [#LOC]. | 14970
5460-0158 | Install customer supplied light tower. Control to be located adjacent to breaker box if equipped or L1 forward wall in available space if not otherwise specified. Tower to be located [#LOC]. | 1210
5460-0159 | Night Scan Chief NS2.3-500 WB dual tilt with (4) 125 watt 12 volt Night Scan XL 200 LED light heads. Tower control to be located next to the breaker box if equipped or the forward wall of L1 if unit has no breaker box. Ahead of vista location requires riser. Tower to be located [#LOC]. | 32962
5460-0160 | (Lights obsolete from vendor) Night Scan Chief NS2.3-4000OPT light tower with four 1000 watt 230 volt FRC Optimum quartz light heads. Control to be located adjacent to breaker box if equipped or L1 forward wall in available space if not otherwise specified. Tower to be located [#LOC]. | 18697
5460-0161 | Night Scan Powerlite Xtreme NS 6.0-1344-4 FRC Spectra MAX 240 VAC light tower with four (4) FRC Spectra Max 112,000 lumen LED 240 volt light heads. Control to be located next to the breaker box. Requires air brakes or air system and an auxiliary air tank. Location: [#LOC]. | 48214
5460-0162 | Will-Burt 6-42 Vertical Mast for Camera. Includes mast, nonrotatable base plate, support brkt, pneumatic kit, air filter, and nycoil. Locate [#LOC]. Control to be located next to the breaker box. | 20547
5460-0163 | Will-Burt 6-20-VRT-1344 SPC-MAX 4 x 336 Watt Spectra Max 112,000 12 VDC LED vertical light mast. Includes (4) 336W Spectra-Max 12 volt light heads. Locate in L1 rearward with the light heads nesting in the pan above L1/L2. The mast may run through any compartment space beneath (if applicable). Controls will be located next to breaker box. | 55395
5460-0164 | Will-Burt VRT-500 WB 4 x 125 Watt Night Scan XL 200 12V LED vertical light mast. Includes (4) 125W WB-XL-200 12 volt light heads. Locate on the driver side of the dunnage pan and/or hosebed storage pan area (as required by pump module/body design). The mast may run through any compartment space beneath (if applicable). Controls will be located next to breaker box. | 54624
5460-0165 | (Lights obsolete from vendor) Command Light light tower model KL475A-FS. Includes: (6) light heads. (2) Spectra LED lights heads top & bottom and (2) 750 watt FRC Optimum quartz halogen lights at center. Location: [#LOC]. | 37223
5460-0166 | Night Scan Chief NS1.8-460SPC light tower with (2) 230 watt 240 volt FRC Spectra LED light heads. Control to be located adjacent to breaker box (L1 forward wall w/o breaker box). Tower to be located [#LOC]. | 24055
5460-0167 | (Lights obsolete from vendor) Will-Burt 8-30-6000 OPT Vertical Light Mast. Includes (4) 1500W Optimum light heads. Locate [#LOC]. Hand held controller to be located adjacent the circuit breaker panel. | 37383
5460-0168 | Prewire for dealer installed 12 volt light tower. Prewire from power source to [#LOC]. Includes 12 volt wiring only. Make and model of light tower must be supplied. | 1846
5460-0169 | Command Light light tower model CL602A with FRC 120V Spectra lightheads. Includes (6) 335 watt LED lights. Location: [#LOC]. | 47681
5460-0170 | Night Scan Chief NS1.8-250 WB 12V light tower with (2) 125 watt 12 volt Will-Burt XL 200 LED light heads. Control to be located next to the breaker box. Tower to be located [#LOC]. | 26973
5460-0171 | Night Scan Chief NS1.8-320 EVOL II 12V light tower with (2) 160 watt 12 volt FRC Evolution LED light heads. Control to be located next to the breaker box. Tower to be located [#LOC]. | 24819
5460-0172 | Night Scan Powerlite NS4.5-900WHL light tower with (6) 150 watt 120 volt Whelen Pioneer PFP2ASF LED light heads. Control to be located next to the breaker box. Requires air brakes or air system and auxiliary air tank. Tower to be located [#LOC]. | 50376
5460-0173 | Night Scan Powerlite NS2.3-225WHL Profiler light tower with three (3) 75 watt, 12 volt Whelen Pioneer PCH1 light heads. Control to be located adjacent to breaker box (L1 forward wall w/o breaker box). Tower to be located [#LOC]. | 28628
5460-0174 | Night Scan Powerlite NS 3.0-1080-6 WHL Max light tower with (6) 180 watt 120 volt Whelen Pioneer Max series model number PCP3A LED light heads. Control to be located next to the breaker box. Requires air brakes or air system and auxiliary air tank. Tower to be located [#LOC]. | 55335
5460-0175 | Command Light tower black in place of standard. Includes covers, mast and lights. | 1452
5460-0176 | Command Light light tower model SL442A-W2. Includes (4) Whelen Pioneer 150 watt 120 volt AC light heads. Control to be located adjacent to breaker box if equipped or L1 forward wall in available space if not otherwise specified. Location: [#LOC] | 31947
5460-0177 | Night Scan Powerlite NS3.0-1200 WB light tower with (2) 600 watt 240 volt Sirion LED light heads and the D-TEC II Safety System. Control to be located next to the breaker box. Requires air brakes or air system and auxiliary air tank. Tower to be located [#LOC]. | 51203
5460-0178 | Night Scan Powerlite NS 4.5-2016-6 FRC Spectra Max light tower with (6) 336 watt 120 volt FRC Spectra Max light heads. Includes Viper VS720HV-HD-H.264-30ENG camera, Sidewinder / Viper DTC-720-A camera controller, and JTI HD Pro (9 Total Channels: 4 Analog /1 SDI / 4 IP DVR, 2TB HDD, WiFi, GPS,3G/4G) 3G/4G AT&T or Other Comm DVR/Cellular box. Light tower control to be located next to the breaker box. Camera controller and DVR to be located in command module adjacent to folding table. Does not include monitor to display camera view, monitor to be dealer/customer supplied and installed. Requires air brakes or air system and auxiliary air tank. Tower to be located [#LOC]. | 86771
5460-0179 | Night Scan Chief NS2.3-600LED Whelen light tower with (4) 150 watt 110V Whelen Pioneer PFP2AC LED light heads. Control to be located next to the breaker box. Tower to be located [#LOC]. Mounted to the mast shall be a Silent Sentinel Oculus RC3-50NYD40XW PTZ camera and will include a DVR and controller mounted in the L1 compartment. | 58811
5460-0180 | Night Scan Powerlite NS4.5-1200WVBS light tower with (2) 600 watt 120/240 volt Will-Burt Night Scan Sirion LED light heads. Control to be located next to the breaker box. Requires air brakes or air system and auxiliary air tank. Tower to be located [#LOC]. | 57154
5460-0181 | Will-Burt VRT-500 WB 4 x 125 Watt Night Scan XL 200 120V LED vertical light mast. Includes (4) 125W WB-XL-200 12 volt light heads w/ convertor(s). Locate on the driver side of the dunnage pan and/or hosebed storage pan area (as required by pump module/body design). The mast may run through any compartment space beneath (if applicable). Controls will be located next to breaker box. | 44991
5460-0182 | Night Scan Powerlite NS3.0-1200-2 Will-Burt Night Scan Sirion light tower with (2) 600 watt 240 volt Will-Burt Night Scan Sirion light heads. Control to be located next to the breaker box. Requires air brakes or air system and auxiliary air tank. Ahead of vista location requires riser. Tower to be located [#LOC]. | 49417
5460-0183 | (Lights obsolete from vendor) Light tower Night Scan Powerlite NS3.0-3000M with four 750 watt 220 volt MagnaFire quartz light heads. Requires air brakes or air system and auxiliary air tank. Tower to be located [#LOC]. | 30402
5460-0184 | Night Scan Powerlite NS2.3-375-3 WB X200 Profiler light tower with three (3) 125 watt, 12 volt Will-Burt X200 light heads. Control to be located adjacent to breaker box (L1 forward wall w/o breaker box). Tower to be located [#LOC]. | 28628
5460-0185 | Command Light C-Lite model CD127D-W1-ER. Includes (2) Whelen PSP1 LED 75 watt 12 volt DC light heads, and electric rotating platform (ER). Control to be located adjacent to breaker box if equipped or L1 forward wall in available space if not otherwise specified. Location: [#LOC]. | 7349
5460-0186 | Night Scan Powerlite NS3.0-1380SPA light tower with (6) 230 watt, 240 volt FRC Spectra LED light heads. Control to be located next to the breaker box. Requires air brakes or air system and auxiliary air tank. Ahead of vista location requires riser. Tower to be located [#LOC]. | 56771
5460-0187 | Command Light C-Lite model CD127D-W1-ER-WC. Includes (2) Whelen PSP1 LED 75 watt 12 volt DC light heads, electric rotating platform (ER) and wireless control (WC). Control to be located adjacent to breaker box if equipped or L1 forward wall in available space if not otherwise specified. Location: [#LOC]. | 8813
5460-0188 | Command Light light tower model KL415D-FX. Includes (4) 230 watt 12V FRC Spectra MAX LED lights. Control to be located adjacent to breaker box if equipped or L1 forward wall in available space if not otherwise specified. Location: [#LOC]. | 33909
5460-0189 | Command Light light tower model KL415D-HS. Includes (4) 185 watt 12V Firetech SL-X-15 LED lights. Control to be located adjacent to breaker box if equipped or L1 forward wall in available space if not otherwise specified. Location: [#LOC]. | 33909
5460-0190 | Command Light traffic flow board model TFB-H7 with 15' tethered controller. Control to be located adjacent to breaker box if equipped or L1 forward wall in available space if not otherwise specified. Location: [#LOC]. | 16293
5460-0191 | Will-Burt light tower antenna mount with nycoil. Requires Engineering approval. | 1437
5460-0192 | Night Scan Chief NS2.3-500 WB with (4) 125 watt 12 volt Night Scan XL 200 LED light heads. Tower control to be located next to the breaker box if equipped or the forward wall of L1 if unit has no breaker box. Tower to be located [#LOC]. | 24691
5460-0193 | Night Scan Chief NS2.3-750-6 WB with (6) 125 watt 120/240VAC volt Night Scan X 200 LED light heads. Tower control to be located next to the breaker box if equipped or the forward wall of L1 if unit has no breaker box. Tower to be located [#LOC]. | 34215
5460-0194 | Command Light light tower model KL409A-H4. Includes (2) 120 watt 120V FireTech LED lights and (2) 60 watt 120V FireTech LED lights. Control to be located adjacent to breaker box if equipped or L1 forward wall in available space if not otherwise specified. Location: [#LOC]. | 34528
5460-0195 | Command Light tower option, Traffic Flow Board model TFB-CL5. Requires separately added CL Series light tower. | 10183
5460-0196 | Light Tower Conrols. Locate light tower controls to be located in L1 forward wall below floor extension in place of next to breaker box. | 0
5460-0197 | Command Light light tower to be controlled through the V-MUX Vista display(s) in addition to standard. | 5075
5460-0198 | Night Scan Chief NS1.0-100 WB light tower with two 50 watt 12 volt Will-Burt WB 140 LED light heads. Control to be located next to the breaker box if equipped or the forward wall of L1 if unit has no breaker box. Tower to be located [#LOC]. | 14755
5460-0199 | Command Light light tower model KL415D-FE. Includes (4) 160 watt 12V FRC Evolution LED lights. Control to be located adjacent to breaker box if equipped or L1 forward wall in available space if not otherwise specified. Location: [#LOC]. | 32397
5460-0200 | Will-Burt 6-20 Vertical Mast with Wonwoo WCA-M208 Camera. Includes Mast, Non Rotating Base Plate, Shelf Bracket, Internal Mounting Hardware, Air Control Valve, Wonwoo WCA-M208 Camera, PTZ Camera Controller, and 9-Channel DVR. Locate [#LOC]. The mast may run through any compartment space beneath (if applicable). Control to be located next to the breaker box. Camera control located per customer specification. | 30904
5460-0201 | Night Scan Chief NS2.3-750-6 WB with (6) 125 watt 12 volt Night Scan X 200 LED light heads. Tower control to be located next to the breaker box if equipped or the forward wall of L1 if unit has no breaker box. Tower to be located [#LOC]. | 31001
5460-0202 | Command Light light tower model KL415A-CH. Includes (6) 60 watt 120V HiViz Helios LED lights. Control to be located adjacent to breaker box. Location: [#LOC]. | 34395
5460-0203 | Will-Burt 7-25 Vertical Mast with WB 4 x 125 Watt Night Scan XL 200 light heads and a Viper VS720HV camera. Includes Mast, Non Rotating VTR Base Plate, Saddle Kit, Air Control Valve, WB 4 x 125 Watt Night Scan XL 200 light heads and Viper VS720HV Camera. Locate [#LOC]. Control to be located next to the breaker box. Camera control located per customer specification. | 70185
5460-0204 | Will-Burt 4.5-17 Vertical Mast with WB 4 x 125 Watt Night Scan X-200 light heads and a Viper VS720HV camera. Includes Mast, Non Rotating VTR Base Plate, Saddle Kit, Air Control Valve, WB 4 x 125 Watt Night Scan X-200 light heads and Viper VS720HV Camera. Locate [#LOC]. Control to be located next to the breaker box. Camera control located per customer specification. | 69089
5460-0205 | Night Scan Powerlite NS4.5-1200WVBS light tower with (2) 600 watt 120/240 volt Will-Burt Night Scan Sirion LED light heads. Includes 1 12VDC to 120VAC inverter to power light heads. Control to be located next to the breaker box. Requires air brakes or air system and auxiliary air tank. Tower to be located [#LOC]. | 57154
5460-0206 | Will-Burt 4.5-17 Vertical Mast with WB 4 x 125 Watt Night Scan X-200 light heads and a Silent Sentinal Oculus RC3-51IYJ30X Thermal color camera. Includes Mast, Non Rotating VTR Base Plate, Saddle Kit, Air Control Valve, WB 4 x 125 Watt Night Scan X-200 light heads and PTZ Controller with Keyboard 5098901. Locate [#LOC]. Control to be located next to the breaker box. Camera control located per customer specification. | 88780
5460-0207 | Command Light 37.5" Blue Strip Light. To be mounted on the frame ("spine") of the light tower by Command Light. Wired to turn on as soon as the tower begins to raise. Note: NOT available if tower has a strobe light. | 2891
5460-0208 | Will-Burt 7-30 Vertical Mast with Silent Sentinel Oculus Camera. Includes Mast, Non Rotating Base Plate, Air Control Valve, Silent Sentinel Oculus RC3-50HYJ30X-RAW Camera, PTZ Camera Controller, and 9-Channel DVR. Locate [#LOC]. The mast may run through any compartment space beneath (if applicable). Tower Control and Camera control located per customer specification. | 39891
5460-0209 | Command Light light tower model SL442A-FX. Includes (4) FRC Spectra Max 335 watt 120 volt AC light heads. Control to be located adjacent to breaker box if equipped or L1 forward wall in available space if not otherwise specified. Location: [#LOC]. | 32418
5470-0000 | Receptacle twist lock 15A/110V 3 wire NEMA L5-15 with cover plate. Location: [#LOC]. | 429
5470-0001 | Receptacle twist lock 20A/110V 3 wire NEMA L5-20 with cover plate. Location: [#LOC]. | 447
5470-0002 | Receptacle twist lock 30A/110V 3 wire NEMA L5-30 with cover plate. Location: [#LOC]. | 480
5470-0003 | Receptacle household 15A/110V duplex 3-prong NEMA 5-15 with cover plate. Location: [#LOC]. | 391
5470-0004 | Receptacle household 20A/110V duplex 3-prong NEMA 5-20 with cover plate interior mounted wired to inlet receptacle. Location: [#LOC]. | 422
5470-0005 | Receptacle household 15A/110V Daniel Woodhead duplex 3 wire NEMA 5-15 w/Daniel Woodhead cover plate. Location: [#LOC] | 774
5470-0006 | Receptacle twist lock 15A/110V Daniel Woodhead 3 wire NEMA L5-15 w/Daniel Woodhead cover plate. Location: [#LOC] | 697
5470-0007 | Receptacle twist lock 15A/220V Daniel Woodhead 3 wire NEMA L6-15 w/Daniel Woodhead cover plate. Location: [#LOC] | 878
5470-0008 | Receptacle twist lock 20A/110V Daniel Woodhead 3 wire NEMA L5-20 w/Daniel Woodhead cover plate. Location: [#LOC]. | 718
5470-0009 | Receptacle twist lock 20A/220V Daniel Woodhead 3 wire NEMA L6-20 w/Daniel Woodhead cover plate. Location: [#LOC] | 947
5470-0010 | Receptacle twist lock 20A 110V/220V Daniel Woodhead 4 wire NEMA L14-20 w/Daniel Woodhead cover plate. Location: [#LOC] | 982
5470-0011 | Receptacle twist lock 15A/220V 3 wire NEMA L6-15 with cover plate. Location: [#LOC] | 621
5470-0012 | Receptacle twist lock 20A/220V 3 wire NEMA L6-20 with cover plate. Location: [#LOC]. | 621
5470-0013 | Receptacle twist lock 20A 110V/220V 4 wire NEMA L14-20 with cover plate. Location: [#LOC]. | 843
5470-0014 | Receptacle twist lock 30A/220V 3 wire NEMA L6-30 with cover plate. Location: [#LOC]. | 843
5470-0015 | Receptacle twist lock 30A 110V/220V 4 wire NEMA L14-30 with cover plate. Location: [#LOC] | 836
5470-0016 | Receptacle shoreline 30A/110V with auto transfer switch. The receptacle shall be located [#LOC]. | 1425
5470-0017 | Receptacle household 20A/110V duplex 3-prong NEMA 5-20 with cover plate. Location: [#LOC]. | 408
5470-0018 | Receptacle shoreline 50A/220V with auto transfer switch. The receptacle shall be located [#LOC]. | 1437
5470-0019 | Receptacle FirePower 20A/110V model FP-11 with cover plate. Location: [#LOC]. | 493
5470-0020 | Receptacle 12V military with A pin Positive, B pin Negative, C pin Blank. Location: [#LOC] | 339
5470-0021 | 12 volt power point wired battery hot. Location [#LOC] | 86
5470-0023 | Fuse 15A in B1 compt for 12V power point receptacle. | 130
5470-0024 | Receptacle 15A/110V duplex with (1) 3-prong NEMA 5-15 and (1) twist lock NEMA L5-15 with cover plate. Location: [#LOC]. | 456
5470-0025 | Receptacle household 30A/110V 3-prong NEMA 5-30 with cover plate. Location: [#LOC] | 466
5470-0026 | Receptacle household 15A/110V duplex 3-prong NEMA 5-15 with cover plate interior mounted wired to inlet receptacle. Location: [#LOC]. | 391
5470-0027 | Household switch with weaterproof cover located near receptacle at [#LOC]. Switch to operate single leg of this duplex receptacle. | 700
5470-0028 | Receptacle household 20A/110V Daniel Woodhead duplex 3 wire NEMA 5-20 w/Daniel Woodhead cover plate. Location: [#LOC]. | 796
5470-0029 | Receptacle Hubbell twist lock 20A 110V/250V 3 wire NON-NEMA with cover plate. Location: [#LOC]. | 531
5470-0030 | Receptacle twist lock 15A/110V 3 wire NEMA L5-15 with yellow Daniel Woodhead cover plate. Location: [#LOC]. | 521
5470-0031 | Receptacle twist lock 15A/110V duplex 3 wire NEMA L5-15 with yellow Daniel Woodhead cover plate. Location: [#LOC]. Top duplex will be hooked to toogle switch next to it. | 878
5470-0032 | Receptacle 12V Marinco model 2018BR with model 2018MB cover wired battery hot. Includes model 2018BP male connector. Location: [#LOC]. | 590
5470-0034 | Receptacle shoreline 50A/220V. The receptacle shall be located [#LOC]. No additional breaker box is included in this code. | 388
5470-0035 | Receptacle shoreline 50A/220V with auto transfer switch. The receptacle shall be located outside driver's door next to handrail. Transfer switch will be hooked up to all receptacles that power the Trip Lite power strips, interior receptacles, A/C, and the refridgerator. Items that should be included in this are the electronics rack and the smart board | 1437
5470-0036 | 9 outlet Stanley model 31610 household 15A/110V power strip wired to inlet receptacle. Location: [#LOC]. | 256
5470-0037 | 6 outlet household 15A/110V power strip wired to inlet receptacle. Location: in upper cabinets above the desk. | 296
5470-0039 | Receptacle NON-NEMA locking 20A 120V/250V Daniel Woodhead model 67W08 w/Daniel Woodhead cover plate. Location: [#LOC]. | 982
5470-0040 | Receptacle twist lock 50A/220V 3 wire NEMA L6-50 with cover plate. Location: [#LOC]. | 1025
5470-0041 | Receptacle household 15A/110V duplex 3-prong NEMA 5-15 with cover plate interior mounted wired to inlet receptacle. Location: R1 forward wall 24" up. | 391
5470-0042 | Auto-Eject receptacle inlet 30 amp 120 volt with auto transfer switch. The receptacle shall be located [#LOC] and with a [#COL] cover. | 2070
5470-0043 | Engraved color coded metal tags to identify all interior and exterior electrical outlets, attached with adhesive and stainless steel rivets. Tags to indicate output amperage, voltage and phase. | 271
5470-0044 | 8 outlet household 15A/110V power strip with timer wired to generator. Location: driver side interior counter top. | 423
5470-0045 | Receptacle Hubbell twist lock NON-NEMA 30A 120V/240V 2-pole 4 wire with gray cover plate. Model HBL2720. Location: L1 forward wall down low, L2 upper back wall and R1 rearward wall down low. | 836
5470-0046 | Receptacle twist lock Hubbell NON-NEMA 20A/110V 3 wire with yellow cover plate; model HBL7310b. Location: (1) L2 forward wall down low, (1) R2 rearward wall down low, (1) each side below cab transverse compt forward, (1) each side below cab transverse compt rearward, (2) on drivers side rear compt face, (2) roof top forward compt, upper left side wall. | 447
5470-0047 | 6 outlet household 15A/110V power strip wired to inlet receptacle. Location: [#LOC]. | 296
5470-0048 | Service 30A/220V 4 wire with junction box. Location: [#LOC]. | 654
5470-0049 | Receptacle household 15A/110V double gang (four outlets) 3-prong NEMA 5-15 with cover plate interior mounted wired to inlet receptacle. Location:[#LOC]. | 774
5470-0051 | 6 outlet household 20A/110V power strip wired to inlet receptacle. Location: [#LOC]. | 296
5470-0052 | Receptacle straight blade 15A/220V 3 wire NEMA 6-15R with cover plate. Location: [#LOC] | 621
5470-0053 | Receptacle inlet 110 VAC, L5-30 Amp twist lock with a [#COL] cover. Location: [#LOC]. | 392
5470-0054 | Receptacle household 15A/110V duplex 3-prong NEMA 5-15 with cover plate interior mounted wired to generator (not wired to inlet/shoreline). Location: [#LOC]. | 391
5470-0055 | Receptacle household 15A/110V duplex 3-prong NEMA 5-15 with cover plate. This receptacle shall be GFCI protected and have a push button reset on the receptacle. Location: [#LOC]. | 426
5470-0056 | Receptacle straight blade, NEMA 6-15R with cover plate, mounted in place. This receptacle shall not include 220VAC 15 Amp wiring. Location: [#LOC] | 621
5470-0057 | Receptacle household 20A/110V duplex 3-prong NEMA 5-20 with cover plate interior mounted wired to generator (not wired to inlet/shoreline). Location: [#LOC]. | 408
5470-0058 | Receptacle twist lock Hubbell NON-NEMA 20A/110V 3 wire with yellow cover plate; model HBL7310B. Location: [#LOC]. | 447
5470-0059 | Receptacle household 20A/110V GFCI duplex 3-prong NEMA 5-20 with cover plate. Location: [#LOC]. | 459
5470-0060 | Receptacles household 15A/110V duplex 3-prong NEMA 5-15 and 20A/110V twist lock receptacle NEMA L5-20 with cover plates. The receptacles shall be GFCI protected. The 5-15 receptacle shall have a push button reset on the receptacle, the L5-20 shall be GFCI protected at the breaker. Location: (1) set of (1) 5-15 and (1) L5-20 GFCI receptacles each side below L1 and R1 offset rearward. | 1084
5470-0061 | Grainger model 2MV42; 6 outlet household 15A/110V power strip wired to inlet receptacle. Location: [#LOC]. | 459
5470-0062 | Receptacle twist lock Hubbell NON-NEMA 20A/110V 3 wire with yellow cover plate; model HBL7310b. Location: (1) L2 forward wall down low, (1) R2 rearward wall down low, (1) each side of cab down low just ahead of rear doors above warning light, (1) on drivers side rear compt face, (2) roof top forward compt, upper left side wall. | 447
5470-0063 | 6 outlet household 15A/110V power strip wired to generator. Includes tag "Wired to Generator Only". Location: rear engine cover. | 296
5470-0064 | Receptacle twist lock 15A/110V 3 wire NEMA L5-15 with cover plate. interior mounted wired to inlet receptacle. Location: Inside walk in body compartment DS2, low on back wall as far forward as possible. REF customer drawing. | 429
5470-0065 | Receptacle twist lock 15A/110V 3 wire NEMA L5-15 with cover plate. interior mounted wired to inlet receptacle. Location: Inside walk in body compartment OS2, low on back wall as far forward as possible. REF customer drawing. | 429
5470-0066 | 12 volt power point wired battery hot. Location: in rear walkin body, on forward wall, above desk, driver side. | 86
5470-0067 | 12 volt power point wired battery hot. Location: Inside walkin body compartment DS2, low on back wall as far forward as posable. REF customer drawing | 86
5470-0068 | 12 volt power point wired battery hot. Location: Inside walkin body compartment OS2, low on back wall as far forward as posable. REF customer drawing | 86
5470-0069 | Receptacle household 15A/110V duplex 3-prong NEMA 5-15 with cover plate. Location: In rear walkin body, on forward wall, above desk, driver side. | 391
5470-0070 | Receptacle household 15A/110V duplex 3-prong NEMA 5-15 with cover plate. Location: Inside walkin body, driver side, 6 inches above counter top and centered in space forward of DS2. For dealer installed refrigerator. Ref customer drawing. | 391
5470-0071 | Receptacle household 15A/110V duplex 3-prong NEMA 5-15 with cover plate interior mounted wired to inlet receptacle and shall include as part of the receptacle 15 amp over current protection. This receptacle shall be GFCI protected and have a push button reset on the receptacle. Location: [#LOC]. | 462
5470-0072 | Each receptacle shall be labeled to identify the power source (Shoreline, Generator). | 171
5470-0073 | Receptacle Hubbell twist lock NON-NEMA 30A 120V/240V 2-pole 4 wire with gray cover plate. Model HBL2720. Location: L1 forward wall down low and R1 rearward wall down low. | 836
5470-0074 | 8 outlet household 15A/110V power strip wired to shoreline. Location: [#LOC]. | 423
5470-0075 | Receptacle household 30A/220V 3 wire NEMA 6-30 with cover plate. Location: [#LOC]. | 843
5470-0076 | Receptacle Hubbell twist lock 15A/110V 3 wire NEMA L5-15 with cover plate. Location: [#LOC]. | 531
5470-0077 | Receptacle Hubbell twist lock 20A/250V 4 wire NEMA L15-20 with cover plate. Location: [#LOC]. | 531
5470-0078 | Receptacle twist lock Hubbell NON-NEMA 20A/110V 3 wire with yellow cover plate; model HBL7310b. Location: (1) L2 forward wall down low, (1) R2 rearward wall down low, (1) each side of cab below transverse compt rearward, (1) on drivers side rear compt face, (2) roof top forward compt, upper left side wall. | 447
5470-0079 | Receptacle shoreline 100A/220V with manual transfer switch for Breathing Air Compressor. The receptacle shall be located in R1 low on forward wall. | 4094
5470-0080 | Receptacle; Schuko 250V model 70310 with weatherproof cap. Location: [#LOC]. | 621
5470-0081 | Receptacle household 20A/110V duplex 3-prong NEMA 5-20 with a weatherproof cover, exterior mounted wired to inlet receptacle. Location: [#LOC]. | 422
5470-0082 | Receptacle 20A/220V 3 wire NEMA 6-20 with cover plate wired to inlet receptacle. Location: [#LOC]. | 621
5470-0083 | Receptacle inlet 100A 208V 3 phase. Wired to a 3 pole 100A manual transfer switch. Locate: Per customer approval drawing. | 5568
5470-0084 | Receptacle household 20A/110V double gang (four outlets) 3-prong NEMA 5-20 with cover plate interior mounted wired to inlet receptacle. Location: [#LOC]. | 817
5470-0085 | Receptacle inlet 30amp twist lock with a yellow cover dedicated to aerial tip receptacle. Location: L4 backwall up high. | 748
5470-0086 | Receptacle twist lock 15A/110V 3 wire NEMA L5-15 with cover plate wired to inlet receptacle. Location: [#LOC]. | 429
5470-0087 | Receptacle twist lock 20A/110V 3 wire NEMA L5-20 with cover plate wired through inlet receptacle. Location: [#LOC]. | 447
5470-0088 | Receptacle twist lock 20A/110V 3 wire NEMA L5-20 with a [#COL] cover. Location: [#LOC]. | 447
5470-0089 | Receptacle household 20A/110V double gang (four outlets) 3-prong NEMA 5-20 with a weatherproof cover plate shall be installed as specified by the department. Location: [#LOC]. | 817
5470-0090 | Receptacle household 20A/110V double gang (four outlets) 3-prong NEMA 5-20 with a weatherproof cover plate shall be installed as specified by the department. Location: [#LOC]. | 817
5470-0091 | Receptacle household 15A/110V duplex 3-prong NEMA 5-15 with cover plate exterior mounted wired to inlet receptacle. Location: [#LOC]. | 393
5470-0092 | Receptacle household 20A/110V Daniel Woodhead duplex 3 wire NEMA 5-20 w/Daniel Woodhead cover plate, wired to inlet receptacle. Location: [#LOC]. | 797
5470-0093 | Receptacle household 20A/110V duplex 3-prong NEMA 5-20 with cover plate interior mounted wired to inverter (not wired to inlet/shoreline). Location: [#LOC]. | 439
5470-0094 | 16 outlet household 15A/110V power strip wired to inlet receptacle. Location: [#LOC]. | 304
5470-0095 | Furman PLUGLOCK 6 outlet household 15A/110V power strip wired to inlet receptacle. Location: [#LOC]. | 554
5470-0096 | Receptacle inlet 20amp twist lock with a yellow cover dedicated to aerial tip receptacle. Location: L4 backwall up high. | 748
5470-0097 | Receptacle twist lock 50A 125/250V 4 wire NEMA L14-50 with cover. Location: [#LOC]. | 1025
5470-0098 | Receptacle household 20A/110V HOSPITAL GRADE duplex 3-prong NEMA 5-20 with cover plate interior mounted wired to inlet receptacle. Location: [#LOC]. | 529
5470-0099 | Receptacle twist lock 30A/220V 3 wire NEMA L6-30 with stainless steel household trim plate. Interior mounting only. Location: [#LOC]. | 843
5470-0100 | Receptacle twist lock 15A/110V 3 wire NEMA L5-15 with yellow Daniel Woodhead cover plate, wired to inlet receptacle. Location: [#LOC]. | 797
5470-0101 | Receptacle; IEC 60309 pin & sleeve model 888-1043-NS, 16 AMP - 380V, 3 phase surface mount outlet with weatherproof cap and wall box. Includes IEC 60309 pin & sleeve 3 phase plug 16 AMP - 380V, watertight (IP67) "UNIVERSAL APPROVED" power plug. Location: [#LOC]. | 464
5470-0102 | Receptacle household 20A/110V illuminated duplex 3-prong NEMA 5-20 with cover plate interior mounted wired to inlet receptacle. Location: [#LOC]. | 529
5470-0103 | 6 outlet household 15A/110V power strip wired to inlet receptacle. Includes tag "Wired to Shoreline Only". Location: rear engine cover. | 296
5470-0104 | Receptacle 20A/220V duplex 3 wire NEMA 6-20 with cover plate. Location: [#LOC]. | 621
5470-0105 | Receptacle household 20A/110V duplex 3-prong NEMA 5-20/dual USB with cover plate interior mounted wired to inlet receptacle. Location: [#LOC]. | 468
5470-0106 | Receptacle household 20A/110V HOSPITAL GRADE duplex 3-prong NEMA 5-20, color [#COL], with cover plate interior mounted wired to inverter. Location: [#LOC]. | 529
5470-0107 | Receptacle household 20A/110V duplex 3-prong GFCI NEMA 5-20 with cover plate interior mounted wired to inlet receptacle. Location: [#LOC]. | 480
5470-0108 | All receptacles on unit to be color coded as follows: 110V outlets (as applicable) will have a yellow cover. 220V outlets (as applicable) will have a gray cover. | 300
5470-0109 | Receptacle household 20A/110V duplex 3-prong NEMA 5-20 with cover plate interior mounted wired to inlet receptacle. Receptacle to have built in surge protection. Location: [#LOC]. | 521
5470-0110 | Receptacle household 15A/110V duplex 3-prong NEMA 5-15 exterior mounted, with cover plate painted job color (two-tone color if applicable), wired to inverter (not wired to inlet/shoreline or generator). Location: [#LOC]. | 528
5470-0111 | Receptacle household 15A/110V duplex 3-prong NEMA 5-15 exterior mounted, wired to inverter (not wired to inlet/shoreline or generator). Location: [#LOC]. | 408
5470-0112 | Receptacle 20A/220V duplex 3 wire NEMA 6-20 with cover plate wired to inlet receptacle. Location: [#LOC]. | 621
5470-0113 | Receptacle industrial 50A/220V 3 wire NEMA 6-50 with cover plate. Location: [#LOC]. | 1025
5470-0114 | All receptacles on unit to be color coded as follows: outlets tied to shoreline will have a yellow cover. Outlets tied to generator only will have a gray (or stainless steel as applicable) cover. | 300
5470-0115 | Receptacle household 15A/110V GFCI duplex 3-prong NEMA 5-20 with cover plate. Location: [#LOC]. | 459
5470-0116 | Place holder for Amp Draw report. Quantity to match number of receptacles tied to shoreline when equipped with a transfer switch. | 0
5470-0117 | All receptacles on unit to be gray in color. | 300
5470-0118 | Receptacle shoreline 100A/220V with manual transfer switch for Breathing Air Compressor. The receptacle shall be located in R2 low on forward wall. | 4094
5470-0119 | ***(OBSOLETE - USE 5470-0083)***Receptacle shoreline 100A 3 Phase with manual transfer switch for breathing air compressor. The receptacle shall be located in R1 on forward wall. | 4094
5470-0120 | All receptacles on unit to be color coded as follows: outlets tied to shoreline will have a gray (or stainless steel as applicable) cover. Outlets tied to generator only will have a red cover. | 300
5470-0121 | Receptacle inlet 110 VAC, L5-20 Amp twist lock with a [#COL] cover. Location: [#LOC]. | 392
5470-0122 | Receptacle combination twist lock and household 15A/110V 3 wire with cover plate. Location: [#LOC]. | 643
5470-0123 | All receptacles on unit to be color coded as follows: outlets tied to shoreline will have a red cover. Outlets tied to generator only will have a gray (or stainless steel as applicable) cover. | 300
5470-0124 | Receptacle inlet 230 VAC 50 amp with a stainless steel cover. Location: [#LOC]. Includes mating connector. | 1041
5470-0125 | Receptacle combination twist lock and household 15A/110V 3 wire with cover plate interior mounted wired to inlet receptacle. Location: [#LOC]. | 643
5470-0126 | Receptacle inlet 110 VAC, L5-20 Amp twist lock with a [#COL] cover. Location: [#LOC]. Wired to electric awning(s). | 392
5470-0127 | Receptacle household 15A/110V duplex 3-prong NEMA 5-15 with cover plate interior mounted wired to inlet receptacle and generator (via transfer switch). Location: [#LOC]. | 391
5470-0128 | Receptacle household 20A/110V duplex 3-prong NEMA 5-20/dual USB with cover plate interior mounted wired to generator. Location: [#LOC]. | 468
5470-0129 | Receptacle household 20A/110V duplex 3-prong NEMA 5-20 with cover plate. Split the receptacle, the top plug wired to the generator, and the bottom plug wired to the shoreline. Location: [#LOC]. | 817
5500-0002 | Code3 V-con #3672 siren on cab dash. | 892
5500-0003 | Code3 V-con #3692 siren on cab dash. | 892
5500-0004 | Code3 V-Con #3692 siren recessed mounted. | 1028
5500-0005 | Federal Signal electronic EQ2B-EF siren. Includes 200 watt speaker with square "E-ONE" grille. Speaker location: [#LOC]. | 5159
5500-0006 | Federal electronic e-Q2B siren. Includes "Q" grille. Speaker location: [#LOC]. | 5847
5500-0007 | Federal MS4000 siren recessed mounted. | 1168
5500-0008 | Federal PA300 siren located in cab as space permits. | 810
5500-0009 | Federal PA300 electronic siren recessed mounted. | 965
5500-0010 | Federal Q2B siren - flush mounted in bumper. Location: [#LOC]. Requires activation switch. | 4109
5500-0011 | Federal Q2B siren - Pedestal mounted on bumper. Location: [#LOC]. Requires activation switch. | 3704
5500-0012 | Prewire for Federal Q2B mechanincal siren. Driver side front bumper. | 386
5500-0014 | Unitrol #480K siren. | 2194
5500-0015 | Whelen model 295SLSA1 siren with microphone (replaced 295HFSA1). | 1279
5500-0016 | Code 3 V-Con #3672 siren recessed mounted. | 1028
5500-0017 | (Obsolete from vendor; use 5500-0015)Whelen model 295HFSM1 siren with mechanical siren tone and microphone. N/A in California. | 1403
5500-0018 | **Powercall DX5 siren. For use with (1) 100 watt speaker only. (Obsolete from vendor) | 1201
5500-0019 | Code 3 #3997 siren. Requires (1) 200 watt or (2) 100 watt speakers. | 2356
5500-0020 | Federal PA4000 siren recessed mounted. Includes horn ring select switch (Tap II / DOT / electronic air horn sound) on face of siren. Note: Switch will be non-functional when E-ONE installed horn ring select switch is supplied. | 1031
5500-0021 | The Q2B siren brake controller to be located within reach of the officer. | 0
5500-0022 | Federal PA300 siren mounted on electrical access panel between the driver and officer front seats. | 965
5500-0023 | (Obsolete from vendor)Unitrol model UTM1 siren with option to disable Hi/Low feature (UOP09). Route radio re-broadcast cable to officer side overhead for OCFA radio installation. | 1029
5500-0024 | The primary electronic siren control is to be located [#LOC]. | 0
5500-0025 | The e-Q2B siren control is to be located in the [#LOC]. | 0
5500-0026 | (Use Sales Code 5500-0041 - MS100 speakers Obsolete from Vendor)Federal electronic Q2B-EF siren. Includes two MS100 speakers with square "EF" grills. Speaker location: [#LOC]. | 5338
5500-0027 | Signal Vehicle Products model SS741MG siren recessed mounted. | 813
5500-0028 | (Obsolete; no longer available from manufacturer)Integrated Siren System with dual control heads, separate PA controls with remote mircrophone and volume switch. | 1179
5500-0030 | (Obsolete from vendor, no replacement code) Code 3 #3997R siren. Requires (1) 200 watt or (2) 100 watt speakers. | 2356
5500-0031 | Whelen model 295HFSA7 siren with microphone. | 1997
5500-0032 | Federal / Unitrol #U480K-4 siren. | 2117
5500-0033 | Federal Unitrol siren wiring to be: Pos 1) NFPA Blocking mode lights, Pos 2) NFPA Responding mode lights, Pos 3) Warning lights, siren, and Q2B. | 0
5500-0034 | Federal Rumbler secondary siren. Includes amp, timer, and two speakers mounted under vehicle. Requires primary siren. | 1685
5500-0035 | **Powercall DX5100 siren. For use with (1) 100 watt speaker only. (Obsolete from vendor) | 1201
5500-0036 | Whelen model 295HFSC9 siren with microphone. N/A in California. | 1606
5500-0037 | Federal PA300 siren recessed mounted. Microphone to be removed and a plug is to be installed in the wiring hole. | 965
5500-0038 | (Obsolete from vendor)Federal / Unitrol #UTM4 siren. | 2138
5500-0039 | Federal Unitrol siren wiring to be: Pos 1) Amber warning lights, Pos 2) NFPA Blocking mode lights, Pos 3) NFPA responding mode, emitter, siren and airhorn foot switches. All positions shut-off AM/FM weatherband radio. Note: Unitrol replaces all individual warning light switches. | 0
5500-0040 | ***(OBSOLETE FROM VENDOR - USE 5500-0120)***Powercall DX5200 siren control. For use with (1) 200 watt speaker or up to (2) 100W speakers. | 1286
5500-0041 | Federal electronic Q2B-EF siren. Includes two (2) ES100 speakers with square "E-ONE" grilles. Speaker location: [#LOC]. | 5338
5500-0044 | Whelen model 295HFSA7 siren with microphone. Microphone to be removed (shipped loose) and a plug is to be installed in the wiring hole. | 1997
5500-0045 | Whelen model 295SLSC1 siren with plug-in microphone. N/A in California. | 1279
5500-0046 | Federal siren and speaker package. Includes (1) PA300 siren in center of center overhead console and (1) ES100 speaker driver side in bumper. | 0
5500-0047 | Q2B mechanical pedestal mounted siren. Located on the driver side of the bumper extension. Requires 20" bumper ext. Includes (2) foot switches- (1) driver and (1) officer side and an electric siren brake switch located on the switch panel. Custom ES. | 3034
5500-0048 | Federal PA300 100W siren recessed mounted. | 906
5500-0049 | Whelen Howler secondary siren. Includes amp, timer, and two speakers mounted under vehicle. Requires control switch. | 1706
5500-0050 | (Obsolete; no longer available from manufacturer)Integrated Siren System with dual control heads. No microphone or volume control. | 1179
5500-0051 | ***(Obsolete; no longer available from manufacturer)***Federal PA300R siren with single control. PA control and volume switch located on electrical access panel. | 1160
5500-0052 | (Obsolete use 5500-0105) Federal PA640 electronic siren recessed mounted. | 965
5500-0053 | Code3 V-Con #3692 siren on cab console. | 1468
5500-0054 | (Obsolete from vendor)Federal / Unitrol #UTM1 siren. | 1546
5500-0055 | Federal Signal model MNCT-NY noise cancelling plug-in microphone; wired through primary siren. Location: Accessible to driver. | 317
5500-0057 | Federal SmartSiren Platinum model SSP3000-NYPD. | 3044
5500-0058 | Federal SmartSiren wiring to be: Pos 1) #17 program on light bar, all body warning lights, grill mounted Viper lts, and cab side facing 6x4 warning lts, Pos 2) Position 1 lights, #18 program on light bar, rear beacons, intersecting Vipers and front quad warning lts, Pos 3) Position 1 & 2 lights, #18 program on light bar, wig-wag and Message board with default NYPD program. | 0
5500-0059 | Whelen model 295SL100 siren with microphone (replaced 295HF100). | 1208
5500-0060 | Whelen Howler secondary siren. Includes amp, timer, and two speakers mounted under gravelshield. Requires control switch and not available on a unit with less than an 8" bumper extension. | 1706
5500-0061 | Additional wiring instructions: leave additional wiring for siren, dealer to relocate siren after deliver to customer supplied center console between front seats. | 501
5500-0062 | Screaming Eagle flange mount siren in bumper. Location: [#LOC]. | 4137
5500-0063 | Federal electronic Q2B-EF siren. Includes two ES100 speakers. Speaker location: [#LOC]. | 5338
5500-0064 | Federal Rumbler secondary siren. Includes amp, timer, and two speakers mounted under vehicle with heavy duty E-One fabricated brackets. Requires control switch. | 1973
5500-0065 | Remove EQ2B head and replace with blank panel. Remove push button EQ2B switches and replace with hole plugs. Ship head unit and switches loose with unit. Wire microphone through Smart Siren. NYPD only. | 167
5500-0066 | Whelen model 295SLSA1 siren without microphone. | 1279
5500-0067 | Whelen model 295SLSC1 siren without microphone. N/A in California. | 1279
5500-0068 | Pre-wire for Tomar Emitter. Coil 4' of wire in driver's overhead panel. | 386
5500-0069 | Prewire for Federal Q2B mechanincal siren. Officer side front bumper. | 386
5500-0070 | (Use Sales Code 5500-0005) Federal Signal electronic EQ2B-EF siren. Includes 200 watt speaker with "EF" grille. Speaker location: [#LOC]. | 5159
5500-0071 | Federal Q2B siren - flush mounted in bumper. Includes diamond plate housing for siren to forward face. Freightliner cabs w/OEM bumper only. Location: driver side front bumper. Requires activation switch. | 4362
5500-0072 | Powercall X71 siren control. For use with (1) 100W speaker. Locate switch on officer side switch panel. | 815
5500-0073 | (Obsolete; no longer available from manufacturer)The Federal ESS siren microphone is to be located in the [#LOC]. | 0
5500-0074 | Whelen model 295HFS2 siren with flush mount siren head, remote amplifier and microphone. N/A in California. | 1470
5500-0075 | Carson SA-400M siren recessed mounted. | 1586
5500-0076 | Federal Q2B siren - flush mounted in bumper. Incudes diamond plate housing for siren to space outward to clear in bumper options. Location: center front bumper. Requires activation switch. | 4362
5500-0077 | Federal Q2B siren - flush mounted in bumper. For use with commercial chassis w/OEM chrome bumper only. Location: driver side front bumper.This option voids bumper warranty. Requires activation switch. | 4521
5500-0078 | Federal Q2B siren - flush mounted in bumper. For use with commercial chassis w/OEM chrome bumper only. Location: Officer side front bumper.This option voids bumper warranty. Requires activation switch. | 4521
5500-0079 | Dealer provided and installed siren. Does not included speaker. | 0
5500-0080 | Federal Q2B siren - Recess mounted in bumper. Front of grille behind circular bumper cut-out. Requires 12" heavy duty bumper. Location: [#LOC]. Requires activation switch. | 4850
5500-0081 | Powercall 6 Adam siren. For use with (1) 200 watt speaker or (2) 100 watt speakers. | 1255
5500-0082 | The e-Q2B amplifier is to be located in the officer side wheel well medical cabinet ceiling. | 0
5500-0083 | Carson SA-441M remote siren. | 1931
5500-0084 | Whelen Alpha12S siren located [#LOC] with a Federal Signal ES100 speaker located on the driver side rear of body. | 1766
5500-0085 | Screaming Eagle nesting eagle mount siren in bumper. Location: [#LOC]. | 4679
5500-0086 | Federal Q2B siren - flush mounted in bumper. Incudes diamond plate housing for siren to forward face. Freightliner cabs w/OEM bumper only. Location: officer side front bumper. Requires activation switch. | 4362
5500-0087 | Federal Q2B siren - flush mounted in bumper. Includes brushed stainless steel housing for siren to forward face. Freightliner cabs w/OEM bumper only. Location: driver side front bumper. Requires activation switch. | 4520
5500-0088 | Q2B Siren Focuser, chrome plated housing to direct sound forward. | 943
5500-0089 | ***(Obsolete; no longer available from manufacturer)***Federal PA300R siren with single control. PA control and volume switch located in center overhead console. | 1160
5500-0090 | Whelen model 295SDA1 siren with surface mount siren head, microphone and remote amplifier. Siren head to control directional bar (in place of seperate controller) when equipped. Requires (1) 200 watt speaker or (2) 100 watt speakers. Note: siren head shall be bail mounted if located on top of lower dash. | 1757
5500-0091 | (Obsolete from vendor)Federal / Unitrol #U480K-15 siren. Includes a UMNCT-SC Noise-cancelling microphone. | 2117
5500-0092 | The siren microphone clip is to be located: [#LOC]. | 0
5500-0093 | Pre-wire for a customer supplied Opticom controller. Coil 4' of wire [#LOC]. | 465
5500-0094 | SHO-ME model 30.2330 siren. Includes (2) functions. | 1159
5500-0095 | The siren microphone cord is to be tied up to keep the cord out of line of sight. (see photos in file) | 168
5500-0096 | Prewire for Federal Q2B mechanincal siren. Center front bumper. | 386
5500-0097 | (Obsolete from vendor, use 5500-0105) Unitrol 80K siren with UM480K control head and UMC030T cable. | 2641
5500-0098 | The EQ2B control head is to be located on the [#LOC]. | 0
5500-0099 | The secondary electronic siren control is to be located on the [#LOC]. | 0
5500-0100 | Powercall X71 siren control. For use with (1) 100W speaker. For use as a secondary siren. | 815
5500-0101 | Siren swivel mount. (Requires Severe Duty Overhead Console) | 450
5500-0102 | The Golight controller(s) to be located [#LOC]. | 0
5500-0103 | Whelen model 295SL101 siren with plug-in microphone. | 1224
5500-0104 | ***(Obsolete; no longer available from manufacturer)***Federal PA300R siren with single control, and PA control panel with volume switch. | 1160
5500-0105 | ***(OBSOLETE - DISCONTINUED BY MANUFACTURER)***Federal PA640 electronic siren recessed mounted. | 1752
5500-0106 | Prewire for dealer/customer supplied and installed electronic siren. (Requires Q2B or other mechanical siren to meet NFPA compliancy prior to shipping from E-One.) | 332
5500-0107 | Whelen model CCSRNT36 siren with 3 section control head and 8-push buttons, 4-position slide switch with a 7-position rotary knob. Manual, airhorn plus 3 traffic advisor switches, with traffic advisor module. Includes trim ring option, for semi-flush mounting of control head. | 2831
5500-0108 | Federal Q2B siren - flush mounted in bumper. Includes diamond plate housing for siren to forward face. Kenworthw/OEM bumper only. Location: driver side front bumper. Requires activation switch. | 4601
5500-0109 | Code 3 model 3492S siren. | 1446
5500-0110 | Powercall 6 Adam remote siren. For use with (1) 100 watt speaker. | 1255
5500-0111 | Prewire for Federal Q2B mechanincal siren. dunnage pan. | 488
5500-0112 | Whelen model 295HFS2X siren with flush mount siren head, dual remote amplifiers, and microphone. N/A in California. | 2065
5500-0113 | Whelen model ALPHASL siren with ALPHA3 operating switch | 911
5500-0114 | Federal Q2B siren - flush mounted in bumper. Includes diamond plate housing for siren to forward face. Peterbilt/OEM bumper only. Location: driver side front bumper. Requires activation switch. | 4601
5500-0115 | Powercall GE6 siren control. For use with (1) 100 watt speaker. Requires seperately added activation switch. | 789
5500-0116 | Exterior exposed surfaces of the flush mtd Q2B to be painted FLNA4145 black. Note: No warranty on paint. May void siren warranty. | 498
5500-0117 | Exterior exposed surfaces of the pedestal mtd Q2B to be painted FLNA4145 black. Note: No warranty on paint. May void siren warranty. | 804
5500-0118 | Whelen model PAP112 PowerAir Horn with microphone public address siren shall be installed in the Top Mount Enclosed pump module. For single 100W speaker | 999
5500-0119 | Federal PF200R siren and light controller surface mounted. | 2426
5500-0120 | Powercall UDX7 siren control. For use with (1) 200 watt speaker or up to (2) 100W speakers. | 1286
5500-0121 | The e-Q2B amplifier is to be located on the back of the map box. | 0
5500-0122 | Carson SC-411RD-20 27 remote siren. | 2285
5500-0123 | Additional wiring instructions: leave additional wiring for siren, dealer to relocate siren after deliver to customer supplied center console between front seats. | 501
5500-0124 | Show-Me model 30.2200 siren with microphone. Requires (1) 100 watt speaker speaker. Not compatible with 200 watt speaker or (2) 100 watt speakers. | 1757
5500-0125 | Whelen model CCSRN3 siren with 3-Position slide switch and 18 push-button control head with Amplifier Control Module with pigtails, microphone and 20ft microphone extension cable Includes trim ring option, for semi-flush mounting of control head. | 2963
5500-0126 | Code3 XCEL #3492L6S programmable siren, recessed mounted. | 1055
5500-0127 | A Feniex Industries Typhoon siren, model C-4017 with microphone. Requires (1) 100 watt speaker speaker. Not compatible with 200 watt speaker or (2) 100 watt speakers. | 1300
5510-0001 | BP100 Speaker installed in [#LOC] | 525
5510-0002 | Speaker Federal BP200 mounted through bumper with "E-ONE" grille. Location: [#LOC]. | 1611
5510-0003 | (Obsolete from vendor; no replacement)Speaker Federal CP100S pedestal mounted. Location: [#LOC]. | 1054
5510-0006 | Speaker Federal ES100-MSBMT. Location: [#LOC]. | 628
5510-0007 | Speaker Cast Products SA2401 100W thru bumper. Location: [#LOC]. | 704
5510-0008 | Speaker Cast Products SA3501 100W through bumper. Location: [#LOC]. | 782
5510-0009 | Federal TS100-N speaker mounted on pump panel. | 640
5510-0012 | Speaker Federal TS100 through bumper with E-ONE grille. Location: [#LOC]. | 749
5510-0013 | Speaker Federal Dynamax MS100-EF thru bumper. Location: [#LOC]. | 749
5510-0015 | Speaker Federal Dynamax MS100. Located Officer's side behind Tow hook. Navistar 4400 chassis only with '07 engine. | 749
5510-0016 | Code 3 PB100C electronic siren speaker recessed in front bumper. Location: [#LOC]. | 734
5510-0017 | Speaker Cast Products SA2403 100W thru bumper. Location: [#LOC]. | 704
5510-0018 | **OBS** (use 5510-0049) Whelen SA122FMP electronic siren speaker recessed in front bumper. Location: [#LOC]. | 777
5510-0019 | University Sound speaker model MIS8C with seperate on / off switch. Locate on driver side upper module area with wire terminating in the center overhead console. | 474
5510-0020 | Special wiring requirements for the driver side Whelen SA122FMP speaker run wire to center of dash with 48" coil of additional wire for connection to radios. | 0
5510-0021 | Speaker Federal TS100-N mounted on driver side front compartment face. | 640
5510-0022 | ***(OBSOLETE)***Whelen SA314B electronic siren speaker face mounted. Location: [#LOC]. | 749
5510-0023 | Speaker Atkinson Dynamics (Federal) mounted on pump panel. | 858
5510-0024 | ** OBS** Speaker Federal TS100 thru bumper with Electric F grill. Location: [#LOC]. | 856
5510-0025 | Speaker Federal Dynamax MS100.Location: [#LOC] | 486
5510-0026 | Code 3 FM100C electronic siren speaker recessed in front bumper. Location: [#LOC]. | 847
5510-0027 | Speaker volume control on pump panel for pump panel mtd speaker. Locate next to speaker. Includes 16-18 gauge audio cable run from volume control to center overhead area, leave a 30" coil of wire. | 608
5510-0028 | Speaker Federal Dynamax ES100. Located officer's side behind tow hook. Navistar 4400 or MV607 chassis only. | 749
5510-0029 | Speaker, Federal Signal Dynamax ES100 with "E-ONE" grille through bumper. Location: [#LOC]. | 749
5510-0030 | Speaker Federal Dynamax ES100. Location: [#LOC]. | 486
5510-0031 | ***(OBSOLETE, USE 5510-0054-???)***Whelen SA314B electronic siren speaker recessed in front bumper with polished trim ring. Location: [#LOC]. | 1042
5510-0032 | Speaker Cast Products SA*3806 100W thru bumper. Location: [#LOC]. Ford chassis only. | 789
5510-0033 | Wheln UnderPro SA31I01P/D speakers (pair) with natural finish. Includes E-ONE supplied brackets (as required) for mounting under the driver and officer side non-extended front bumper. | 1054
5510-0034 | Whelen SA315P electronic siren speaker mounted behind front bumper cut-out. Location: [#LOC]. | 693
5510-0036 | Federal MS100 speaker, Center bumper, E-ONE grille logo, Wildland | 597
5510-0037 | Federal MS100 speakers, pair, center bumper, E-ONE grilles, Wildland | 1092
5510-0038 | Speaker Federal Dynamax ES100 with "E-ONE" grille. Located Driver side recess behind pump panel. | 814
5510-0039 | Speaker, Federal Signal Dynamax ES100-NYPD through bumper. Location: driver side front bumper inboard of frame. | 734
5510-0041 | Speaker, Federal Signal Dynamax ES100. Location: [#LOC]. | 749
5510-0042 | Speaker Atkinson Dynamics (Federal) model AD-SF-25 flush mounted with volume controls. Location: [#LOC]. | 948
5510-0043 | BP200 speaker cut-out with "EF" grille on officer side of front bumper inboard of frame. | 0
5510-0044 | Whelen SA315P electronic siren speaker located behind front bumper. Location: [#LOC]. | 693
5510-0045 | Speaker, Federal Signal Dynamax ES100 with "E-ONE" grille. Location: [#LOC]. | 749
5510-0046 | Speaker Federal BP100 mounted through bumper with "E-ONE" grille. Location: [#LOC]. | 1025
5510-0047 | Speakers (Pair), Federal Signal Dynamax ES100 through bumper with smooth plate grille painted same color as the heavy duty bumper and sufficient surface area for lettering. Locate both speakers next to each other center of the bumper with one common grill covering them. | 1769
5510-0048 | Speaker, Federal Signal Dynamax ES100-NYPD through bumper. Location: officer side front bumper inboard of frame for PA300 redundant siren. | 734
5510-0049 | Whelen SP123BMC electronic siren speaker recessed in front bumper. Location: [#LOC]. | 777
5510-0050 | Speaker, PowerCall Feniex with "E-ONE" grille through bumper. Location: [#LOC]. | 531
5510-0051 | Wheln UnderPro SA31I01P speaker (single) with natural finish. Includes E-ONE supplied brackets (as required) for mounting under the officer side non-extended front bumper. | 570
5510-0052 | Whelen SA315P electronic siren speaker with "E-ONE" grille through bumper. For use with commercial chassis w/OEM chrome bumper only. This option voids bumper warranty. Location: [#LOC]. | 1494
5510-0053 | Speaker volume control on front wall of rescue body interior. Includes audio cable run from volume control to radio cabinet and speaker pre-wire ceiling mounted forward and rearward body. | 897
5510-0054 | Whelen SA315P electronic siren speaker mounted behind front bumper cut-out with an E-ONE grille. Location: [#LOC]. | 743
5510-0055 | Wheln UnderPro SA31I01P/D speaker (single) with natural finish. Includes E-ONE supplied brackets (as required). Location: officer side to bottom of bumper tray rearward. | 570
5510-0056 | Mounting plate for Federal Signal Dynamax ES100 with "E-ONE" grille through bumper. Location: [#LOC]. | 393
5510-0057 | Speaker Motorola HSN4040 mounted on pump panel. With on-off switch installed on the pump operator's panel. There is to be a 16-18 gauge audio cable run from on-off switch to center dash access panel, leave a 30" coil of wire. | 870
5510-0058 | Speaker, PowerCall 6DX with "E-ONE" grille through bumper. Location: [#LOC]. | 511
5510-0059 | Whelen SA315P electronic siren speaker mounted on top of front bumper inside E-1 fabricated box. Includes E-ONE grille. Finish paint the fabricated housing: Black. Locate: centered. | 956
5510-0060 | Speaker Motorola HSN4040 mounted [#LOC]. There is to be a 16-18 gauge audio cable run from the on-off switch, with a 30" coil of wire at the termiating location. | 870
5510-0061 | Speaker, Federal Signal Dynamax ES100 with "E-ONE" grille through bumper. Grill material to be be aluminum. Finish: job color. Location: [#LOC]. | 749
5510-0062 | ***(OBSOLETE - USE 5510-0074-???)***Speaker West Mountain PWRspkr 15W mounted [#LOC]. There is to be a 16-18 gauge audio cable run from the speaker, with a 30" coil of wire at the terminating location. | 604
5510-0063 | Speaker Federal TS100. Location: [#LOC]. | 640
5510-0064 | Speaker Motorola HSN4040 mounted on pump panel. With on-off switch installed on the pump operator's panel. There is to be a 16-18 gauge audio cable run from on-off switch to center console, leave a 30" coil of wire. | 870
5510-0065 | Speaker Federal BP200-Q mounted through bumper with Federal Signal "Q" grille. Location: [#LOC]. | 1860
5510-0066 | Speaker Federal Signal Dynamax ES100 mounted behind pump panel with stainless steel grill on pump panel. Includes on-off switch installed on the pump operator's panel. There is to be a 16-18 gauge audio cable run from on-off switch to center dash access panel, leave a 30" coil of wire. | 870
5510-0067 | Federal TS100-N speaker mounted on pump panel. Wiring to terminate in center dash. | 868
5510-0068 | Whelen SP123BMC electronic siren speaker. Location: On exterior rear wall of TME module as space allows. | 777
5510-0069 | BP200 speaker cut-out with "EF" grille centered in front bumper inboard of frame. | 310
5510-0070 | Federal TS100-N speaker mounted on pump panel. Wiring to terminate in L1. | 868
5510-0071 | Speaker, Federal Signal Dynamax ES100. Location: [#LOC]. | 749
5510-0072 | Speaker Cast Products SA5403 100W thru bumper. Location: [#LOC]. Freightliner chassis only. | 789
5510-0073 | Speaker, Tomar SPK100 with "E-ONE" grille through bumper. Location: [#LOC]. | 788
5510-0074 | Speaker Standard Horizon model MLS-310 mounted [#LOC]. There is to be a 16-18 gauge audio cable run from the speaker, with a 30" coil of wire at the terminating location. | 604
5510-0075 | Speaker, Federal BP200. Location: [#LOC]. | 1611
5510-0076 | Speaker for secondary siren, Federal Signal Dynamax ES100 with "E-ONE" grille through bumper. Location: [#LOC]. | 749
5550-0006 | Whelen LED 6/2/2 lower level warning light package. Includes (6) 600 series (2) 400 series and (2) 500 series light heads w/weatherproof connectors. Locate side facing lights: [#LOC]. | 4423
5550-0007 | Whelen LED 8/2 lower level warning light package. Includes (8) 600 series and (2) 500 series light heads w/weatherproof connectors. Locate side facing lights: [#LOC]. | 4764
5550-0008 | Whelen strobe/LED 6/2/2 lower level warning light package. Includes (6) 600 series strobes, (2) 400 series strobes and (2) 500 series LED light heads w/weatherproof connectors and required power supplies. Locate side facing lights: [#LOC]. | 4269
5550-0009 | Whelen 600 series LED lower level warning light package. Includes (8) LED light heads w/weatherproof connectors. Locate per NFPA 1901. | 4192
5550-0010 | Whelen 600 series LED lower level warning light package. Includes (10) LED light heads w/weatherproof connectors. Locate side facing lights: [#LOC]. | 5241
5550-0011 | Whelen 600 series strobe lower level warning light package. Includes (8) strobe lights w/weatherproof connectors and required power supplies. Locate per NFPA 1901. | 3706
5550-0012 | Whelen 600 series strobe lower level warning light package. Includes (10) strobe lights w/weatherproof connectors and required power supplies. Locate side facing lights: [#LOC]. | 4931
5550-0013 | Federal Signal strobe/halogen lower level warning light package. Includes (8) strobe, (2) GH1F halogen lts and required power supplies. Locate side facing lights: [#LOC]. | 4162
5550-0014 | Federal Signal GS5 strobe lower level warning light package. Includes (10) Lights and required power supplies. Locate side facing lights: [#LOC]. | 4750
5550-0015 | (OBSOLETE) Federal Signal strobe/halogen 4/8 lower level warning light package. Includes (4) strobe and (8) USML-1 halogen lts. Locate per NFPA 1901. | 2926
5550-0016 | (OBSOLETE) Federal Signal strobe/halogen 4/10 lower level warning light package. Includes (4) strobe and (10) USML-1 halogen lts. Locate per NFPA 1901. | 3123
5550-0017 | (OBSOLETE) Federal Signal strobe/halogen 8/2 lower level warning light package. Includes (8) strobe and (2) USML-1 halogen lts. Locate side facing lights: [#LOC]. | 3905
5550-0018 | (OBSOLETE) Federal Signal MOD1F LED lower level warning light package. Includes (8) MOD1F LED surface mounted lights with external flasher. Locate per NFPA 1901. | 3039
5550-0019 | (OBSOLETE) Federal Signal MOD1F 8/2 LED lower level warning light package. Includes (8) MOD1F LED surface mounted lights with (2) Model 3300-04 LED lights with an external flasher. Locate side facing lights: [#LOC]. | 3470
5550-0020 | (OBSOLETE) Federal Signal MOD1F LED lower level warning light package. Includes (10) MOD1F surface mounted light heads with external flasher. Locate side facing lights: [#LOC]. | 3666
5550-0021 | Federal Signal GL5 LED lower level warning light package. Includes Ten (10) GL5-R lights. Locate side facing lights: [#LOC]. | 3800
5550-0022 | (OBSOLETE) Federal Signal MOD1X LED lower level warning light package. Includes Ten (10) MOD1X red recessed light heads. Locate side facing lights: [#LOC]. | 3206
5550-0023 | (OBSOLETE) Federal Signal MOD2X 8/2 LED lower level warning light package. Includes (8) MOD2X LED lights and (2) Model 3300-04 LED lights. Locate side facing lights: [#LOC]. | 4289
5550-0024 | (OBSOLETE) Federal Signal MOD2X LED lower level warning light package. Includes (10) MOD2X LED recessed light heads. Locate side facing lights: [#LOC]. | 4679
5550-0025 | Federal GS5 strobe lower level warning light package. Includes (8) lights and required power supplies. Located per NFPA 1901. | 3733
5550-0026 | Federal Signal GS5/GS2 strobe lower level warning light package. Includes (4) GS2 series and (4) GS5 series strobe light heads. Locate per NFPA 1901. | 2436
5550-0028 | Code3 strobe/halogen 6/4 lower level warning light package. Includes (6) 40 series strobe lights and (4) OL135 halogen lights and required power supplies. Locate side facing lights: [#LOC]. | 6425
5550-0029 | Code3 halogen 4/6 lower level warning light package. Includes Includes (6) 41 series and (4) OL135 halogen lights. Locate side facing lights: [#LOC]. | 3230
5550-0030 | Code3 model 65 red LED lower level warning light package. Includes (10) LED lights. Locate side facing lights: [#LOC]. | 5536
5550-0049 | Code3 LED 6/2/2 lower level warning light package. Includes (8) model 65 red LED and (2) LXEX1F-R LED lights. Includes chrome bezels where applicable. Locate side facing lights: [#LOC]. | 4380
5550-0051 | **(obsolete flash pattern for MOD lights)** Flash rate for Federal LED lower level warning lights to be set at pattern 1, (76 QFPM). | 0
5550-0052 | **(obsolete flash pattern for MOD lights)** Flash rate for Federal LED lower level warning lights to be set at pattern 2, (102 TFPM). | 126
5550-0053 | **(obsolete flash pattern for MOD lights)** Flash rate for Federal LED lower level warning lights to be set at pattern 8, (150 FPM). | 126
5550-0054 | Whelen 600 series Super LED lower level warning light package. Includes (10) red LED light heads w/chrome flanges. Locate side facing lights: [#LOC]. | 4161
5550-0055 | Federal Signal QuadraFlare LED lower level warning light package. Includes (10) QL64 LED light heads with bezels. Locate side facing lights: [#LOC]. | 3480
5550-0056 | (OBSOLETE) Federal Signal MOD1X 8/2 LED lower level warning light package. Includes (8) MOD1X LED lights and (2) Model 3300-04 LED lights. Locate side facing lights: [#LOC]. | 3523
5550-0057 | (Obsolete)Federal Signal QuadraFlare LED lower level warning light package. Includes (8) QL64XF-R LED light heads with bezels and (2) Model 360501-04 LED light heads. Locate side facing lights: [#LOC]. | 2924
5550-0059 | Whelen Super LED lower level warning light package. Includes (8) red 600 LED light heads and (2) red 500 LED light heads w/chrome flanges. Locate side facing lights: [#LOC]. | 3930
5550-0060 | Code3 LED 6/2/2 lower level warning light package. Includes (4) 65BZR, (2) 65FR, (2) 85BZR low on rear and (2) LXEX1F-R. Locate side facing lights: [#LOC] | 4851
5550-0061 | (OBSOLETE) Federal Signal strobe/halogen 6/2/2 lower level warning light package. Includes (6) GS5 strobes, (2) GS2 strobes and (2) USML-1 halogen lts. Locate side facing lights: [#LOC]. | 3905
5550-0062 | Federal Signal strobe lower level warning light package. Includes (8) GS5 strobes and (2) GS2 strobes lts. Locate side facing lights: [#LOC]. | 4750
5550-0063 | Whelen Super LED lower level warning light package. Includes (8) 600 Series, (2) 400 Series and chrome flanges. For use with commercial chassis w/o ext bumper. Locate side facing lights: [#LOC]. | 4258
5550-0064 | (OBSOLETE) Federal Signal LED/strobe 8/2 lower level warning light package. Includes (8) MOD1F LED surface mounted lights with external flasher and (2) Model GS5 strobe lights with power supply. Locate side facing lights: [#LOC]. | 4370
5550-0066 | Tomar lower level warning light package. Includes RECT-46 LED in front quad bezels (to alternate flash, drv side blue, ofc side red), RECT-79SS on ends of bumper gravel shield (clear frt, red rear) in angled forward bezel, RECT-37SS on side of cab down low just ahead of rear cab doors and in rear ww offset forward (red frt/ blue rear), RECT-25 LED (red) in rubrail side facing at rear of body, RECT-46 LED (drv side blue / ofc side red) rear facing down low, three 780-1228-WP power supplies, 930DM-LED-LB flasher for frt lts, and chrome flanges on applicable lts. | 10371
5550-0067 | Flash rate for Federal QuadraFlare and/or FireRay LED lower level warning lights to be set at QuadFlash 75 - Simultaneous. | 126
5550-0068 | Flash rate for Federal QuadraFlare and/or FireRay LED lower level warning lights to be set at FedPulse 75 - Simultaneous. | 0
5550-0069 | Flash rate for Federal QuadraFlare and/or FireRay LED lower level warning lights to be set at DoubleFlash 150 - Simultaneous. | 126
5550-0070 | Whelen LED lower level NFPA warning light package (includes upper rear compartment face mounted lights that are wired into lower level switching). Includes (14) lights (8/6). | 6869
5550-0071 | Whelen LED 6/4 lower level warning light package. Includes (6) 600 series and (4) 500 series light heads w/weatherproof connectors. Locate side facing lights: [#LOC]. | 4423
5550-0072 | Whelen 600 series Super LED lower level warning light package. Includes (8) red/amber and (2) red LED light heads w/chrome flanges. Locate side facing lights: [#LOC]. | 4690
5550-0073 | Whelen Super LED lower level warning light package. Includes (8) 600 Super LED light heads and (2) 900 Super LED light heads w/chrome flanges where applicable. Locate side facing lights: [#LOC]. | 4578
5550-0074 | Whelen Super LED 4/2/2/2 lower level warning light package. Includes (4) 600, (2) 900 split, (2)700 split and (2) 500 LED light heads w/weatherproof connectors. Locate side facing lights: at forward most position (900), centered in rear wheelwell (700), and in rubrail (500) side facing at rear of body. | 6052
5550-0075 | (Obsolete)Federal Signal QuadraFlare Split LED lower level warning light package. Includes (8) QL64S LED light heads with bezels and (2) Model 360601 LED light heads. Locate side facing lights: at forward most position, centered in rear wheelwell, and side facing at rear of body in rubrail if equipped. | 5588
5550-0077 | Federal Signal QuadraFlare LED upper level side warning light package. Includes (4) QL64 red LED light heads with bezels. Located 2 side facing on Driver and Officer side upper rear corners. | 1678
5550-0078 | (OBSOLETE) Federal Signal MOD3F LED upper level side warning light package. Includes (4) MOD3F red LED recessed light heads. Located 2 rear on Driver and Officer side upper corners. | 2837
5550-0081 | (OBSOLETE) Federal Signal MOD3F LED upper level rear warning light package. Includes (4) MOD3F red LED recessed light heads. Located (2) Driver and (2) Officer upper rear corners. | 2837
5550-0082 | Federal Signal QuadraFlare LED upper level rear warning light package. Includes (4) QL64 red LED light heads with bezels. Located (2) driver and (2) officer upper rear corners. | 1678
5550-0083 | Federal Signal QuadraFlare LED upper level rear warning light package. Includes (2) QL64 red LED light heads with bezels. Located (1) driver and (1) officer upper rear corners. | 844
5550-0084 | (OBSOLETE) Federal Signal MOD3F LED upper level rear warning light package. Includes (2) MOD3F red LED recessed light heads. Locate (1) Driver and (1) Officer upper rear corners. | 1425
5550-0086 | Whelen 900 series Super LED upper level side warning light package. Includes (2) red Whelen 900 Super LED model 90RR5FRR lights. Includes weatherproof connectors. Located (1) on the driver and (1) on the officer side upper rear side corners. | 1536
5550-0087 | Whelen 900 series strobe upper level side warning light package. Includes (2) Whelen 900 series strobe lights model 90F000RR with red lenses. Includes weatherproof connectors. Located 1 on the Driver and 1 on the Officer side upper rear corners. | 658
5550-0088 | Whelen 900 series Super LED upper level rear panel warning light package. Includes (2) red Whelen 900 Super LEDs lights, model 90RR5FRR. Includes weatherproof connectors. Located (1) driver and (1) officer upper rear corners. | 1536
5550-0089 | Whelen 900 series strobe upper level rear warning light package. Includes (2) Whelen 900 series strobe lights model 90F000AU with Amber lenses. Includes weatherproof connectors. Located (1) Driver and (1) Officer upper rear corners. | 658
5550-0090 | (Obsolete)Federal Signal QuadraFlare LED lower level warning light package. Includes (6) QL64XF-R LED light heads with bezels and (4) Model 360501-04 LED light heads. Locate side facing lights: [#LOC]. | 3288
5550-0091 | Whelen strobe/LED 6/2/2 lower level warning light package. Includes (6) 600 series strobes, (2) 700 series strobes and (2) 500 series LED light heads w/weatherproof connectors and required power supplies. Locate side facing lights: [#LOC]. | 4364
5550-0092 | Whelen strobe/LED 6/2/2 lower level warning light package. Includes (6) 600 series super LED, (2) 700 series split lens strobes and (2) 500 series super LED light heads w/weatherproof connectors and required power supplies. Locate side facing lights: [#LOC] | 4975
5550-0093 | Whelen Super LED lower level warning light package. Includes (6) 600 LED red light heads, (2) 400 LED red light heads and (2) 500 red LED light heads w/chrome flanges. Locate side facing lights: [#LOC] | 3752
5550-0094 | Federal Signal strobe lower level warning light package. Includes (8) GS5 strobes and (2) GS2 strobes lts. All lenses to be blue except mid-body which are red. Locate side facing lights: [#LOC] | 4750
5550-0095 | Whelen Super LED lower level warning light package. Includes (7) 600 red LED light heads, and (3) 600 blue LED light head w/chrome flanges. Locate side facing lights: [#LOC] | 4161
5550-0096 | Weldon Diamondback V46 LED lower level warning light package. Includes (10) red LED light heads w/chrome flanges. Locate side facing lights: [#LOC]. | 4227
5550-0097 | Whelen 400 series linear Super LED lower level warning light package. Includes (10) red LED light heads w/chrome flanges. Locate side facing lights: [#LOC]. | 6359
5550-0098 | (Obsolete)Federal Signal QuadraFlare LED lower level warning light package. Includes (8) QL64XF-R LED light heads with bezels and (2) Model 360501-04 LED light heads side forward mounted. Locate side facing lights: [#LOC]. | 2924
5550-0099 | Whelen Super LED lower level warning light package. Includes (4) red 600 LED light heads, (4) red/clear 600 split LED light heads and (2) red 500 LED light heads w/chrome flanges. Locate side facing lights: [#LOC]. | 5222
5550-0100 | Whelen Super LED lower level warning light package. Includes (6) red 600 LED light heads and (4) red 500 LED light heads w/chrome flanges. Locate side facing lights: [#LOC]. | 3930
5550-0101 | Whelen Super LED lower level warning light package. Includes (6) 600 red LED light heads, (2) 900 red LED light heads and (2) 500 red LED light heads w/chrome flanges. Locate side facing lights: [#LOC]. | 4132
5550-0102 | Whelen Super LED lower level warning light package. Includes (6) 600 LED light heads, (2) 900 LED light heads and (2) 500 LED light heads w/chrome flanges. Locate side facing lights: [#LOC]. | 4132
5550-0103 | Whelen Super LED lower level warning light package. Includes (8) 600 Super LED light heads and (4) 500 Super LED light heads w/chrome flanges where applicable. Locate side facing lights: [#LOC]. | 5422
5550-0104 | Whelen 600 series Super LED lower level warning light package. Includes (8) red and (2) red/white LED light heads w/chrome flanges. Locate side facing lights: [#LOC]. | 4853
5550-0105 | (Obsolete)Federal Signal QuadraFlare LED lower level warning light package. Includes (3) QL64XF-B LED light heads with bezels, (3)QL64XF-R LED light heads with bezels, (2) 360501-03 LED light heads with bezels and (2) 360501-04 light heads with bezels. Locate side facing lights: [#LOC]. | 3288
5550-0106 | Whelen Super LED lower level warning light package. Includes (6) 600 red LED light heads, (2) 400 amber LED light heads and (2) 500 red LED light heads w/chrome flanges. Locate side facing lights: [#LOC]. | 3752
5550-0107 | Whelen Super LED lower level warning light package. Includes (8) red 600 LED light heads and (2) red 500 LED light heads w/chrome flanges. Locate side facing lights: [#LOC]. | 3930
5550-0108 | (Obsolete)Federal Signal QuadraFlare LED lower level warning light package. Includes (4) QL64XF-R LED light heads, (4) QL64XF-B LED light heads, (1) Model 360501-04 LED light head and (1) Model 360501-03 light head. Lights to alternate red/blue around unit; see specificaton. Locate side facing lights: [#LOC]. | 3035
5550-0109 | Federal Signal QuadraFlare LED lower level warning light package. Includes (5) QL64 red LED light heads with bezels and (5) QL64 blue LED light heads with bezels. Lights to alternate red/blue around unit; see specificaton. Locate side facing lights: [#LOC]. | 3480
5550-0110 | Whelen Super LED lower level warning light package. Includes (4) red 600 LED light heads, (4) blue 600 LED light heads, (1) red 500 LED light head and (1) blue 500 LED light head. LIghts to alternate red/blue around unit; see specification. Locate side facing lights: [#LOC]. | 3930
5550-0111 | (OBSOLETE) Federal Signal MOD1F 8/2 LED lower level warning light package. Includes (8) MOD1F LED surface mounted lights with (2) Model 3300-04 LED lights with an external flasher. For use with commercial cabs w/o bumper extension. Locate side facing lights: [#LOC]. | 3470
5550-0112 | Federal Signal QuadraFlare LED upper level side warning light package. Includes (2) QL97 red LED light heads with bezels. Located (1) side facing on Driver and Officer side upper rear corners. | 1213
5550-0113 | Federal Signal QuadraFlare LED upper level rear warning light package. Includes (2) QL97 red LED light heads with bezels. Located (1) Driver and (1) Officer upper rear corners. | 1213
5550-0114 | Weldon Diamondback V46 LED lower level warning light package. Includes (10) red LED light heads w/clear lenses and chrome flanges. Locate side facing lights: [#LOC]. | 4227
5550-0115 | (Obsolete)Federal Signal QuadraFlare LED lower level warning light package. Includes (6) QL64XF-R LED light heads with bezels and (4) Model 360501-04 LED light heads. Locate side facing lights: [#LOC]. | 3288
5550-0116 | (Obsolete)Federal Signal QuadraFlare LED lower level warning light package. Includes (7) QL64XF-R LED, (1) QL64XF-B LED light heads with bezels and (2) Model 360501-04 LED light heads. Locate side facing lights: [#LOC]. | 2924
5550-0117 | Whelen Super LED lower level warning light package. Includes (6) 600 Super LED light heads (2 red forward/2 red rearward/2 amber rearward) and (6) side facing 500 Super LED red light heads w/chrome flanges where applicable. Requires additional side facing lights midship to meet blocking mode. Locate side facing lights: [#LOC]. | 5361
5550-0118 | Whelen LED lower level cab warning light package. Includes light heads wiith bezels located (1) each side of hood area and (1) each side forward facing mounted in grill area. | 0
5550-0119 | Whelen LED lower level body warning light package. Includes (6) LED light heads located (1) each side forward of the rear wheel well, (1) each side rearward of the rear wheel well and (1) each side on rear of body down low below the taillights (offset outboard). | 0
5550-0120 | Whelen Super LED lower level warning light package. Includes (10) [#COL] 600 light heads w/chrome flanges on all (10) lights. Locate side facing lights: [#LOC]. | 3930
5550-0121 | Whelen Super LED lower level warning light package. Includes (10) Blue 600 LED light heads w/chrome flanges on all (10) lights. Locate side facing lights: [#LOC]. | 3930
5550-0122 | Whelen 24V Super LED lower level warning light package. Includes (10) Blue 600 LED light heads w/chrome flanges and bezels. Locate side facing lights: [#LOC]. | 4228
5550-0123 | Whelen M6 Super LED lower level warning light package. Includes (8) red M6R LED light heads and (2) red 500 Super LED light heads w/chrome flanges. Locate side facing lights: [#LOC]. | 4378
5550-0124 | Federal Signal GS5 [#COL] strobe lower level warning light package. Includes (10) Lights and required power supplies. Two NFPA Required Front and Two Rear lights. Locate side facing lights: [#LOC]. | 2897
5550-0125 | Whelen M6RC Super LED lower level warning light package. Includes (8) red M6RC LED light heads and (2) red 500 Super LED light heads w/chrome flanges and clear lenses. Locate side facing lights: [#LOC]. | 4378
5550-0126 | ** OBSOLETE USE 5550-0218 ** Federal Signal IMPAXX LED lower level warning light package. Includes (10) IPX302 [#COL] LED light heads w/chrome bezels/flanges. Locate side facing lights: [#LOC]. | 1943
5550-0127 | Federal Signal QuadraFlare LED lower level warning light package. Includes (10) QL64C red LED light heads with clear lenses and bezels. Locate side facing lights: [#LOC]. | 3480
5550-0128 | Whelen Super LED lower level warning light package. Includes (6) red 600 LED light heads, (2) red LIN3 lights and (2) red 500 LED light heads w/chrome flanges. Locate side facing lights: [#LOC]. | 3930
5550-0129 | Whelen 600 series Super LED lower level warning light package. Includes (5) red LED light heads w/chrome flanges and (5) blue LED light heads w/chrome flanges. LIghts to alternate red/blue around unit; see specification. Locate side facing lights: [#LOC]. | 4161
5550-0130 | Weldon Diamondback V46W-C/V26W-C LED lower level warning light package. Includes (8) red V46 LED light heads w/clear lenses and (2) red V26 LED light heads w/clear lenses. Locate side facing lights: [#LOC]. | 4081
5550-0131 | Whelen Super LED lower level warning light package. Includes (8) 600 LED light heads (7 red,1 blue rear facing officer side) and (2) red 500 LED light heads w/chrome flanges. Locate side facing lights: [#LOC]. | 3930
5550-0132 | Whelen Super LED lower level warning light package. Includes (8) red 600 LED light heads and (2) red TIR3 LED light heads grommet mounted. Locate side facing lights: [#LOC]. | 3745
5550-0133 | Whelen 500 Series Super LED upper level rear warning light package. Includes (4) red Whelen 500 Super LED TIR6 lights with chrome bezels and clear lenses. Includes weatherproof connectors. Locate (1) rear facing each side up high, (1) side facing each side up high rearward on the body. | 1372
5550-0134 | Federal Signal GL5 [#COL] LED lower level warning light package. Includes ten (10) GL5-R lights. Locate side facing lights: [#LOC]. | 2897
5550-0135 | Whelen Super LED lower level warning light package with clear lenses. Includes (6) red 600 LED light heads, (2) red/clear 600 split LED light heads (side facing forward position) and (2) red 500 LED light heads w/chrome flanges. Locate side facing lights: [#LOC]. | 4827
5550-0136 | Federal Signal LED lower level body warning light package. Includes (6) LED light heads with bezels located (1) each side above area forward of the rear wheel well on hose tray, (1) each side rearward of the rear wheel well and (1) each side on rear of body down low below the taillights (offset outboard). | 0
5550-0137 | (Obsolete)Federal Signal QuadraFlare LED lower level body warning light package. Includes (4) QL64XF-R LED light heads with bezels and (2) Model 360501-04 LED light heads. | 0
5550-0138 | Federal Signal LED lower level cab warning light package. Includes (4) Model 3605 light heads. Lights mounted per NFPA. The light heads shall be located as follows (NO EXCEPTIONS): Two Model 3605 LED light heads shall be mounted on the front of the apparatus facing forward. Two Model 3605 LED light heads shall be mounted one (1) each side at the forward most hood (as practical). | 0
5550-0139 | Whelen Super LED lower level cab warning light package. Includes (2) 600 LED red light heads and (2) 400 LED red light heads with flanges. | 0
5550-0140 | Whelen Super LED lower level body warning light package. Includes (4) 600 LED red light heads and (2) 500 LED red light heads with flanges. | 0
5550-0141 | Federal Signal Impaxx LED lower level body warning light package. Includes (6) Impaxx LED light heads with bezels located (1) each side below the forward body compartment (offset rearward), (1) each side below the rearward body compartments (offset rearward) and (1) each side on rear of body down low below the taillights (offset outboard). | 0
5550-0142 | Federal Signal Impaxx LED lower level cab warning light package. Includes (4) Impaxx LED light heads wiith bezels located (1) each side of hood area and (1) each side forward facing mounted in grill area. | 0
5550-0143 | Whelen Super LED lower level cab warning light package. Includes (4) LIN3 LED. The light heads shall be located as follows (NO EXCEPTIONS): Two (2) Whelen LIN3 Super LED light heads on the front of the apparatus facing forward. Two (2) Whelen LIN3 Super LED light heads shall be mounted one (1) each side at the forward most hood (as practical). | 0
5550-0144 | Whelen Super LED lower level body warning light package. Includes (6) LIN3 light heads located (1) each side below the forward body compartment (offset rearward), (1) each side below the rearward body compartments (offset rearward) and (1) each side on rear of body down low below the taillights (offset outboard). | 0
5550-0145 | Federal LED lower level cab warning light package. Includes (4) QL64 QuadraFlare LED light heads with red lenses. Custom ES. The rectangular lights shall be wired with weatherproof connectors and shall be mounted as close to the corner points of the apparatus as is practical as follows: Two (2) lights on the front of the apparatus facing forward. Two (2) lights each side of the apparatus, one (1) each side at the forward most point (as practical). | 0
5550-0146 | Whelen Super LED lower level cab warning light package. Includes (4) 600 Super LED light heads with red lenses. Custom ES. The rectangular lights shall be wired with weatherproof connectors and shall be mounted as close to the corner points of the apparatus as is practical as follows: Two (2) lights on the front of the apparatus facing forward. Two (2) lights each side of the apparatus, one (1) each side at the forward most point (as practical). | 0
5550-0147 | Whelen Super LED lower level warning light package with clear lenses. Includes (4) 600 LED light heads (2-red, 2-blue), (4) 900 LED light heads (2-red, 2-blue) and (2) 500 TIR6 LED light heads (1-red, 1-blue) w/chrome flanges. Locate side facing lights: [#LOC]. | 5005
5550-0148 | Whelen M6 Super LED lower level warning light package. Includes (6) red M6RC LED light heads with clear lenses and chrome flanges, (4) split red/clear M6D light heads with clear lenses and chrome flanges. See specifications for locations of split lights. Locate side facing lights: [#LOC]. | 5000
5550-0149 | Whelen M6 Super LED lower level warning light package. Includes (10) red M6R LED light heads w/chrome flanges. Locate side facing lights: [#LOC]. | 4932
5550-0150 | (Obsolete)Federal Signal QuadraFlare LED lower level warning light package. Includes (4) QL64XF-R LED, (4)QL64SFC-RC LED with bezels and (2) Model 360511-04 LED light heads. Locate side facing lights: [#LOC]. | 4398
5550-0151 | (Obsolete)Federal Signal QuadraFlare LED lower level warning light package. Includes (6) QL64XF-B LED light heads with bezels, (2) QL64XF-R LED lght heads with bezel and (2) Model 360501-03 LED light heads. Locate side facing lights: [#LOC]. | 2924
5550-0152 | Federal Signal QuadraFlare LED lower level warning light package. Includes (8) QL64 red LED light heads with bezels and (2) forward facing QL64C-RC split red/clear LED light heads with bezels. Locate side facing lights: [#LOC]. | 3610
5550-0153 | Whelen M series Super LED lower level warning light package with clear lenses. Includes (4) M6 LED light heads (2-red, 2-blue), (4) M9 LED light heads (2-red, 2-blue) and (2) 500 TIR6 LED light heads (1-red, 1-blue) w/chrome flanges. Locate side facing lights: [#LOC]. | 5393
5550-0154 | Whelen M6 Super LED lower level warning light package. Includes (1) red M6RC LED light head with clear lens and chrome flange, (1) blue M6BC with clear lens and chrome flange and (8) split red/clear M6D light heads with clear lenses and chrome flanges. Locate side facing lights: [#LOC]. | 5352
5550-0155 | Whelen Super LED lower level warning light package with clear lenses. Includes (8) 600 LED light heads (6 red,2 blue; (1) forward and (1) rearward facing officer side) and (2) red 500 LED light heads w/chrome flanges. Locate side facing lights: [#LOC]. | 3930
5550-0157 | (Obsolete)Federal Signal QuadraFlare LED lower level warning light package. Includes (5) QL64XF-R LED light heads with bezels, (1) QL64XF-B LED light head with bezel and (4) Model 360501-04 LED light heads. Locate side facing lights: [#LOC]. | 3288
5550-0158 | Federal Signal Viper EXT LED upper level rear warning light package. Includes (9) Viper EXT red LEDs; (5) center upper body rear facing, (2) driver upper body corner side facing and (2) officer upper body corner side facing. | 2583
5550-0159 | Whelen M6 Super LED lower level warning light package. Includes (6) M6RC red LED light heads with clear lenses, (2) M9RC red LED light heads with clear lenses and (2) red 500 Super LED light heads w/chrome flanges and clear lenses. Locate side facing lights: [#LOC]. | 5626
5550-0160 | Whelen M-Series Super LED upper level rear facing warning light package. Includes (2) red Super LED model M9RC lights with weatherproof connectors and clear lenses. Located rear of body (1) Driver and (1) Officer side upper body. | 1610
5550-0161 | Whelen M-Series Super LED upper level side warning light package. Includes (2) red Super LED model M9RC lights with weatherproof connectors and clear lenses. Located side of body (1) on the Driver and (1) on the Officer side upper rear side corners. | 1610
5550-0162 | Federal Signal QuadraFlare LED lower level body warning light package. Includes (4) QL64 red LED light heads with bezels and (4) red IMPAXX LED light heads. IMPAXX lights shall be located, 1 on the front of the cab each side and 1 as far forward on the front fenders each side. QuadraFlare LED lights shall be located, 2 centraly locate on the body each side and 2 on the rear each side. | 2319
5550-0163 | Whelen M6 Super LED lower level warning light package. Includes (8) red/blue M6J LED light heads and (2) red/blue 500 Super LED light heads w/chrome flanges and clear lenses. Locate side facing lights: at forward most position, in rear wheelwell offset to front, and side facing at rear of body in rubrail if equipped. | 4870
5550-0164 | Whelen 600 series Super LED lower level warning light package. Includes (10) red LED light heads w/clear lenses and chrome flanges. Locate side facing lights: [#LOC]. | 4161
5550-0165 | Code 3, LED warning light package, base, Wildland | 9824
5550-0166 | Whelen LED warning light package, option. Wildland | 8142
5550-0167 | Federal LED warning light package, option, Wildland | 6827
5550-0168 | (Obsolete)Federal Signal QuadraFlare LED lower level body warning light package. Includes (2) QL64XF-R LED light heads with bezels, (2) 360501-04 LED light heads and (4) red IMPAXX LED light heads. IMPAXX lights shall be located, 1 on the front of the cab each side and 1 as far forward on the front fenders each side. QuadraFlare LED lights shall be located on the rear each side. 360501-04 LED light heads to be located each side in the rubrail below the rear compartment. | 2246
5550-0169 | Federal Signal QuadraFlare LED lower level warning light package. Includes (10) QL64 blue LED light heads with bezels. Locate side facing lights: [#LOC]. | 3480
5550-0170 | Whelen Super LED lower level warning light package. Includes (8) 600 Series (4) red & (4) blue, (2) 400 Series (1) red & (1) blue and chrome flanges alternating in colors. Locate side facing lights: at forward most position, in rear wheelwell offset to front, and on tailboard mounted light box above rear tailboard. Lights will alternate color from light to light. All lights will have clear lenses with colored LEDs. | 4161
5550-0171 | Whelen Super LED lower level warning light package. Includes (4) red 600 LED light heads, (4) blue 600 LED light heads, (1) red 500 LED light head and (1) blue 500 LED light head. Lights to be driver side red, officer side blue; see specification. Locate side facing lights: [#LOC]. | 3930
5550-0172 | Whelen Super LED lower level warning light package. Includes (4) red 600 LED light heads, (2) red LIN3 lights and (2) red 500 LED light heads w/chrome flanges. Locate side facing lights at forward most position and in wheelwell offset to the rear. Wetside Tanker Only. | 3103
5550-0173 | Whelen M6 Super LED lower level warning light package. Includes (8) red M6R LED light heads and (2) red M2R LED light heads. Locate side facing lights: [#LOC]. | 4378
5550-0174 | Warning lights facing rearward shall be moved up in place of standard location. | 0
5550-0175 | Federal Signal QuadraFlare/Viper EXT LED lower level warning light package. Includes (12) QL64XF-NYPD LED light heads with chrome bezels and (2) Viper EXT LED light heads. Light color and locations; Front: QL64 white Inboard and red outboard of upper quad bezel. Side facing: (1) Viper EXT model VPX802-5-NYPD white each side of gravel shield, (1) QL64 red each side above cab wheel well, (1) QL64 red each side L1/R1 primary door low offset forward, (1) QL64 red each side L2/R2 secondary door low offset rearward and (1) QL64 red each side L4/R4 secondary door low offset rearward. Side facing lights to recessed (except bumper mounted and over cab wheel well). No rear facing in package. | 7093
5550-0176 | Federal Signal QuadraFlare LED upper level warning light package. Includes (10) QL97XF-R-NYPD red LED light heads with chrome bezels and (2) QL97XF-B-NYPD blue LED light heads with chrome bezels. Light locations; Side facing: (1) red each side forward upper body corners below quartz light in recess, (1) red each side rearward upper body corners below quartz light in recess, (1) red each side upper centered below quartz light in recess. Rear facing: (1) red each side up high inboard of Whelen scene lights, (1) red each side above rear tail lights and (1) blue above the lower red warning lights. | 6957
5550-0177 | Federal Signal Impaxx/Quadraflare LED lower level warning light package. Includes (4) Impaxx red LED light heads with bezels and (4) QL64 red LED light heads with bezels. Location: (1) Impaxx each side forward facing, (1) Impaxx each side forward side facing, (1) Quadraflare each side in rear wheel well offset rearward and (1) Quadraflare each side facing rearward. | 2613
5550-0178 | Whelen Super LED lower level warning light package with clear lens. Includes (8) red 600 LED light heads and (2) red 500 LED light heads w/chrome flanges. Locate side facing lights: [#LOC]. | 3930
5550-0179 | Whelen LED 4/2/2 lower level warning light package. Includes (4) 600 series and (2) 400 series light heads and (2) LIN3 series light w/weatherproof connectors. Locate (2) Whelen 400 series lights forward facing, (2) Whelen LIN3 series on forward side face, (2) Whelen 600 series on tailboard mounted light box above rear tailboard w/weatherproof connectors and (2) Whelen 600 series rear facing. Locate per NFPA 1901. | 4192
5550-0180 | Whelen M6 Super LED lower level warning light package. Includes (10) red M6 LED light heads w/clear lenses and chrome flanges. Locate side facing lights: [#LOC]. | 4932
5550-0181 | Whelen Super LED lower level warning light package with clear lenses. Includes (8) red/clear M6 split LED light heads and (2) split red/clear M2 LED light heads w/chrome flanges. State of Maryland only. Locate side facing lights: [#LOC]. | 5399
5550-0182 | Whelen LED lower level warning light package. Includes (10) red LIN3 lights w/chrome flanges. Locate side facing lights: [#LOC]. | 2377
5550-0183 | Whelen M6 Super LED lower level warning light package. Includes (8) red M6R LED light heads and (2) red TIR3 LED light heads. Locate side facing lights: [#LOC]. Note: TIR3 Series light only available with clear lenses. | 4378
5550-0184 | Color modification for Whelen Super LED lower level warning light package. Color: all red except two (2) forward facing cab lights shall be split lens red/clear. | 0
5550-0185 | Whelen Super LED lower level warning light package. Includes ten (10) 600 light heads w/chrome flanges on all ten (10) lights. Color: all red except two (2) forward facing cab lights shall be split lens red/clear. Locate side facing lights: [#LOC]. | 3930
5550-0186 | Whelen M Series Super LED lower level warning light package. Includes (8) red M6R LED light heads and (2) red M2R LED light heads. Locate side facing lights: [#LOC]. | 4378
5550-0187 | Whelen Super LED lower level warning light package. Includes (2) red 600 LED light heads, (2) red LIN3 lights and (4) red 500 LED light heads w/chrome flanges. Locate side facing lights: at forward most position, and side facing at rear of body in rubrail if equipped. | 2969
5550-0188 | Whelen M6 Super LED lower level warning light package. Includes (6) red M6R and (4) blue M6B LED light heads w/chrome flanges. See specifications for color locations. Locate side facing lights: [#LOC]. | 4932
5550-0189 | Whelen Super LED lower level warning light package. Includes (7) red 600 LED light heads, (1) blue 600 LED light heads and (2) red 500 LED light heads. Locate side facing lights: [#LOC]. | 3930
5550-0190 | Federal Signal QuadraFlare LED lower level warning light package. Includes (5) QL64 red LED light heads with bezels and (5) QL64 blue LED light heads with bezels. Lights to alternate red/blue around unit; see specificaton. Locate side facing lights: [#LOC]. | 3480
5550-0191 | Weldon Diamondback V46/V79 LED lower level warning light package. Includes (8) red V46 LED light heads w/clear lenses and (2) red V79 LED light heads w/clear lenses. Locate side facing lights: [#LOC]. | 4959
5550-0192 | Federal Signal QuadraFlare LED lower level warning light package. Includes (8) QL64 red LED light heads with bezels and (2) IMPAXX LED model IPX302-4 light heads. Locate side facing lights: [#LOC]. | 3119
5550-0193 | Federal Signal QuadraFlare LED lower level warning light package. Includes (6) QL64 red LED light heads with bezels and (4) IMPAXX LED model IPX302-4 light heads. Locate side facing lights: [#LOC]. | 2895
5550-0194 | Federal Signal QuadraFlare LED lower level warning light package. Includes (4) QL64 red LED light heads, (4) QL64 blue LED light heads, (1) IMPAXX LED model IPX302-3 light head and (1) IMPAXX LED model IPX302-4 light head. Lights to alternate red/blue around unit; see specification. Locate side facing lights: [#LOC]. | 3177
5550-0197 | Weldon Diamondback LED lower level warning light package. Includes (4) red V46 LED light heads w/clear lenses, (4) red V79 LED light heads w/clear lenses and (2) red V26 LED light heads w/clear lenses. Locate side facing lights: [#LOC]. | 5550
5550-0198 | Federal Signal level warning light package, IMPAXX LED. Includes (10) red model IPX302-4 w/ bezel (chrome). Locate side facing lights: [#LOC]. | 2262
5550-0199 | Whelen Super LED lower level warning light package. Includes (6) red 600 LED light heads and (2) red 500 LED light heads w/chrome flanges. Locate side facing lights: [#LOC]. | 3147
5550-0200 | Federal Signal QuadraFlare LED lower level warning light package. Includes (8) QL64 red LED light heads with bezels. Locate side facing lights: [#LOC]. | 2787
5550-0201 | Federal Signal QuadraFlare LED lower level warning light package. Includes (6) QL64 red LED light heads with bezels (chrome) and (2) IMPAXX LED model IPX302-4 light heads with bezels (chrome). Locate side facing lights: [#LOC]. | 3119
5550-0202 | Federal Signal QuadraFlare LED lower level warning light package. Includes (8) QL64 red LED light heads with bezels (chrome) and (2) IMPAXX LED model IPX302-4 light heads with bezels (chrome). Locate side facing lights: [#LOC]. | 3119
5550-0203 | Whelen LED 4/4 lower level warning light package. Includes (4) 600 series and (4) LIN3 series light heads w/weatherproof connectors. Locate (2) Whelen LIN3 series lights forward facing, (2) Whelen LIN3 series on forward side face, (2) Whelen 600 series in wheelwell and (2) Whelen 600 series rear facing. Locate per NFPA 1901. | 3251
5550-0204 | Whelen 600 series Super LED lower level warning light package. Includes (8) red LED light heads w/chrome flanges. Locate side facing lights: [#LOC]. | 3332
5550-0205 | Whelen M6 Super LED lower level warning light package. Includes (8) red M6R LED light heads w/chrome flanges. Locate side facing lights: [#LOC]. | 3947
5550-0206 | Whelen M6 Super LED lower level warning light package. Includes (6) red M6R LED light heads w/chrome flanges and (2) M2R LED light heads with chrome flanges. Locate side facing lights: [#LOC]. | 3652
5550-0207 | Whelen Super LED lower level warning light package. Includes (5) red 600 LED light heads (1) blue 600 LED light head at rear officer side and (2) red 500 LED light heads w/chrome flanges. Locate side facing lights: [#LOC]. | 3988
5550-0208 | Federal Signal QuadraFlare LED lower level warning light package. Includes (4) QL64 red LED light heads with bezels (chrome) and (8) IMPAXX LED model IPX302-4 light heads with bezels (chrome). Locate side facing lights: [#LOC]. | 3387
5550-0209 | Federal Signal LED lower level cab warning light package. Includes IPX302-4 light heads with bezels (chrome) located (1) each side of hood area and (1) each side QL64 red with bezels (chrome) forward facing mounted in grill area. | 0
5550-0210 | Federal Signal QuadraFlare LED lower level warning light package. Includes (8) Quadraflare light heads, (7) QL64 red LED lights and (1) QL64 blue LED light with bezels and (2) IMPAXX LED model IPX302-4 light heads. Locate side facing lights: [#LOC]. | 3119
5550-0211 | Whelen Super LED lower level warning light package with clear lenses. Includes (8) 600 LED light heads (4 red driver's side, 4 blue officer's side) and (2) 500 LED light heads (1 red driver's side, 1 blue officer's side)w/chrome flanges. Locate side facing lights: [#LOC]. | 3930
5550-0212 | Whelen 900 series Super LED upper level rear panel warning light package. Includes (2) Whelen 900 Super LED lights with clear lens. (1) red model 90RRF5CR driver's side and (1) blue model 90BBF5CR officer's side. Includes weatherproof connectors. Located upper rear corners. | 1536
5550-0213 | Whelen Super LED lower level warning light package. Includes (6) red 600 LED light heads, (2) red LIN3 lights and (2) red 500 LED light heads w/chrome flanges and clear lenses. Locate side facing lights: [#LOC]. | 3930
5550-0214 | Whelen Super LED lower level warning light package with clear lens. Includes (7) red 600 LED light heads, (1) blue 600 LED light heads and (2) red 500 LED light heads. Locate side facing lights: [#LOC]. | 3930
5550-0215 | Whelen 900 series Super LED upper level side warning light package with clear lens. Includes (2) red Whelen 900 Super LED lights. Includes weatherproof connectors. Located (1) on the driver and (1) on the officer side upper rear body panels. | 1536
5550-0216 | Whelen 900 series Super LED upper level rear panel warning light package with clear lens. Includes (1) red, (1) blue Whelen 900 Super LEDs lights. Includes weatherproof connectors. Located (1) red on driver and (1) blue on officer upper rear corners. | 1536
5550-0217 | Federal Signal QuadraFlare LED lower level warning light package. Includes (2) QL64 red LED light heads with bezels (chrome) and (6) IMPAXX LED model IPX302-4 light heads with bezels (chrome). Locate side facing lights: [#LOC]. | 2697
5550-0218 | Federal Signal IMPAXX LED lower level warning light package. Includes (10) IPX302 [#COL] LED light heads w/chrome bezels. Locate side facing lights: [#LOC]. | 1943
5550-0219 | Whelen Super LED lower level warning light package. Includes (4) red 600 LED light heads,(2) blue 600 LED light heads, (2) red LIN3 lights and (2) red 500 LED light heads w/chrome flanges. Locate side facing lights: [#LOC]. | 3930
5550-0220 | Federal Signal QuadraFlare LED lower level warning light package. Includes (6) QL64 red LED light heads with bezels and (4) IMPAXX LED model IPX600B-R light heads. Locate side facing lights: [#LOC]. | 3478
5550-0221 | Whelen M6 Super LED lower level warning light package. Includes (4) red M6RC LED light heads, (2) split red/clear M6D light heads and (2) red Vertex VTX609R LED light heads w/chrome flanges. See specification for location of split lights. Locate side facing lights: [#LOC]. | 4974
5550-0222 | Federal Signal QuadraFlare LED upper level warning light package. Includes (8) QL64 red LED light heads with bezels. Locate side facing lights: [#LOC]. | 2787
5550-0223 | Whelen 900 series Super LED upper level side warning light package. Includes (2) red Whelen 900 Super LED model 90RRF5RR lights. Includes weatherproof connectors. Located (1) on the driver and (1) on the officer side upper forward side corners. | 1536
5550-0224 | Whelen LED 4/4 lower level warning light package. Includes (4) 600 series and (4) LIN3 series light heads w/weatherproof connectors. Locate (2) Whelen LIN3 series lights forward facing (driver red, officer blue), (2) red Whelen LIN3 series on forward side face, (2) red Whelen 600 series in wheelwell and (2) Whelen 600 series rear facing (driver red, officer blue). Locate per NFPA 1901. | 3251
5550-0225 | Whelen M6 Super LED lower level warning light package. Includes (8) red M6RC LED light heads with clear lens and (2) red M2RC LED light heads with clear lens. Locate side facing lights: [#LOC]. | 4378
5550-0226 | Whelen LED lower level warning light package. Includes (8) red LIN3 lights w/chrome flanges. Locate side facing lights forward point most practical location and rear most practical location (in rub rail if applicable). | 1836
5550-0227 | Whelen M6/M7/600/IONWR Super LED lower level warning light package. Includes (2) red M6R LED light heads, (4) split red/clear M7D light heads, (2) 600 Series Super LED light heads, Red with clear lenses and (2) red IONWR LED light heads. See specification for location of split lights. Locate side facing lights: [#LOC]. | 5162
5550-0228 | Whelen M Series Super LED lower level warning light package. Includes (8) red M6R LED light heads and (2) red M7R LED light heads. Locate side facing lights: [#LOC]. | 4378
5550-0229 | Federal Signal QuadraFlare LED lower level warning light package. Includes (4) QL64 red LED light heads with bezels and (6) IMPAXX LED model IPX302-4 light heads. Locate side facing lights: [#LOC]. | 2895
5550-0230 | Whelen LED 4/4 lower level warning light package with red lights and clear lenses. Includes (4) 600 series and (4) LIN3 series light heads w/weatherproof connectors. Locate (2) Whelen LIN3 series lights forward facing, (2) Whelen LIN3 series on forward side face, (2) Whelen 600 series in wheelwell and (2) Whelen 600 series rear facing. Locate per NFPA 1901. | 3251
5550-0231 | Federal Signal IMPAXX LED lower level body warning light package. Includes (8) IMPAXX LED light heads with bezels. IMPAXX lights shall be located, (1) on the front of the cab each side and (1) as far forward on the front fenders each side, (2) centrally located on the body each side and (2) on the rear compartment face each side. Mini Pumper Only. | 1856
5550-0232 | Federal Signal QuadraFlare LED lower level warning light package with clear lenses. Includes (4) QL64C red LED light heads with bezels, (4) QL64C-RC LED light heads with bezels and (2) IMPAXX LED model IPX300-4 light heads. See specification for detail of lighting locations. Locate side facing lights: at forward most position, centered in rear wheel well, and side facing at rear of body in rubrail if equipped. | 4036
5550-0233 | Whelen Super LED lower level warning light package. Includes (6) red 600 LED light heads, (2) red LIN3 lights and (2) red 500 LED light heads w/chrome flanges. Locate side facing lights: [#LOC]. | 3930
5550-0234 | Whelen M6RC Super LED lower level warning light package. Includes (8) red M6RC LED light heads and (2) red 500 Super LED light heads w/chrome flanges and clear lenses. Locate side facing lights: [#LOC]. | 4378
5550-0235 | Code 3 NFPA warning light package. Includes X58A red/blue lightbar, (8) 65 LED lights (4 red, 4 blue), (2) LXEX1F LED lights (1 red, 1 blue) and (2) 550 rotators (1 red, 1 blue) | 621
5550-0236 | Whelen M6 Super LED lower level warning light package. Includes (6) red M6R LED light heads, (2) blue M6B LED light heads (1 officer front and 1 officer rear facing) and (2) red M2R LED light heads. Locate side facing lights: [#LOC]. | 4378
5550-0237 | Whelen LED lower level cab warning light package. Includes light heads wiith bezels located (1) each side facing on hood or at forward most point as practical and (1) each side forward facing mounted in grill area. | 0
5550-0238 | Federal Signal QuadraFlare LED lower level warning light package. Includes (3) QL64 red LED light heads, (3) QL64 blue LED light heads, (2) IMPAXX LED model IPX302-3 light head and (2) IMPAXX LED model IPX302-4 light head. Lights to alternate red/blue around unit; see specification. Locate side facing lights: [#LOC]. | 3177
5550-0239 | Whelen Super LED lower level body warning light package. Includes (2) 600 series light heads located forward facing on grill and (8) LIN3 light heads located (1) each side of cab forward most point (as applicable) (1) each side below the forward body compartment (offset rearward), (1) each side below the rearward body compartments (offset rearward) and (1) each side on rear of body down low below the taillights (offset outboard). | 0
5550-0240 | Whelen Super LED lower level warning light package. Includes (8) red 600 LED light heads and (2) red 500 LED light heads w/chrome flanges. Locate side facing lights: [#LOC]. | 3930
5550-0241 | Whelen M6 Super LED lower level warning light package. Includes (6) M6R red LED light heads, (2) M9R red LED light heads and (2) red M2R red Super LED light heads. Locate side facing lights: [#LOC]. | 5626
5550-0242 | Whelen Super LED lower level warning light package. Includes (8) 600 LED light heads (6) Red/Blue (2) Red /White with clear lenses and (2) red 500 LED light heads with clear lenses and chrome flanges. Locate side facing lights: [#LOC]. | 4444
5550-0243 | Whelen M Series Super LED lower level warning light package. Includes (8) red M6R LED light heads and (2) red M7R LED light heads. Locate side facing lights: [#LOC]. | 4378
5550-0244 | (Do not use. Will not meet NFPA requirements)Whelen M6 Super LED lower level warning light package. Includes (8) split red/clear M6D LED light heads and (2) red TIR3 LED light heads. Locate side facing lights: [#LOC]. | 4634
5550-0245 | Whelen Super LED lower level warning light package. Includes (4) red 600 LED light heads, (4) blue 600 LED light heads, (1) red 500 LED light head and (1) blue 500 LED light head all with clear lenses. Lights to be driver side blue, officer side red; see specification. Locate side facing lights: [#LOC]. | 3930
5550-0246 | Whelen Super LED lower level cab warning light package. Includes (4) LIN3 LED (2) red driver side and (2) blue officer side. | 0
5550-0247 | Whelen Super LED lower level body warning light package. Includes (6) LIN3 light heads (5 red, 1 blue) located (1) each side below the forward body compartment (offset rearward), (1) each side below the rearward body compartments (offset rearward) and (1) each side on rear of body down low below the taillights (offset outboard). | 0
5550-0248 | Federal Signal QuadraFlare LED lower level warning light package with clear lenses. Includes (8) QL64C red LED light heads with bezels and (2) IMPAXX LED model IPX300-4 light heads. Locate side facing lights: [#LOC]. | 3119
5550-0249 | Whelen M6 Super LED lower level warning light package. Includes (5) red M6R LED light heads, (2) M6J split red/blue LED light heads, (1) blue M6B LED light head (officer front) and (2) red M2R LED light heads. Locate side facing lights: [#LOC]. | 4960
5550-0250 | Whelen Super LED lower level warning light package. Includes (4) red 600 LED light heads, (4) red LIN3 lights and (2) red 500 LED light heads w/chrome flanges. Locate side facing lights: [#LOC]. | 3387
5550-0251 | Whelen 600 series Super LED lower level warning light package. Includes (10) LED light heads w/chrome flanges. (5) Red, (5) blue alternating. Locate side facing lights: [#LOC]. | 4161
5550-0252 | Whelen 600 series Super LED lower level warning light package. Includes (8) red LED light heads with clear lenses and (2) split red/blue LED light heads with clear lenses. Locate side facing lights: [#LOC]. | 4234
5550-0253 | Whelen M-Series Super LED upper level rear facing warning light package. Includes (2) Super LED M9 series lights, (1) red Super LED model M9RC light on the officer side, (1) blue Super LED model M9BC light on the driver side with weatherproof connectors and clear lenses. Located (1) Driver and (1) Officer upper rear corners. | 1610
5550-0254 | Whelen M6 Super LED lower level warning light package. Includes (4) red M6RC LED light heads with clear lenses and chrome flanges, (4) split red/clear M6D light heads with clear lenses and chrome flanges and (2) red M2RC LED light heads. See specifications for locations of split lights. Locate side facing lights: [#LOC]. | 4965
5550-0255 | Whelen 900 series Super LED upper level rear panel warning light package with clear lens. Includes (2) red Whelen 900 Super LEDs lights, model 90RR5FCR. Includes weatherproof connectors. Located Rear of body (1) driver and (1) officer upper rear corners. | 1536
5550-0256 | Federal Signal QuadraFlare LED upper level rear warning light package. Includes (2) QL97 (1) blue and (1) red LED light heads with bezels. Located (1) blue on the driver and (1) red on the officer side of upper rear corners. | 1213
5550-0257 | Whelen M6 Super LED lower level warning light package. Includes (10) red/blue M6J LED light heads w/chrome flanges and clear lenses. Locate side facing lights: [#LOC]. | 4870
5550-0258 | Whelen M6 Super LED lower level warning light package. Includes (4) red M6R LED light heads, (4) blue M6B LED light heads, (1) red M2R LED light head and (1) blue M2B LED light head. Driver side red, officer side blue. Locate side facing lights: [#LOC]. | 4378
5550-0259 | Federal Signal Impaxx LED lower level cab warning light package. Includes (6) Impaxx LED light heads with bezels located (1) each side of hood area, (1) each side forward facing mounted in grill area and (1) each side of the gravel shield. | 0
5550-0260 | Federal Signal QuadraFlare LED lower level warning light package. Includes (4) QL64 red LED light heads, (4) QL64 blue LED light heads, (1) IMPAXX LED model IPX302-3 light head and (1) IMPAXX LED model IPX302-4 light head. Lights to alternate red/blue around unit; see specification. Locate side facing lights: [#LOC]. | 3177
5550-0261 | Whelen M6 Super LED lower level warning light package. Includes (10) M6RC red LED with clear lens light heads w/chrome flanges. Locate side facing lights: [#LOC]. | 4932
5550-0262 | Whelen M6 Super LED lower level warning light package. Includes (10) blue M6B LED light heads w/chrome flanges. Locate side facing lights: [#LOC]. | 4932
5550-0263 | Whelen Super LED lower level warning light package with clear lenses. Includes (6) red M6RC LED light heads w/chrome flanges, (4) red M9RC led light heads. Locate side facing lights: at forward most position, in rear wheelwell offset to front, and on tailboard mounted light box above rear tailboard. | 5786
5550-0264 | Power Arc LED 4/2/2/2 red/white/blue/yellow lower level warning light package. Includes (4) P14SM, (2) M90DHL (1-WR, 1-BW), (2)M90FK and (2) LED210. See specifications for exact locations and colors. Locate side facing lights: [#LOC]. | 7875
5550-0265 | Whelen M6 Super LED lower level warning light package. Includes (4) red M6R LED light heads, (4) blue M6B LED light heads, (1) red M2R LED light head and (1) blue M2B LED light head. Alternate red/blue around unit. Locate side facing lights: [#LOC]. | 4378
5550-0266 | Federal Signal QuadraFlare LED lower level warning light package. Includes (6) QL64 red LED light heads with bezels, (2) QL64C-WR and (2) IMPAXX LED model IPX302-4 light heads. Locate side facing lights: [#LOC]. | 3987
5550-0267 | Whelen Super LED lower level warning light package. Includes (8) red 600 LED light heads and (2) red 500 LED light heads w/chrome flanges. (For commercial trucks) Locate side facing lights: [#LOC]. | 3930
5550-0268 | Whelen Super LED lower level warning light package. Includes (6) red 600 LED light heads and (4) red TIR3 LED light heads surface and grommet mounted. Locate side facing lights: [#LOC]. | 3745
5550-0269 | Federal Signal QuadraFlare LED lower level warning light package. Includes (5) QL64 red LED light heads with bezels, (3) QL64 blue LED light heads with bezels and (2) QL64 amber LED light heads with bezels. Lights to located as per specificaton. Locate side facing lights: [#LOC]. | 3480
5550-0270 | Federal Signal Impaxx LED lower level body warning light package. Includes (6) Impaxx LED light heads with bezels located (1) each side below the forward body compartment (offset forward), (1) each side below the rearward body compartments (offset rearward) and (1) each side on rear of body down low below the taillights (offset outboard). | 878
5550-0271 | Whelen Super LED lower level body warning light package. Includes (6) LIN3 light heads located (1) each side below the forward body compartment (offset forward), (1) each side below the rearward body compartments (offset rearward) and (1) each side on rear of body down low below the taillights (offset outboard). | 767
5550-0272 | Federal Signal Impaxx LED lower level cab warning light package. Includes (4) Impaxx LED light heads wiith bezels located (1) each side of hood area and (1) each side forward facing mounted in grill area. | 590
5550-0273 | Whelen Super LED lower level cab warning light package. Includes (4) LIN3 LED. | 514
5550-0274 | Federal Signal QuadraFlare LED lower level warning light package. Includes (7) QL64 red LED light heads, (1) QL64 green light head and (2) IMPAXX LED model IPX302-4 light heads. Locate side facing lights: [#LOC]. | 3489
5550-0275 | Whelen M6 Super LED lower level warning light package. Includes (6) red M6R LED light heads and (4) red M2R LED light heads. Locate side facing lights: [#LOC]. | 4169
5550-0276 | Code3 LED 6/2/2 lower level warning light package. Includes (8) model 65 red LED and (2) LXEX1F red LED lights all with clear lenses. Includes chrome bezels where applicable. Locate side facing lights: [#LOC]. | 4380
5550-0277 | Federal Signal QuadraFlare LED lower level warning light package with clear lenses. Includes (8) QL64C red LED light heads with bezels and (2) IMPAXX LED model IPX600-B blue light heads. Locate side facing lights: [#LOC]. | 3205
5550-0278 | Federal Signal QuadraFlare LED lower level warning light package. Includes (7) QL64 red LED, (1) QL64 blue LED light head with bezel (driver rear facing), and (2) IMPAXX LED model IPX302-4 light heads. Locate side facing lights: at forward most position, centered in rear wheel well, and side facing at rear of body in rubrail if equipped. | 3119
5550-0279 | Federal Signal QuadraFlare LED lower level warning light package. Includes (6) QL64 red LED light heads with bezels and (4) IMPAXX LED model IPX302-4 light heads. Locate side facing lights: [#LOC]. | 2895
5550-0280 | Federal Signal QuadraFlare LED lower level warning light package. Includes (8) QL64 blue LED light heads with bezels and (2) IMPAXX LED model IPX302-3 light heads. Locate side facing lights: [#LOC]. | 3119
5550-0281 | Whelen M6 Super LED lower level warning light package. Includes (6) red M6R LED light heads, (2) red 600 LED light heads and (2) red TIR3 LED light heads. Locate side facing lights: [#LOC]. Note: TIR3 Series light only available with clear lenses. | 4184
5550-0282 | Whelen M6 Super LED lower level warning light package. Includes (8) red M6R and (2) blue M6B LED light heads w/chrome flanges. See specifications for color locations. Locate side facing lights: [#LOC]. | 4932
5550-0283 | Code3 LED 8/2 red/blue lower level warning light package. Includes (8) model 65 LED and (2) LXEX1F LED lights. See specification for exact locations. Includes chrome bezels where applicable. Locate side facing lights: [#LOC]. | 4380
5550-0284 | Whelen 900 series Super LED upper level rear panel warning light package, (1) with red lens and (1) with blue lens. Includes weatherproof connectors. Located (1) blue on driver and (1) red on officer upper rear corners. | 1536
5550-0285 | Whelen M6 Super LED lower level warning light package. Includes (7) red M6R LED light heads, (1) green M6G and (2) red M2R LED light heads. Locate side facing lights: [#LOC]. | 4448
5550-0286 | Federal Signal QuadraFlare LED lower level warning light package with clear lenses. Includes (6) QL64SFC-RR LED light heads with bezels, (2) QL64C-WR and (2) IMPAXX LED model IPX300-4 light heads. See specification for exact locations. Locate side facing lights: [#LOC]. | 4134
5550-0287 | Whelen Super LED lower level warning light package. Includes (6) red M6R LED light heads, (2) red 600 LED light heads and (2) red M2R LED light heads. Locate side facing lights: [#LOC]. | 4378
5550-0288 | Whelen Super LED lower level warning light package. Includes (6) 600 LED light heads; (3) red/(3) blue, (2) 900 LED light heads; (1) red/(1) blue and (2) 500 LED light heads; (1) red/(1) blue w/chrome flanges. See specifications for exact locations of lights. Locate side facing lights: [#LOC]. | 4132
5550-0289 | Whelen M6/M7/M2/M9 Super LED lower level warning light package with clear lenses. Includes (2) red M6RC LED light heads, (4) red M7RC light heads, (2) red M2RC LED light heads and (2) red M9RC LED light heads. See specification for exact locations lights. Locate side facing lights: [#LOC]. | 5118
5550-0290 | Whelen M6 Super LED lower level warning light package. Includes (6) red M6RC LED light heads, (2) split red/amber M6K light heads and (2) red M2RC LED light heads. Locate side facing lights: [#LOC]. | 4837
5550-0291 | Whelen Super LED lower level warning light package. Includes (6) red M6RC LED light heads with clear lenses, (2) red 600 LED light heads with clear lenses and (2) red M2RC LED light heads with clear lenses. Locate side facing lights: [#LOC]. | 4378
5550-0292 | Whelen M6 Super LED lower level warning light package. Includes (8) red M6RC LED light heads with clear lens and (2) red TIR3 LED light heads. Locate side facing lights: [#LOC]. Note: TIR3 Series light only available with clear lenses. | 4270
5550-0293 | Whelen Super LED lower level warning light package with clear lenses. Includes (8) red 600 LED light heads and (2) red TIR3 LED light heads grommet mounted. Locate side facing lights: [#LOC]. | 3745
5550-0294 | Whelen Super LED lower level warning light package with clear lenses. Includes (8) red/blue M6J split LED light heads and (2) split red/blue M2J LED light heads. Locate side facing lights: [#LOC]. | 5399
5550-0295 | Whelen M6 Super LED lower level warning light package. Includes (6) red M6RC LED light heads, (2) red 6RBRC Rota-Beam LED and (2) red M2RC LED light heads with clear lenses. Locate side facing lights: [#LOC]. | 5176
5550-0296 | Whelen LED upper level rear warning light package. Includes (1) rear facing Dominator Plus model DP88000 red and (2) 700 series Super LED; (1) driver upper body corner side facing and (1) officer upper body corner side facing. | 3014
5550-0297 | Whelen M series Super LED lower level warning light package. Includes (4) M6R red LED light heads, (4) M9 (2 red, 2 amber) LED light heads and (2) red M2R red Super LED light heads. Locate side facing lights: [#LOC]. | 5575
5550-0298 | Whelen M6 Super LED lower level warning light package. Includes (6) M6RC red LED light heads, (2) M9 (1 red, 1 blue) LED light heads w/clear lenses and (2) red M2RC red Super LED light heads. Locate side facing lights: [#LOC]. | 5626
5550-0299 | Whelen M6 Super LED lower level warning light package. Includes (7) red M6R and (3) blue M6B LED light heads w/chrome flanges. See specifications for color locations. Locate side facing lights: [#LOC]. | 4932
5550-0300 | Federal Signal QuadraFlare LED lower level warning light package. Includes (4) QL64 red LED light heads with bezels and (6) IMPAXX LED model IPX302-4 light heads with bezels. Locate side facing lights: [#LOC]. | 2895
5550-0301 | Whelen LED lower level warning light package with clear lenses. Includes (4) 600 Super LED red light heads with bezels and (6) LIN3 LED red light heads with bezels. Locate side facing lights: [#LOC]. | 3225
5550-0302 | Federal Signal QuadraFlare LED lower level cab warning light package. Includes (4) QL64 red LED light heads with bezels. The light heads shall be mounted as close to the corner points of the apparatus (as is practical) as follows: Two (2) QL64 red light heads on the front of the apparatus facing forward. Two (2) QL64 red light heads one (1) each side at the forward most point. | 1491
5550-0303 | Whelen LED lower level cab warning light package with clear lenses. Includes (4) 600 Super LED red light heads with bezels. The light heads shall be mounted as close to the corner points of the apparatus (as is practical) as follows: Two (2) 600 light heads on the front of the apparatus facing forward. Two (2) 600 light heads one (1) each side at the forward most point. | 1754
5550-0304 | (PSR00FRR obsolete from Vendor, not available in new model; clear lens only). Whelen M6 Super LED lower level warning light package. Includes (8) red M6R LED light heads and (2) red PSR00FRR Super LED light heads w/chrome flanges. Locate side facing lights: [#LOC]. | 4378
5550-0305 | Federal Signal QuadraFlare LED lower level warning light package. Includes (6) QL64 red LED light heads with bezels, (2) QL64C-RW split red/clear and (2) IMPAXX LED model IPX302-4 light heads. Locate side facing lights: [#LOC]. | 3987
5550-0306 | Whelen Super LED lower level warning light package. Includes (8) red 600 LED light heads and (2) red 500 LED light heads w/black flanges. Locate side facing lights: [#LOC]. | 3930
5550-0307 | Whelen M6 Super LED lower level warning light package. Includes (8) red M6RC LED light heads with clear lens and (and (2) red TIR3 LED light heads grommet mounted with clear lenses. Locate side facing lights: [#LOC]. | 4378
5550-0308 | Federal Signal QuadraFlare LED lower level warning light package. Includes (2) QL64C-RC split red/clearLED light heads with bezels (4) QL64 red LED light heads with bezels and (4) IMPAXX LED model IPX302-4 light heads. Locate side facing lights: at forward most position, centered in rear wheel well, and side facing at rear of body in rubrail if equipped. | 3005
5550-0309 | Whelen Super LED lower level warning light package. Includes (6) 600 LED light heads, (4 red, 2 blue) and (4) red 500 LED light heads w/chrome flanges. Locate side facing lights: [#LOC]. | 3930
5550-0310 | Whelen M6 Super LED lower level warning light package. Includes (6) M6RC red LED light heads, (2) M9RC red LED light heads (rear facing) and (2) red M2RC red Super LED light heads. Locate side facing lights: [#LOC]. | 5626
5550-0311 | Whelen M6 Super LED lower level warning light package with clear lenses. Includes (7) red M6RC LED light heads, (1) blue M6BC light head and (2) blue M2BC LED light heads. Locate side facing lights: [#LOC]. | 4378
5550-0312 | Whelen M6 Super LED lower level warning light package. Includes (4) M6RC red LED light heads, (2) M9RC red LED light heads and (4) red M2RC red Super LED light heads. Locate side facing lights: [#LOC]. | 5540
5550-0313 | Whelen Super LED lower level warning light package with clear lenses. Includes (8) 600 LED light heads (1 red, 7 blue) and (2) blue 500 LED light heads w/chrome flanges. Locate side facing lights: [#LOC]. | 3930
5550-0314 | Whelen Super LED lower level warning light package with clear lens. Includes (5) red 600 LED light heads, (3) blue 600 LED light heads and (2) red 500 LED light heads. Locate side facing lights: [#LOC]. | 3930
5550-0315 | Power Arc LED 4/4/2 lower level warning light package. Includes 210LED-1B frt dr side, 210LED-2R frt off side, 210LED-2R rr dr side, 210LED-1B rr off side and (4) P14SM; (2) red, (2) blue. Locate side facing lights: [#LOC]. | 5878
5550-0316 | (PSR00FRR obsolete from Vendor, not available in new model; clear lens only). Whelen M6 Super LED lower level warning light package. Includes (8) red M6RC LED light heads with clear lens and (2) red PSR00FRR LED light heads. Locate side facing lights: [#LOC]. | 4378
5550-0317 | Whelen M6 Super LED lower level warning light package with clear lenses. Includes (4) M6V2 (2 red, 2 blue) LED light heads (4) M6 (2 red, 2 blue) LED light heads and (2) TIR3 (1 red, 1 blue) LED light heads. See specifications for exact locations. Locate side facing lights: [#LOC]. | 6544
5550-0318 | Whelen Super LED lower level warning light package. Includes (6) red 600 LED light heads, (2) red M6V2R LED light heads and (2) red 500 LED light heads w/chrome flanges. Locate side facing lights: [#LOC]. | 5195
5550-0319 | Whelen Super LED lower level warning light package with clear lenses. Includes (4) 600 LED light heads (2-red, 2-blue), (4) 600 split LED light heads (2-red/clear, 2-red/blue) and (2) 500 split red/blue TIR6 LED light heads w/chrome flanges. Locate side facing lights: [#LOC]. | 5282
5550-0320 | Whelen Super LED lower level warning light package. Includes (6) red 600 LED light heads. (2) blue 600 LED light heads and (2) red 500 LED light heads w/chrome flanges. Locate side facing lights: [#LOC]. | 3930
5550-0321 | Federal Signal QuadraFlare LED lower level warning light package. Includes (2) QL64 red LED light heads, (4) QL64C-RC split red/clear LED light heads, (2) QL64 blue LED (rear facing) light heads and (2) IMPAXX LED model IPX302-4 light heads. Locate side facing lights: [#LOC]. | 3605
5550-0322 | Power Arc LED 4/2/2/2 red/white/blue/yellow lower level warning light package. Includes (2)P14SM, (2)M90DHL(1-WR, 1-BW), (2)M90FK, (2)LED210 and (2)PP2-R. See specifications for exact locations and colors. Locate side facing lights: [#LOC]. | 7875
5550-0323 | Whelen Super LED lower level warning light package with clear lenses. Includes (8) red/blue 600 split LED light heads and (2) TIR3 (1 red, 1 blue) LED light heads w/chrome flanges. Locate side facing lights: at forward most position, centered in rear wheel well, and side facing at rear of body in rubrail if equipped. | 4467
5550-0324 | Whelen 600 series Super LED lower level warning light package. Includes (5) driver red LED light heads w/chrome flanges and (5) officer blue LED light heads w/chrome flanges. Locate side facing lights: [#LOC]. | 4161
5550-0325 | Whelen M6 Super LED lower level warning light package. Includes (4) red M6R LED light heads, (4) red 6RBR Rota-Beam LED and (2) red 5V1R LED light heads. Locate side facing lights: [#LOC]. | 5983
5550-0326 | Whelen M6 Super LED lower level warning light package. Includes (6) red M6R LED light heads, (2) split red/clear M6D LED light heads and (2) red TIR3 LED light heads. Locate side facing lights: [#LOC]. Note: TIR3 Series light only available with clear lenses. | 4245
5550-0327 | Whelen LED lower level warning light package. Includes (10) LIN3 lights (driver red, officer blue) w/chrome flanges. Locate side facing lights: [#LOC]. | 2377
5550-0328 | Whelen M6 Super LED lower level warning light package with clear lenses. Includes (6) red M6RC LED light heads, (2) blue M6BC LED light heads (1 officer front and 1 officer rear facing) and (2) red TIR3 LED light heads. Locate side facing lights: [#LOC]. | 4378
5550-0329 | Whelen Super LED lower level warning light package. Includes (6) red M6R LED light heads, (2) blue M6B LED light heads and (2) red TIR6 series Super LED light heads w/chrome flanges. Locate side facing lights: [#LOC]. | 4932
5550-0330 | Federal Signal QuadraFlare LED lower level warning light package. Includes (9) QL64 red LED light heads with bezels and (1) QL64 blue LED light head with bezel. Locate side facing lights: at forward most position, in rear wheelwell offset to front, and on tailboard mounted light box above rear tailboard. | 3480
5550-0331 | Whelen Super LED lower level warning light package with clear lenses. Includes (8) red 600 LED light heads and (2) WIOND split red/clear LED light heads grommet mounted. Locate side facing lights: [#LOC]. | 3880
5550-0332 | Federal Signal QuadraFlare LED lower level warning light package. Includes (7) QL64 red LED lights and (1) QL64 blue LED light with bezels and (2) IMPAXX LED model IPX302-4 light heads. Locate side facing lights: [#LOC]. | 3119
5550-0333 | Whelen Super LED lower level warning light package. Includes (6) red 600 LED light heads and (4) red 500 LED light heads w/chrome flanges. Locate side facing lights: [#LOC]. | 3930
5550-0334 | Whelen Super LED 4/2/2/2 lower level warning light package with clear lenses. Includes (4) M6RC red, (2) M9D split red/clear, (2) M7RC red and (2) M2RC red LED light heads w/weatherproof connectors. See specification for exact light locations. Locate side facing lights: [#LOC]. | 4945
5550-0335 | Whelen M6 Super LED lower level warning light package. Includes (4) red M6RC LED light heads, (2) split red/clear M6D light heads, (2) red 6RBRC Rota-Beam LED and (2) red M2RC LED light heads with clear lenses. Locate side facing lights: [#LOC]. | 5240
5550-0336 | Whelen M6 Super LED lower level warning light package with clear lenses. Includes (7) red M6RC LED light heads, (1) green M6GC and (2) red M2RC LED light heads. Locate side facing lights: [#LOC]. | 4448
5550-0337 | Federal Signal QuadraFlare LED lower level warning light package with clear lenses. Includes (7) QL64C-RR LED light heads with bezels, (1) QL64C-GR and (2) Viper EXT LED model VPX800-4 light heads. See specification for exact locations. Locate side facing lights: [#LOC]. | 4134
5550-0338 | Whelen Super LED lower level warning light package with clear lenses. Includes (4) red M6RC LED light heads w/chrome flanges, (6) red M9RC led light heads. Locate side facing lights: [#LOC]. | 6649
5550-0339 | Whelen M6 Super LED lower level warning light package. Includes (6) M6RC red LED light heads, (2) M9RC red LED light heads (side facing) and (2) red M2RC red Super LED light heads. Locate side facing lights: [#LOC]. | 5626
5550-0340 | Whelen Super LED lower level warning light package with clear lenses. Includes (4) red 600 LED light heads, (4) blue 600 LED light heads, (1) red 500 LED light head and (1) blue 500 LED light head. LIghts to alternate red/blue around unit; see specification. Locate side facing lights: [#LOC]. | 3930
5550-0341 | Whelen M6 Super LED lower level warning light package with clear lenses. Includes (4) red M6V2RC LED light heads, (4) red M6RC LED light heads and (2) red M2RC LED light heads. Locate side facing lights: [#LOC]. | 6794
5550-0342 | Federal Signal QuadraFlare LED lower level warning light package. Includes (4) QL64 red LED light heads, (4) QL64 blue LED light heads, (1) IMPAXX LED model IPX302-3 light head and (1) IMPAXX LED model IPX302-4 light head. Driver red, officer blue. Locate side facing lights: [#LOC]. | 3177
5550-0343 | Federal Signal QuadraFlare LED lower level warning light package with clear lenses. Includes (8) QL64C red LED light heads with bezels and (2) IMPAXX LED model IPX300-4 light heads. Locate side facing lights: [#LOC]. | 3119
5550-0344 | Whelen M6 Super LED lower level warning light package. Includes (4) red M6R LED light heads, (4) red 6RBR Rota-Beam LED light heads, and (2) red M2WR LED light heads. Locate side facing lights: [#LOC]. | 5664
5550-0345 | Federal Signal QuadraFlare LED lower level warning light package. Includes (6) QL64 red LED light heads with bezels and (4) IMPAXX LED model IPX602-R light heads. Locate side facing lights: [#LOC]. | 3478
5550-0346 | Whelen 600 Super LED lower level warning light package. Includes (6) red 600 LED light heads, (2) red 6RBR Rota-Beam LED and (2) red 500 LED light heads. Locate side facing lights: [#LOC]. | 4783
5550-0347 | Whelen Super LED lower level warning light package. Includes (10) 600 light heads w/chrome flanges on all (10) lights. Color: (9) Red and (1) Amber. Locate side facing lights: [#LOC]. | 3930
5550-0348 | Federal Signal QuadraFlare LED lower level warning light package with clear lenses. Includes (4) QL64C red LED light heads with bezels, (2) QL64C-RW split red/clear LED light heads with bezels and (4) IMPAXX LED model IPX300-4 light heads. See specification for detail of lighting locations. Locate side facing lights: [#LOC]. | 3365
5550-0349 | Whelen M6 Super LED lower level warning light package with clear lenses. Includes (2) red M6V2RC LED light heads (4) red M6RC LED light heads, (2) split red/clear M6D LED light heads and (2) red M2RC LED light heads. Locate side facing lights: [#LOC]. | 5771
5550-0350 | Whelen M6 Super LED lower level warning light package. Includes (4) red M6RC LED light heads with clear lenses and chrome flanges, (2) split red/clear M6D light heads with clear lenses, (2) split red/clear M7D light heads with clear lense and chrome flanges and (2) red M2RC LED light heads. See specifications for locations of split lights. Locate side facing lights: [#LOC]. | 4965
5550-0351 | Whelen M6 Super LED lower level warning light package with clear lenses. Includes (2) red M6V2RC LED light heads (4) red M6RC LED light heads, (2) split red/clear M6D LED light heads and (2) red M2RC LED light heads. Locate side facing lights: [#LOC]. | 5771
5550-0352 | Whelen Super LED lower level warning light package with clear lenses. Includes (8) 600 LED light heads (6 red,2 blue; (1) forward and (1) rearward facing driver side) and (2) blue 500 LED light heads w/chrome flanges. Locate side facing lights: [#LOC]. | 3930
5550-0353 | Whelen M6 Super LED lower level warning light package. Includes (6) M6RC LED light heads, (2) M6V2RC LED light heads and (2) TIR3 LED light heads w/chrome flanges. Locate side facing lights: [#LOC]. | 5485
5550-0354 | Whelen M Series Super LED lower level warning light package. Includes (8) red M6RC LED light heads and (2) red M2RC LED light heads with clear lenses. Locate side facing lights: [#LOC]. | 4378
5550-0355 | Federal Signal Impaxx LED lower level warning light package. Includes (10) Impaxx LED light heads with bezels located (1) each side of hood area, (1) each side forward facing mounted in grill area, (1) each side below the forward body compartment (offset rearward), (1) each side below the rearward body compartments (offset rearward) and (1) each side on rear of body down low below the taillights (offset outboard). | 2568
5550-0356 | Whelen LED lower level warning light package. Includes (9) red LIN3 lights, (1) blue LIN3 light w/chrome flanges. Locate side facing lights: [#LOC]. | 2377
5550-0357 | Code3 Prizm II model 468R red LED lower level warning light package with chrome bezels (as applicable). Includes (10) LED lights. Locate side facing lights: [#LOC]. | 4035
5550-0358 | Code3 Prizm II model 468CR red LED lower level warning light package with chrome bezels (as applicable) and clear lenses. Includes (10) LED lights. Locate side facing lights: [#LOC]. | 4035
5550-0359 | Code3 Prizm II 8/2 red LED lower level warning light package. Includes (8) model 468R red LED and (2) model LXEX1F-R red LED. Locate side facing lights: [#LOC]. | 3958
5550-0360 | Code3 Prizm II 8/2 red LED lower level warning light package with clear lenses. Includes (8) model 468CR red LED and (2) model LXEX1F-R red LED. Locate side facing lights: [#LOC]. | 3958
5550-0361 | Whelen Super LED lower level warning light package with clear lenses. Includes (6) red 600 LED light heads and (4) red 500 LED light heads w/chrome flanges. Locate side facing lights: [#LOC]. | 3930
5550-0362 | Federal Signal QuadraFlare LED lower level warning light package with clear lenses. Includes (5) QL64C red LED light heads with bezels and (5) QL64C blue LED light heads with bezels. Lights to alternate red/blue around unit; see specificaton. Locate side facing lights: [#LOC]. | 3480
5550-0363 | Whelen Super LED lower level warning light package with clear lenses. Includes (4) red 600 LED light heads, (4) blue 600 LED light heads, (1) red 500 LED light head and (1) blue 500 LED light head. LIghts to alternate red/blue around unit; see specification. Locate side facing lights: [#LOC]. | 3930
5550-0364 | Whelen 600 series Super LED lower level warning light package with clear lenses. Includes (5) red LED light heads w/chrome flanges and (5) blue LED light heads w/chrome flanges. LIghts to alternate red/blue around unit; see specification. Locate side facing lights: [#LOC]. | 4161
5550-0365 | Federal Signal QuadraFlare LED lower level warning light package with clear lenses. Includes (6) QL64C red LED light heads with bezels and (4) IMPAXX LED model IPX300-4 light heads. Locate side facing lights: [#LOC]. | 2895
5550-0366 | Federal Signal QuadraFlare LED lower level warning light package with clear lenses. Includes (4) QL64C red LED light heads, (4) QL64C blue LED light heads, (1) IMPAXX LED model IPX300-3 light head and (1) IMPAXX LED model IPX300-4 light head. Lights to alternate red/blue around unit; see specification. Locate side facing lights: [#LOC]. | 3177
5550-0367 | Federal Signal level warning light package, IMPAXX LED. Includes (10) red model IPX300-4 w/ bezel (chrome) and clear lenses. Locate side facing lights: [#LOC]. | 2262
5550-0368 | Whelen M6 Super LED lower level warning light package. Includes (6) red M6J split red/blue LED light heads with clear lenses and chrome flanges and (2) M2J split red/blue LED light heads with clear lenses and chrome flanges. Locate side facing lights: [#LOC]. | 3756
5550-0369 | Whelen Super LED lower level warning light package. Includes (8) 600 LED light heads (6 red,2 blue rear facing) and (2) red 500 LED light heads w/chrome flanges. Locate side facing lights: [#LOC]. | 3930
5550-0370 | Whelen M6 Super LED lower level warning light package. Includes (6) red M6RC LED light heads with clear lenses and chrome flanges, (2) split red/clear M6D light heads with clear lenses and chrome flanges and (2) M2RC red light heads with clear lenses. See specifications for location of split lights. Locate side facing lights: [#LOC]. | 4797
5550-0371 | Whelen M6 Super LED lower level warning light package. Includes (6) red M6RC LED light heads with clear lenses and chrome flanges, (2) split red/clear M6D light heads with clear lenses and chrome flanges and (2) WIONR red light heads with clear lenses. See specifications for location of split lights. Locate side facing lights: [#LOC]. | 4797
5550-0372 | Whelen Super LED lower level warning light package. Includes (8) 600 LED light heads (7 red,1 blue rear facing driver side) and (2) red 500 LED light heads w/chrome flanges. Locate side facing lights: [#LOC]. | 3930
5550-0373 | Federal Signal QuadraFlare LED lower level warning light package with clear lenses. Includes (8) QL64C red LED light heads with bezels and (2) IMPAXX LED model IPX300-4 light heads. Locate side facing lights: [#LOC]. | 3119
5550-0374 | Whelen M6 Super LED lower level warning light package. Includes (4) M6RC red LED light heads, (2) M9RC red LED light heads, (2) M2RC red Super LED light heads & (2) M4RC red light heads. Locate: M4 side facing lights at forward most position, M6 side facing lights in wheelwell off set forward & M2 aft side facing lights in rub rail. | 5574
5550-0375 | Whelen M6 Super LED lower level warning light package. Includes (8) red M6RC LED light heads with clear lens and (2) red WIONR LED light heads. Locate side facing lights: [#LOC]. | 4623
5550-0376 | Federal Signal QuadraFlare LED lower level warning light package. Includes (8) QL64 red LED light heads with bezels and (2) IMPAXX LED model IPX302-4 light heads. Locate side facing lights: [#LOC]. | 3119
5550-0377 | Whelen 600 series Super LED lower level warning light package with clear lenses. Includes (9) red LED light heads w/chrome flanges and (1) blue LED light head w/chrome flange. Locate side facing lights: [#LOC]l. | 4161
5550-0378 | Whelen M6 Super LED lower level warning light package with clear lenses. Includes (6) red M6RC LED light heads, (2) split red/clear M6D LED light heads and (2) red TIR3 LED light heads. Locate side facing lights: [#LOC]. | 4245
5550-0379 | Whelen Super LED lower level warning light package with clear lenses. Includes (6) red/clear M6 split LED light heads, (2) red M6 LED light heads and (2) split red/clear Micron LED light heads w/chrome flanges. Locate side facing lights: [#LOC]. | 5399
5550-0380 | Whelen M series Super LED lower level warning light package. Includes (4) red 600 Super LED light heads, (4) red M6V2R LED light heads and (2) red M2R LED light heads. Locate side facing lights: [#LOC]. | 6387
5550-0381 | Whelen M6 Super LED lower level warning light package. Includes (4) red M6V2R LED light heads, (4) M6 (3R/1B) LED light heads and (2) red M2R LED light heads. Locate side facing lights: [#LOC]. | 6794
5550-0382 | Whelen M6 Super LED lower level warning light package. Includes (6) red M6RC LED light heads with clear lenses, (2) red 600 LED light heads with clear lenses and (2) WIOND split red/clear light heads with clear lenses grommet mounted. Locate side facing lights: [#LOC]. | 4797
5550-0383 | Whelen M6 Super LED lower level warning light package. Includes (4) red M6V2R LED light heads, (4) red M6R LED light heads and (2) red M2R LED light heads. Locate side facing lights: [#LOC]. | 6794
5550-0384 | Whelen M6 Super LED lower level warning light package. Includes (4) red M6V2R LED light heads, (4) red M6R LED light heads and (2) red 5V1R LED light heads. Locate side facing lights: [#LOC]. | 7163
5550-0385 | Federal Signal QuadraFlare LED lower level warning light package. Includes (6) QL64 red LED light heads with bezels, (2) QL97 red and (2) IMPAXX LED model IPX302-4 light heads. Locate side facing lights: [#LOC]. | 3987
5550-0386 | Whelen M6 Super LED lower level warning light package. Includes (2) red M6V2R LED light heads, (4) split red/clear M6D LED light heads with clear lenses, (2) red M6R LED light heads and (2) red M2R LED light heads. See specifications for exact locations. Locate side facing lights: [#LOC]. | 5849
5550-0387 | Whelen Super LED lower level warning light package. Includes (4) red 600 LED light heads, (4) red 6RBR Rota-Beam LED and (2) red TIR6 LED light heads. Locate side facing lights: [#LOC]. | 5391
5550-0388 | Whelen M6 Super LED lower level warning light package. Includes (6) red M6V2R LED light heads and (4) red M6R LED light heads. Locate side facing lights: [#LOC]. | 8142
5550-0389 | Whelen M6 Super LED lower level warning light package. Includes (2) red M6V2R LED light heads, (6) red M6R LED light heads and (2) red M2R LED light heads. Locate side facing lights: [#LOC]. | 5485
5550-0390 | Federal Signal QuadraFlare LED lower level warning light package. Includes (8) QL64 red LED light heads with bezels and (2) Micro Pulse model MPS1200U-RR LED light heads. Locate side facing lights: [#LOC]. Note: MicroPulse Ultra Series lights are only available with clear lenses. | 3240
5550-0391 | Whelen M6 Super LED lower level warning light package. Includes (5) red M6R LED light heads, (3) blue M6B light heads and (2) red M2R LED light heads. See specifications for exact locations. Locate side facing lights: [#LOC]. | 4378
5550-0392 | Whelen 600 series Super LED lower level warning light package. Includes (8) red LED light heads w/chrome flanges and clear lenses. Locate side facing lights: [#LOC]. | 3332
5550-0393 | Whelen Super LED lower level warning light package. Includes (6) red 600 LED light heads. (2) blue 600 LED light heads and (2) red 500 LED light heads w/chrome flanges. Locate side facing lights: [#LOC]. | 3930
5550-0394 | Whelen M6 Super LED lower level warning light package. Includes (8) red M6RC LED light heads and (2) red 6RBRC Rota-Beam LED with clear lenses. Locate side facing lights: [#LOC]. | 5241
5550-0395 | Whelen M6 Super LED lower level warning light package. Includes (4) split red/blue M6J LED light heads, (2) red M6RC LED light heads, (2) blue M6BC LED light head and (2) red M2RC LED light heads with clear lenses. See specifications for exact locations of lighting. Locate side facing lights: [#LOC]. | 5040
5550-0396 | Whelen M6 Super LED lower level warning light package. Includes (7) red M6R LED light heads, (1) blue M6B light head and (2) blue M2B LED light heads. Locate side facing lights: [#LOC]. | 4378
5550-0397 | Power Arc LED 4/2/2 red/white/blue lower level warning light package with clear lenses. Includes (2) MP13-BW, (2) M90DHL (1-WR, 1-BW) and (4) M90 (3 red, 1 blue). See specifications for exact locations and colors. Locate side facing lights: at forward most position and centered in rear wheel well. | 6671
5550-0398 | Federal Signal QuadraFlare LED lower level warning light package. Includes (8) QL64 red LED light heads, (1) QL64 blue LED light head and (1) QL64 amber LED light head with bezels. Locate side facing lights: [#LOC]. | 3480
5550-0399 | Whelen M6 Super LED lower level warning light package with clear lenses. Includes (6) red M6V2RC LED light heads, (2) red M6RC LED light heads and (2) red M2RC LED light heads. Locate side facing lights: [#LOC]. | 7441
5550-0400 | Whelen Super LED lower level warning light package with clear lenses. Includes (8) red/blue 600 split LED light heads and (2) red/blue 500 split LED light heads w/chrome flanges. Locate side facing lights: [#LOC]. | 4943
5550-0401 | Whelen M6 Super LED lower level warning light package. Includes (8) red M6RC LED light heads and (2) red Micron Super LED light heads w/chrome flanges and clear lenses. Locate side facing lights: [#LOC]. | 4378
5550-0402 | Federal Signal QuadraFlare LED lower level warning light package with clear lenses. Includes (6) QL64C red red LED light heads with bezels, (2) QL64C-RW split red/clear LED light heads with bezels and (2) IMPAXX LED model IPX300-4 light heads. Locate side facing lights: [#LOC]. | 3276
5550-0403 | Whelen 600 series Super LED lower level warning light package. Includes (5) driver red LED light heads w/chrome flanges and (5) officer blue LED light heads w/chrome flanges. Locate side facing lights: [#LOC]. | 4161
5550-0404 | Whelen 600 series Super LED lower level warning light package. Includes (5) red LED light heads w/clear lenses and chrome flanges and (5) blue LED light heads w/clear lenses and chrome flanges. See specification. Locate side facing lights: [#LOC]. | 4161
5550-0405 | Whelen M6 Super LED lower level warning light package with clear lenses. Includes (2) red M6V2RC LED light heads (6) red M6RC LED light heads and (2) red M2RC LED light heads. Locate side facing lights: [#LOC]. | 5771
5550-0406 | Federal Signal QuadraFlare LED lower level warning light package with clear lenses. Includes (8) QL64C red LED light heads with bezels and (2) MicroPulse LED model MPS1200-RR light heads. Locate side facing lights: [#LOC]. | 3247
5550-0407 | Whelen Super LED lower level warning light package with clear lenses. Includes (8) red/clear M6 split LED light heads and (2) split red/blue M6 LED light heads w/chrome flanges. Locate side facing lights: [#LOC]. | 5423
5550-0408 | Whelen 900 series Super LED upper level side warning light package with clear lens. Includes (2) red Whelen 900 Super LED lights. Includes weatherproof connectors. Located (1) on the driver and (1) on the officer side upper front body panels. | 1536
5550-0409 | Whelen M6 Super LED lower level warning light package. Includes (7) red M6R LED light heads, (1) blue M6B LED light head and (2) red TIR3 LED light heads. Locate side facing lights: [#LOC]. Note: TIR3 Series light only available with clear lenses. | 4378
5550-0410 | Code3 Prizm II 4612 series red LED lower level warning light package with chrome bezels (as applicable) and clear lenses. Includes (10) LED lights. Locate side facing lights: [#LOC]. | 3381
5550-0411 | Whelen M6 Super LED lower level warning light package with clear lenses. Includes (6) red M6RC LED light heads, (1) green M6GC, (1) blue M6BC and (2) red M2RC LED light heads. Locate side facing lights: [#LOC]. | 4448
5550-0412 | Whelen M6 Super LED lower level warning light package. Includes (4) red M6RC LED light heads, (4) red 6RBRC Rota-Beam LED and (2) red M2RC LED light heads with clear lenses. Locate side facing lights: [#LOC]. | 5983
5550-0413 | Whelen Super LED lower level warning light package. Includes (4) red 600 series, (4) red 900 series and (2) red 500 series light heads w/weatherproof connectors. Locate side facing lights: [#LOC]. | 5005
5550-0414 | Whelen M6 Super LED lower level warning light package. Includes (6) red M6RC LED light heads with clear lens, (2) split red/clear M6D LED light heads with clear lenses and (2) red ION-T series LED light heads. Locate side facing lights: [#LOC]. | 4689
5550-0415 | Whelen M6 Super LED lower level warning light package. Includes (2) M6RC red LED light heads with clear lenses and chrome flanges, (6) M6D split red/clear light heads with clear lenses and chrome flanges and (2) TLI2D ION-T series split red/clear light heads with clear lenses and chrome flanges. See specifications for location of split lights. Locate side facing lights: [#LOC]. | 4797
5550-0416 | Whelen M6 Super LED lower level warning light package. Includes (4) red M6V2R LED light heads, (2) red M6R LED light heads, (2) red 6RBR Rota-Beam LED light heads and (2) red MCRNSCR LED light heads. Locate side facing lights: [#LOC]. | 5240
5550-0417 | Whelen Super LED lower level warning light package with clear lenses. Includes (4) red/clear M6 split LED light heads, (2) red Rota-Beam LED light heads, (2) red/amber M6 split Led light heads and (2) red/clear ION DUO LED light heads. Locate side facing lights: [#LOC]. | 5239
5550-0418 | Whelen M6 Super LED lower level warning light package. Includes (6) red M6RC LED light heads, (2) red 600 LED light heads and (2) red Micron Super LED light heads w/chrome flanges and clear lenses. Locate side facing lights: [#LOC]. | 4378
5550-0419 | Whelen M6 Super LED lower level warning light package. Includes (9) red M6R and (1) blue M6B LED light heads w/chrome flanges. See specifications for color locations. Locate side facing lights: [#LOC]. | 4932
5550-0420 | Whelen Super LED lower level warning light package with clear lens. Includes (4) red 600 LED light heads, (4) red 6RBRC Rota-Beam LED light heads and (2) red 500 Super LED TIR 6 light heads w/chrome flanges. Locate side facing lights: [#LOC]. | 7793
5550-0421 | ***(OBSOLETE - DO NOT USE)***Whelen LED lower level cab warning light package. Includes light heads wiith bezels located (1) each side of hood area and (1) each side forward facing mounted in grill area. | 654
5550-0422 | ***(OBSOLETE - DO NOT USE)***Whelen LED lower level body warning light package. Includes (6) LED light heads located (1) each side forward of the rear wheel well, (1) each side rearward of the rear wheel well and (1) each side on rear of body down low below the taillights (offset outboard). | 847
5550-0423 | Whelen LED lower level cab warning light package. Includes light heads wiith bezels located (1) each side facing on hood or at forward most point as practical and (1) each side forward facing mounted in grill area. | 566
5550-0424 | Federal Signal LED lower level cab warning light package. Includes light heads wiith bezels located (1) each side facing on hood or at forward most point as practical and (1) each side forward facing mounted in grill area. | 781
5550-0425 | Federal Signal LED lower level body warning light package. Includes (6) LED light heads with bezels located (1) each side forward of the rear wheel well, (1) each side rearward of the rear wheel well and (1) each side on rear of body down low below the taillights (offset outboard). | 1170
5550-0426 | Federal Signal LED lower level cab warning light package. Includes IPX302-4 light heads with bezels (chrome) located (1) each side of hood area and (1) each side QL64 red with bezels (chrome) forward facing mounted in grill area. | 719
5550-0427 | Whelen M6 Super LED lower level warning light package. Includes (8) red M6RC LED light heads with clear lens and (2) red ION-T LED light heads with clear lens. Locate side facing lights: [#LOC]. | 4378
5550-0428 | TecNiq LED lower level warning light package. Includes (8) red K60 LED light heads and (2) red K50 LED light heads w/chrome flanges. Locate side facing lights: [#LOC]. | 2743
5550-0429 | TecNiq LED lower level warning light package. Includes (8) red K60 LED light heads with clear lenses and (2) red K50 LED light heads with clear lenses and chrome flanges. Locate side facing lights: [#LOC]. | 2743
5550-0430 | Whelen M6 Super LED lower level warning light package. Includes (7) red M6RC LED light heads with clear lens, (1) blue M6BC LED light head with clear lens and (2) red TIR3 LED light heads. Locate side facing lights: [#LOC]. | 4270
5550-0431 | Federal Signal QuadraFlare LED lower level warning light package. Includes (5) QL64 red LED lights, (3) QL64 blue LED light with bezels and (2) IMPAXX LED model IPX302-4 light heads. Locate side facing lights: [#LOC]. | 3119
5550-0432 | Whelen M-Series Super LED upper level rear facing warning light package. Includes (2) red Super LED model M9R lights with weatherproof connectors and red lenses. Located rear of body (1) Driver and (1) Officer side upper body. | 1610
5550-0433 | Whelen M-Series Super LED upper level side warning light package. Includes (2) red Super LED model M9R lights with weatherproof connectors and red lenses. Located side of body (1) on the Driver and (1) on the Officer side upper rear side corners. | 1610
5550-0434 | Federal Signal QuadraFlare LED lower level warning light package. Includes (8) QL64 red LED light heads with bezels and (2) IMPAXX LED model IPX600B-R red LED light heads. Locate side facing lights: [#LOC]. | 3205
5550-0435 | Whelen M series Super LED lower level warning light package (for stainless steel products). Includes (4) red M6 Super LED light heads, (2) red M6V2R LED light heads and (4) red TIR3 LED light heads. Locate side facing lights: [#LOC]. | 5197
5550-0436 | Whelen M-Series Super LED upper level side warning light package. Includes (2) red Super LED model M9RC lights with weatherproof connectors and clear lenses. Located side of body (1) on the Driver and (1) on the Officer side upper forward side corners. | 1610
5550-0437 | Whelen 900 series Super LED upper level side warning light package. Includes (1) red Whelen 900 Super LED model 90RR5FRR light and (1) blue Whelen 900 Super LED model 90BB5FBR lights. Includes weatherproof connectors. Located red on the driver and blue on the officer side upper rear side corners. | 1186
5550-0438 | Whelen 900 series Super LED upper level rear panel warning light package. Includes (2) red Whelen 900 Super LEDs lights, model 90RR5FRR. Includes weatherproof connectors. Located (1) driver and (1) officer upper rear corners. | 1536
5550-0439 | Whelen M-Series Super LED upper level rear warning light package. Includes (2) Super LED M9 series lights, (1) red Super LED model M9RC light on the driver side, (1) blue Super LED model M9BC light on the officer side with weatherproof connectors and clear lenses. Located (1) Driver and (1) Officer upper rear corners. | 1610
5550-0440 | Whelen 600 series Super LED lower level warning light package. Includes (10) blue LED light heads w/chrome flanges. Locate side facing lights: [#LOC]. | 3855
5550-0441 | Whelen M6 Super LED lower level warning light package. Includes (7) red M6RC LED light heads with clear lens, (1) blue M6BC LED Light head with clear lens and (2) red M2RC LED light heads with clear lens. Locate side facing lights: [#LOC]. | 4378
5550-0442 | Whelen Super LED lower level warning light package. Includes (8) 600 LED light heads (7 red,1 blue front facing officer side) and (2) red 500 LED light heads w/black flanges. Locate side facing lights: [#LOC]. | 3932
5550-0443 | Whelen M6 Super LED lower level warning light package with clear lenses. Includes (6) red M6V2RC LED light heads and (4) red M6RC LED light heads. Locate side facing lights: [#LOC]. | 8142
5550-0444 | ***(OBSOLETE)***Custom flash rate for lower level LED warning lights. An alternate NFPA flash pattern to be specified by sales. | 372
5550-0445 | Whelen 900 series Super LED upper level rear panel warning light package, (1) with red lens and (1) with blue lens. Includes weatherproof connectors. Located (1) red on driver and (1) blue on officer upper rear corners. | 1536
5550-0446 | Whelen M6/M7/600/IONWR Super LED lower level warning light package. Includes (2) red M6R LED light heads, (4) split red/clear M7D light heads, (2) 600 Series Super LED light heads, Red with clear lenses and (2) red TLIR (ION T-Series) LED light heads. See specification for location of split lights. Locate side facing lights: [#LOC]. | 5378
5550-0447 | Whelen Super LED lower level warning light package with clear lenses. Includes (2) M6RC red LED light heads, (6) M6J split red/blue LED light heads and (2) M2WRC red LED light heads w/chrome flanges. Locate side facing lights: [#LOC]. | 5282
5550-0448 | Whelen M6 Super LED lower level warning light package with clear lenses. Includes (4) red M6V2RC LED light heads and (4) red M6RC LED light heads and (2) red/clear ION DUO LED light heads with clear lenses and chrome flanges. See specifications for location of split lights. Locate side facing lights: [#LOC]. | 7521
5550-0449 | Whelen M6 Super LED lower level warning light package. Includes (7) red M6RC LED light heads with clear lens and chrome flanges, (1) green M6GC LED light head with clear lens and chrome flange and (2) red M2RC LED light heads with clear lens and chrome flanges. Locate side facing lights: [#LOC]. | 5352
5550-0450 | Whelen M9 Series Super LED upper level rear warning light package. Includes (2) blue Super LED model M9BC lights, (2) amber Super LED model M9AC lights, and (2) red Super LED model M9RC lights with weatherproof connectors and clear lenses. Located rear of body one each driver and officer side upper body, top blue, middle amber, bottom red. | 3712
5550-0451 | Whelen M6 Super LED lower level warning light package. Includes (8) red M6R LED light heads and (2) red 500 Super LED light heads w/chrome flanges on hood. Locate side facing lights in rear wheelwell offset to front, in rear wheelwell offset to rear. | 4378
5550-0452 | Whelen M6 Super LED lower level warning light package. Includes (8) red M6R LED light heads and (2) red 6RBR Rota-Beam LED. Locate side facing lights: [#LOC]. | 5241
5550-0453 | Whelen M6 Super LED lower level warning light package. Includes (6) M6R red LED light heads, (2) red 6RBR Rota-Beam LED light heads and (2) red M2R red Super LED light heads. Locate side facing lights: [#LOC]. | 5626
5550-0454 | Whelen M6 Super LED lower level warning light package. Includes (2) split red/blue M6J LED light heads, (2) split red/clear M6D LED light heads, (3) red M6RC LED light heads, (1) blue M6BC LED light head and (2) red M2RC LED light heads with clear lenses. See specifications for exact locations of lighting. Locate side facing lights: [#LOC]. | 5040
5550-0455 | Whelen M6 Super LED lower level warning light package. Includes (4) red M6R LED light heads, (2) red M6V2R LED light heads, (2) red 6RBR Rota-Beam LED light heads and (2) red M2R LED light heads. Locate side facing lights: [#LOC]. | 5948
5550-0456 | Whelen M6 Super LED lower level warning light package with clear lenses. Includes (4) red M6RC LED, (4) blue M6BC LED, (1) blue M2BC LED and (1) red M2RC LED light heads. Locate side facing lights: [#LOC]. | 4346
5550-0457 | Federal Signal QuadraFlare LED lower level warning light package. Includes (6) QL64 red LED light heads with bezels, and (4) IMPAXX LED model IPX302 lightheads. Locate side facing lights: [#LOC]. | 2895
5550-0458 | Whelen M6V Super LED lower level warning light package. Includes (8) red M6V2R LED light heads and (2) red 5V1R LED light heads. Locate side facing lights: [#LOC]. | 8390
5550-0459 | Federal Signal QuadraFlare LED lower level warning light package. Includes (8) QL64C-RB split red/blue LED light heads and (2) IMPAXX LED IPX620B-BR Blue/Red with bezels. Locate side facing lights: [#LOC]. | 3480
5550-0460 | Federal Signal FireRay LED lower level warning light package with clear lenses. Includes (6) FR4C-RB split red/blue LED light heads with chrome bezels, (2) FR6C-RB split red/blue LED light heads with chrome bezels and (2) IMPAXX LED model IPX300-4 light heads with chrome bezels. Locate side facing lights: [#LOC]. | 3453
5550-0461 | Whelen M6RC Super LED lower level warning light package. Includes (8) red M6RC LED light heads and (2) red 500 Super LED light heads w/black flanges and clear lenses. Locate side facing lights: [#LOC]. | 4378
5550-0462 | Whelen M6 Super LED lower level warning light package. Includes (7) red M6RC LED light heads & (1) blue M6BC LED light heads with clear lens, (1) red TIR3 LED light head & (1) blue TIR3 LED light head. Locate side facing lights: [#LOC]. | 4270
5550-0463 | Code3 Prizm II 6/4 red LED lower level warning light package. Includes (6) model 468R red LED and (4) model LXEX1F-R red LED. Locate side facing lights: [#LOC]. | 3982
5550-0464 | Whelen Super LED lower level warning light package. Includes (4) red 600 LED light heads with clear lenses, (4) split red/white 600 LED light heads and (2) split red/white TIR6 LED light heads grommet mounted. Locate side facing lights: [#LOC]. | 4109
5550-0465 | Whelen M6 Super LED lower level warning light package with clear lenses. Includes (4) red M6V2RC LED light heads, (4) red M6RC LED light heads and (2) red TRI3 LED light heads. Locate side facing lights: [#LOC]. | 6794
5550-0466 | Whelen Super LED lower level warning light package. Includes (6) 600 split red/blue LED with clear lenses, (2) 600 red LED light heads with clear lenses and (2) 500 TIR6 split red/blue LED light heads with clear lenses and chrome flanges. Locate side facing lights: [#LOC]. | 5403
5550-0467 | Power Arc LED 4/2/2/2 red lower level warning light package. Includes (4) P14SM-R, (2) M90DHL-RR, (2)M90FK-R and (2) LED210 (1-2R, 1-1R). See specifications for exact locations and colors. Locate side facing lights: [#LOC]. | 8004
5550-0468 | Federal Signal QuadraFlare LED lower level warning light package with clear lenses. Includes (8) QL64C red LED light heads with bezels and (2) IMPAXX LED model IPX300-4 light heads. Locate side facing lights: [#LOC]. | 3119
5550-0469 | Whelen M6 Super LED lower level warning light package. Includes (9) red M6R LED light heads and (1) blue M6B LED light head w/chrome flanges. Locate side facing lights: [#LOC]. | 4932
5550-0470 | Whelen M6 Super LED lower level warning light package. Includes (6) red M6RC LED light heads with clear lenses and chrome flanges, (2) split red/clear M6D light heads with clear lenses and chrome flanges and (2) Whelen TRACER model TCRHS1, red super LED single light array with clear lenses. See specifications for location of split lights. Locate side facing lights: [#LOC]. | 5290
5550-0471 | Whelen M-Series Super LED upper level rear warning light package. Includes (2) Super LED M9 series lights, blue Super LED model M9BC lights with weatherproof connectors and clear lense. Located (1) Driver and (1) Officer upper rear corners below red warning lights. | 1610
5550-0472 | Flash rate for Federal QuadraFlare and/or FireRay LED intersectors on bumper to be set at DoubleFlash 150 - Simultaneous. | 128
5550-0473 | Whelen M6 Super LED lower level warning light package. Includes (10) red M6R LED light heads w/black flanges. Locate side facing lights: [#LOC]. | 4932
5550-0474 | Whelen Super LED lower level warning light package. Includes (4) red 600 LED light heads, (4) red 6RBRC Rota-Beam LED light heads w/black flanges and (2) red 500 Super LED TIR 6 light heads w/black flanges. Locate side facing lights: [#LOC]. | 7793
5550-0475 | Whelen M4 Super LED lower level warning light package. Includes (6) M4J split red / blue LED light heads, (2) M4E split blue / white LED light heads and (2) LINZ6 split red / blue light heads with clear lenses. Locate side facing lights: [#LOC]. | 4421
5550-0476 | Whelen Super LED lower level warning light package. Includes (4) red 600 LED light heads, (4) blue 600 LED light heads & (2) Whelen Vertex red LED model VTX609R all with clear lenses. Locate side facing lights: [#LOC]. | 3785
5550-0477 | Code3 Prizm II 8/2 red LED lower level warning light package. Includes (8) model 4612 series red LED with chrome bezels (as applicable) and (2) model LXEX1F-R red LED. Locate side facing lights: [#LOC]. | 3381
5550-0478 | Whelen 900 series Super LED upper level rear panel warning light package with clear lens. Includes (2) red Whelen 900 Super LEDs lights, model 90RR5FCR. Includes weatherproof connectors. Located (1) on the driver and (1) on the officer side upper rear side corners. | 1546
5550-0479 | Whelen 900 series Super LED upper level rear panel warning light package with clear lens. Includes (2) red Whelen 900 Super LEDs lights, model 90RR5FCR. Includes weatherproof connectors. Located (1) on the driver and (1) on the officer side upper rear side corners. | 1546
5550-0480 | Whelen M6 Super LED lower level warning light package. Includes (6) red M6R LED light heads, (2) red M6RC LED light heads and (2) red M2R LED light heads. Locate side facing lights: [#LOC]. | 4378
5550-0481 | Whelen Super LED lower level warning light package. Includes (6) C6 SurfaceMax series red super-LED light heads and (4) ION TLIR red LED light heads w/chrome flanges. Color: [#COL] Locate side facing lights: [#LOC]. Note: ION-T Series light only available with clear or smoked lenses. | 4034
5550-0482 | Whelen 600 series Super LED lower level warning light package. Includes (6) Whelen 600 split red/white Super LED, (2) Whelen 600 red Super LED light heads with clear lenses and (2) WIOND split red/clear light heads with clear lenses grommet mounted. Locate side facing lights: [#LOC]. | 4797
5550-0483 | Whelen C-Series model C6L Super LED lower level warning light package. Includes (10) light heads with bezels. Color: [#COL]. Locate side facing lights: [#LOC]. | 4269
5550-0484 | Whelen Super LED lower level warning light package. Includes (8) C-Series model C6L light heads and (2) ION-T Series model TLI light heads with bezels. Color: [#COL]. Locate side facing lights: [#LOC]. Note: ION-T Series light only available with clear lenses. | 4088
5550-0485 | Whelen Super LED lower level warning light package. Includes (8) C-Series model C6L light heads and (2) ION-T Series model TLI light heads with bezels. Color: [#COL]. Locate side facing lights: [#LOC]. Note: ION-T Series light only available with clear lenses. | 4088
5550-0486 | Whelen Super LED lower level warning light package. Includes (6) C-Series model C6L light heads and (4) ION-T Series model TLI light heads with bezels. Color: [#COL]. Locate side facing lights: [#LOC]. Note: ION-T Series light only available with clear lenses. | 3903
5550-0487 | Whelen C-Series model C6L Super LED lower level warning light package. Includes (8) light heads with bezels. Color: [#COL]. Locate side facing lights: [#LOC]. | 3419
5550-0488 | Whelen Super LED lower level warning light package. Includes (6) C-Series model C6L light heads and (2) ION-T Series model TLI light heads with bezels. Color: [#COL]. Locate side facing lights: [#LOC]. Note: ION-T Series light only available with clear lenses. | 3238
5550-0489 | Whelen Super LED lower level warning light package. Includes (4) C-Series model C6L light heads and (6) LIN3 light heads. Color: [#COL]. Locate side facing lights: [#LOC]. | 3488
5550-0490 | Whelen M6 Super LED lower level warning light package. Includes (6) red M6R LED light heads w/chrome flanges and (4) TIR3 LED light heads with chrome flanges. Locate side facing lights: [#LOC]. | 3652
5550-0491 | Whelen Super LED lower level warning light package. Includes (4) red 600 LED light heads, (4) red/clear 600 split LED light heads and (2) red TIR3 LED light heads w/chrome flanges. Locate side facing lights: [#LOC]. | 5222
5550-0492 | Federal Signal FireRay model FR6 LED lower level warning light package. Includes (10) light heads with bezels. Color: [#COL]. Locate side facing lights: [#LOC]. | 4293
5550-0493 | Whelen 900 series Super LED upper level side warning light package with black bezels. Includes (2) red Whelen 900 Super LED model 90RR5FRR lights. Includes weatherproof connectors. Located (1) on the driver and (1) on the officer side upper rear side corners. | 1536
5550-0494 | Federal Signal LED lower level warning light package. Includes (8) FireRay model FR6 LED light heads with bezels and (2) MicroPulse Ultra LED model MPS3 Ultra light heads. Color: [#COL]. Locate side facing lights: [#LOC]. Note: MicroPulse Ultra Series lights are only available with clear lenses. | 3779
5550-0495 | Whelen 900 series Super LED upper level rear panel warning light package with black bezels. Includes (2) red Whelen 900 Super LEDs lights, model 90RR5FRR. Includes weatherproof connectors. Located (1) driver and (1) officer upper rear corners. | 1546
5550-0496 | Whelen LED lower level warning light package. Includes (10) red LIN3 lights w/black flanges. Locate side facing lights: [#LOC]. | 2377
5550-0497 | Federal Signal LED lower level warning light package. Includes (6) FireRay model FR6 LED light heads with bezels and (4) MicroPulse Ultra model MPS3 LED light heads. Color: [#COL]. Locate side facing lights: [#LOC]. Note: MicroPulse Ultra Series lights are only available with clear lenses. | 3396
5550-0498 | Federal Signal LED lower level warning light package. Includes (8) FireRay model FR6 LED light heads with bezels and (2) MicroPulse Ultra LED model MPS3 light heads. Color: [#COL]. Locate side facing lights: [#LOC]. Note: MicroPulse Ultra Series lights are only available with clear lenses. | 3779
5550-0499 | Federal Signal LED lower level warning light package. Includes (6) FireRay model FR6 LED light heads with bezels and (2) MicroPulse Ultra LED model MPS3 light heads. Color: [#COL]. Locate side facing lights: [#LOC]. Note: MicroPulse Ultra Series lights are only available with clear lenses. | 2978
5550-0500 | Federal Signal FireRay model FR6 LED lower level warning light package. Includes (8) light heads with bezels. Color: [#COL]. Locate side facing lights: [#LOC]. | 3178
5550-0501 | Federal Signal LED lower level warning light package. Includes (4) FireRay model FR6 LED light heads with bezels and (6) MicroPulse Ultra model MPS3 light heads with bezels. Color: [#COL]. Locate side facing lights: [#LOC]. Note: MicroPulse Ultra Series lights are only available with clear lenses. | 3116
5550-0502 | Federal Signal QuadraFlare LED lower level warning light package with cleear lenses. Includes (4) QL64C red LED light heads with bezels and (6) IMPAXX LED model IPX300-4 light heads with bezels. Locate side facing lights: [#LOC]. | 2895
5550-0503 | Whelen M6 Super LED lower level warning light package. Includes (6) M6R red LED light heads, (2) red 6RBR Rota-Beam LED light heads and (2) red TIR3 LED light heads. Locate side facing lights: [#LOC]. Note: TIR3 Series light only available with clear lenses. | 5626
5550-0504 | Whelen 600 series Super LED lower level warning light package. Includes (8) red LED light heads and (2) red 6RBR Rota-Beam LED light heads w/chrome flanges. Locate side facing lights: [#LOC]. | 4671
5550-0505 | Whelen Super LED lower level warning light package. Includes (4) red 600 LED light heads, (4) blue 600 LED light heads & (2) Whelen Vertex (1) red LED model VTX609R and (1) blue LED model VTX609B all with clear lenses. Locate side facing lights: [#LOC]. | 3785
5550-0506 | Whelen M6/M9/M2 Super LED lower level warning light package with clear lenses. Includes (2) red M6RC LED light heads, (4) red M6V2RC light heads, (2) red M2WRC LED light heads and (2) red M9RC LED light heads. See specification for exact locations lights. Locate side facing lights: [#LOC]. | 6531
5550-0507 | Custom flash rate for LED warning lights. An alternate NFPA flash pattern to be specified by sales (see truck folder). | 560
5550-0508 | Whelen M6 Super LED lower level warning light package. Includes (8) red M6R LED light heads and (2) red M6B LED light heads w/chrome flanges. Locate side facing lights: [#LOC]. | 4932
5550-0509 | Federal Signal LED lower level warning light package. Includes (8) FireRay model FR6 LED light heads with bezels and (2) MicroPulse Ultra LED model MPS300U light heads. Color: Red/Green with clear lenses. Locate side facing lights: [#LOC]. | 3779
5550-0510 | Whelen M6 Super LED lower level warning light package. Includes (4) red M6RC LED light heads, (4) split red/clear M6D light heads and (2) red M2RC LED light heads with clear lens w/chrome flanges. See specification for location and orientation of split lights. Locate side facing lights: [#LOC]. | 4974
5550-0511 | Federal Signal LED lower level warning light package. Includes (8) FireRay model FR6 LED light heads with bezels and (2) MicroPulse Ultra LED model MPS1200U light heads. Color: [#COL]. Locate side facing lights: [#LOC]. Note: MicroPulse Ultra Series lights are only available with clear lenses. | 4080
5550-0512 | Tomar LED lower level warning light package. Includes (8) RECT-46LLWS-RR red LED light heads with bezels and (2) RECT-25CLSHP LED light heads. Locate side facing lights: [#LOC]. | 5829
5550-0513 | Whelen M6 Super LED lower level warning light package with clear lenses. Includes (6) split red/clear M6D LED light heads, (2) red M6RC LED light heads and (2) red TIR3 LED light heads. Locate side facing lights: [#LOC]. | 4447
5550-0514 | Whelen Super LED lower level warning light package. Includes (8) 600 LED light heads; (4) red/(4) blue, and (2) 500 LED light heads; (1) red/(1) blue w/chrome flanges. See specifications for exact locations of lights. Locate side facing lights: [#LOC]. | 4132
5550-0515 | Whelen Super LED lower level warning light package. Includes (8) C-Series model C6L light heads and (4) ION-T Series model TLI light heads with bezels. Color: [#COL]. Locate side facing lights: [#LOC]. Note: ION-T Series light only available with clear lenses. | 4617
5550-0516 | Federal Signal LED lower level warning light package. Includes (8) FireRay model FR6 LED light heads with bezels and (2) MicroPulse Wide Angle model MPSW9 light heads. Color: [#COL]. Locate side facing lights: [#LOC]. | 4080
5550-0517 | Whelen M6 Super LED lower level warning light package. Includes (2) red M6V2R LED light heads, (2) red 4V3R LED light heads, (4) red M6R LED light heads and (2) red 5V1R LED light heads. Locate side facing lights: [#LOC]. | 7163
5550-0518 | Whelen M6 Super LED lower level warning light package. Includes (4) M6RC red LED light heads, (2) M6V2RC red LED lightheads, (2) M9V2RC red LED light heads (rear facing) and (2) red M2 Super LED (red driver, blue officer) with clear lens each side. Locate side facing lights: [#LOC]. | 5706
5550-0519 | Whelen M6 Super LED lower level warning light package. Includes (10) M6RC red LED with clear lens light heads w/black flanges. Locate side facing lights: [#LOC]. | 4932
5550-0520 | Whelen M6 Super LED lower level warning light package. Includes (10) M6RC red LED with clear lens light heads w/black flanges. Locate side facing lights: [#LOC]. | 4932
5550-0521 | Whelen M6 Super LED lower level warning light package. Includes (6) red M6R LED light heads, (2) M6V2R red LED lightheads and (2) red M2R LED light heads. Locate side facing lights: [#LOC]. | 4378
5550-0522 | Whelen M6 Super LED lower level warning light package (for Maryland only). Includes (6) M6D LED split red/clear light heads with clear lenses, (2) red M6RC LED light heads with clear lenses and (2) WIOND LED split red/clear light heads with clear lenses grommet mounted. Locate side facing lights: [#LOC]. Note: ION Series light only available with clear or smoked lenses. | 4907
5550-0523 | Whelen M6 Super LED lower level warning light package with clear lenses. Includes (4) red M6RC LED light heads, (4) blue M6BC LED light heads, (1) red M2RC LED light head and (1) blue M2BC LED light head. Alternate red/blue around unit. Locate side facing lights: [#LOC]. | 4378
5550-0524 | Whelen M6 Super LED lower level warning light package. Includes (4) M6RC red LED light heads, (2) M9J split red/blue LED light heads, (2) TLIJ ION T-series split red/blue LED light heads, and (2) M2RC red LED light heads, all with clear lenses. Locate side facing lights: [#LOC]. | 4787
5550-0525 | Whelen M6 Super LED lower level warning light package. Includes (4) red M6V2R LED light heads, (4) red 6RBR Rota-Beam LED and (2) red 5V1R LED light heads. Locate side facing lights: [#LOC]. | 7770
5550-0526 | Whelen Super LED lower level warning light package with clear lenses. Includes (3) red 6RBRC LED light heads, (3) blue 6RBBC LED light heads, (1) red M6RC LED light head, (1) blue M6BC LED light head, (1) red M2RC LED light head and (1) blue M2BC LED light head. Locate side facing lights: [#LOC]. | 5883
5550-0527 | Whelen M6 Super LED lower level warning light package. Includes (5) M6RC red & (5) M6BC blue LED with clear lens light heads w/chrome flanges. Locate side facing lights: [#LOC]. | 4932
5550-0528 | Whelen M6 Super LED lower level warning light package with clear lenses. Includes (2) red M6RC LED light heads, (2) blue M6BC LED light heads, (1) split red/clear M6D LED light head, (1) split blue/clear M6E LED light head, (2) white 6RBCC LED light heads, (1) red TIR3 LED light head and (1) blue TIR3 LED light head. Locate side facing lights: [#LOC]. | 4826
5550-0529 | Whelen M6 Super LED lower level warning light package. Includes (8) M6RC red LED light heads and (2) M9RC red LED light heads w/chrome flanges and clear lenses. Locate side facing lights: [#LOC]. | 5778
5550-0530 | Whelen M6 Super LED lower level warning light package. Includes (9) red M6R LED light heads and (1) blue M6B LED light head w/chrome flanges. Locate side facing lights: [#LOC]. | 4932
5550-0531 | Whelen M6 Super LED lower level warning light package with clear lenses. Includes (4) red M6RC LED light heads, (4) blue M6BC LED light heads, (1) red M2RC LED light head and (1) blue M2BC LED light head. Alternate red/blue around unit. Locate side facing lights: [#LOC]. | 4378
5550-0532 | Code3 Prizm II 4612 series red LED lower level warning light package with chrome bezels (as applicable) and red lenses. Includes (10) LED lights. Locate side facing lights: [#LOC]. | 3381
5550-0533 | Code3 LED 6/2/2 lower level warning light package. Includes (4) 4612CRBBZ-75, (2) 4612CRBF-75, (2) 7912CRBBZ-75 low on rear and (2) LXTAF-BR. Locate side facing lights: [#LOC]. | 4864
5550-0534 | Whelen M6 Super LED lower level warning light package. Includes (8) red M6R LED light heads with red lens and (2) red ION-T LED light heads with clear lens. Locate side facing lights: [#LOC]. | 4378
5550-0535 | Federal Signal QuadraFlare LED lower level warning light package. Includes (6) QL64C-RW split red/white LED light heads, (2) QL64C-RA split red/amber LED light heads and (2) IMPAXX LED IPX620B-RW red/white with bezels. Locate side facing lights: [#LOC]. | 3480
5550-0536 | Whelen M6 Super LED lower level warning light package. Includes (7) red M6R LED light heads, (1) blue M6B LED Light head, and (2) red M2R LED light heads. Locate side facing lights: [#LOC]. | 4378
5550-0537 | Whelen M6 Super LED lower level warning light package. Includes (2) red M6R LED light heads, (2) red 4V3R LED light heads, (4) blue M6B LED light heads and (2) blue 6RBB LED light heads. Locate side facing lights: [#LOC]. | 5819
5550-0538 | Whelen LED lower level warning light package. Includes (10) red LINZ6R lights w/chrome flanges. Locate side facing lights: [#LOC]. | 3311
5550-0539 | Whelen M6 Super LED lower level warning light package with clear lenses. Includes (6) red M6RC LED light heads, (2) blue M6BC LED light heads (1 officer front and 1 driver rear facing) and (2) red M2RC LED light heads. Locate side facing lights: [#LOC]. | 4378
5550-0540 | Whelen M6 Super LED lower level warning light package. Includes (8) red M6RC and (2) blue M6BC LED with clear lens light heads w/chrome flanges. Locate side facing lights: [#LOC]. | 4932
5550-0541 | Whelen Super LED lower level warning light package. Includes (4) C-Series model C6L light heads, (4) C-Series model C9L light heads and (2) ION-T Serires model TLI light heads with bezels. Color: [#COL]. Locate side facing lights: [#LOC]. | 4393
5550-0542 | Federal Signal QuadraFlare LED lower level warning light package with clear lenses. Includes (7) QL64C-RR LED light heads with bezels, (1) QL64C-GR and (2) MicroPulse LED model MPS1200U-RR light heads. See specification for exact locations. Locate side facing lights: [#LOC]. Note: MicroPulse Ultra Series lights are only available with clear lenses. | 4134
5550-0543 | Whelen Super LED lower level warning light package with clear lenses. Includes (1) 6RBRC red Rota-Beam LED light head, (1) 6RBBC blue Rota-Beam LED light head, (6) M6J split red/blue LED light heads and (2) M2WJ split red/blue LED light heads w/chrome flanges. Locate side facing lights: at forward most position, centered in rear wheel well, and side facing at rear of body in rubrail if equipped. | 5422
5550-0544 | Whelen M6 Super LED lower level warning light package. Includes (4) split red/clear M6D LED light heads with clear lenses, (2) white M6C LED light heads with clear lenses, (2) red M6RC LED light heads with clear lens, and (2) TLI2D ION-T series split red/clear light heads with clear lenses and chrome flanges. Locate side facing lights: [#LOC]. Requires additional forward facing warning lights. | 4689
5550-0545 | Whelen M6 Super LED lower level warning light package with clear lenses. Includes (7) red M6RC LED light heads, (1) blue M6BC LED light heads and (2) red M2RC LED light heads. Locate side facing lights: [#LOC]. | 4378
5550-0546 | Whelen Super LED lower level warning light package. Includes (6) red 600 LED light heads, (2) red 6RBR Rota-Beam LED and (2) red TIR6 LED light heads. Locate side facing lights: [#LOC]. | 5391
5550-0547 | Whelen M6 Super LED lower level warning light package. Includes (6) red M6RC LED light heads with clear lens, (1) blue M6BC LED light heads with clear lens and (2) red M2RC LED light heads with clear lens. Locate side facing lights: [#LOC]. | 4378
5550-0548 | Whelen M6 Super LED lower level warning light package. Includes (4) M6D LED split red/clear light heads with clear lenses, (3) red M6RC LED light heads with clear lenses, (1) amber M6AC LED light heads with clear lenses and (2) ION TLI2D LED split red/clear light heads with clear lenses. Locate side facing lights: [#LOC]. | 4907
5550-0549 | *OBSOLETE* (use 5550-0405) Whelen M6 Super LED lower level warning light package. Includes (6) red M6RC LED light heads, (2) M6V2RC red LED lightheads and (2) red M2RC LED light heads. Locate side facing lights: [#LOC]. | 4378
5550-0550 | Whelen M6 Super LED lower level warning light package. Includes (6) M6RC red LED light heads with clear lenses, (2) red 6RBRC Rota-Beam LED light heads with clear lenses and (2) red TIR3 LED light heads. Locate side facing lights: [#LOC]. Note: TIR3 Series light only available with clear lenses. | 5626
5550-0551 | Whelen M6 Super LED lower level warning light package. Includes (4) M6RC red LED light heads with clear lenses and chrome flanges, (4) M6D split red/clear light heads with clear lenses and chrome flanges and (2) TLI2D ION-T series split red/clear light heads with clear lenses and chrome flanges. See specifications for location of split lights. Locate side facing lights: [#LOC]. | 4797
5550-0552 | Whelen M6 Super LED lower level warning light package (for Maryland only). Includes (2) M6RC LED red light heads with clear lens (4) M6D LED split red/clear light heads with clear lenses, (2) M9K LED split red/amber light heads with clear lenses (above taillights) and (2) WIOND LED split red/clear light heads with clear lenses grommet mounted. Locate side facing lights: [#LOC]. Note: ION Series light only available with clear or smoked lenses. | 5626
5550-0553 | Federal Signal LED lower level warning light package. Includes (6) FireRay model FR6C-R red LED light heads with clear lenses and chrome bezels, (2) FireRay model FR6C-RB LED split red/blue light heads with clear lenses and chrome bezels and (2) MicroPulse Ultra LED model MPS300U-R red LED light heads with clear lenses and chrome bezels. Locate side facing lights: [#LOC]. | 3779
5550-0554 | Whelen Super LED lower level warning light package with clear lenses. Includes (2) M6RC red LED light heads, (6) M6J split red/blue LED light heads and (2) M2WJ split red/blue LED light heads w/chrome flanges. Locate side facing lights: at forward most position, centered in rear wheel well, and side facing at rear of body in rubrail if equipped. | 5282
5550-0555 | Whelen Super LED lower level warning light package with clear lenses. Includes (6) red/clear M6 split LED light heads with clear lenses and chrome flanges, (2) red M6RC LED light heads with clear lenses and chrome flanges and (2) ION TLI2D LED split red/clear light heads with clear lenses and chrome flanges. Locate side facing lights: [#LOC]. | 5399
5550-0556 | TecNiq LED lower level warning light package. Includes (10) red K60 LED light heads with clear lenses and chrome flanges. Locate side facing lights: [#LOC]. | 2743
5550-0557 | Whelen M6 Super LED lower level warning light package. Includes (4) M6RC red LED light heads, (4) M9RC red LED light heads (rear facing) and (2) LINZ6 red Super LED light heads. Locate side facing lights: [#LOC]. | 5686
5550-0558 | Whelen M6 Super LED lower level warning light package. Includes (8) red M6R LED light heads and (2) red M2R LED light heads. Locate side facing lights: [#LOC]. (For commercial trucks) | 4378
5550-0559 | Whelen M6 Super LED lower level warning light package. Includes (6) red M6RC LED light heads, and (4) M6V2RC red LED lightheads. Locate side facing lights: [#LOC]. | 4918
5550-0561 | Whelen M6 Super LED lower level warning light package. Includes (4) red M6RC LED light heads with clear lens, 4 red/blue split M6JC LED light heads with clear lens, and (2) red TIR3 LED light heads. Locate side facing lights: [#LOC]. Note: TIR3 Series light only available with clear lenses. | 4270
5550-0562 | Federal Signal FireRay LED lower level warning light package with clear lens. Includes (8) FR6C-RB split red/blue LED light heads with chrome bezels and (2) FR6C-R red LED light heads with chrome bezels. Locate side facing lights: [#LOC]. | 3585
5550-0563 | Federal Signal QuadraFlare LED lower level warning light package with clear lenses. Includes (4) QL64C red LED light heads, (4) QL64C blue LED light heads, (1) IMPAXX red LED model IPX300-3 light head and (1) IMPAXX blue LED model IPX300-4 light head. Lights to alternate red/blue around unit; see specification. Locate side facing lights: [#LOC]. | 3177
5550-0564 | Whelen M6 Super LED lower level warning light package. Includes (6) split red/blue M6J LED light heads, (1) red M6RC LED light heads, (1) blue M6BC LED light head and (2) red M2RC LED light heads with clear lenses. See specifications for exact locations of lighting. Locate side facing lights: [#LOC]. | 5040
5550-0565 | Whelen lower level warning light package. Includes (8) C-Series model C6L Super LED light heads with bezels, and (2) 600 Series Rota-Beam Super LED light heads with bezels. Color: [#COL]. Locate side facing lights: [#LOC]. | 4269
5550-0566 | Federal Signal QuadraFlare LED lower level warning light package. Includes (8) QL64-R red LED light heads with bezels and (2) QL64C-RC split red/clear LED light heads with bezels. Locate side facing lights: [#LOC]. | 3610
5550-0567 | Whelen Super LED lower level warning light package. Includes (8) C-Series model C6L light heads and (2) ION-T Series model TLI light heads with bezels. Color: [#COL]. Locate side facing lights: [#LOC]. (For commercial trucks) Note: ION-T Series light only available with clear lenses. | 4088
5550-0568 | Whelen lower level warning light package. Includes (6) C-Series model C6L Super LED light heads with bezels, (2) 600 Series Rota-Beam Super LED light heads with bezels, and (2) ION-T Series model TLI light heads with bezels. Color: [#COL]. Locate side facing lights: [#LOC]. Note: ION-T Series light only available with clear lenses. | 4269
5550-0569 | Whelen M6 Super LED lower level warning light package. Includes (6) red M6R LED light heads, (2) blue M6B LED lights heads, and (2) red TIR3 LED light heads. Locate side facing lights: [#LOC]. Note: TIR3 Series light only available with clear lenses. | 4378
5550-0570 | Whelen Super LED lower level warning light package with clear lenses. Includes (8) red/clear M6 split LED light heads and (2) split red/clear ION T-Series light heads w/chrome flanges. State of Maryland only. Locate side facing lights: [#LOC]. | 5399
5550-0571 | Whelen M6 Super LED lower level warning light package. Includes (4) M6D LED split red/clear light heads with clear lenses, (2) red M6RC LED light heads with clear lenses, (2) split red/amber M6K LED light heads with clear lenses and (2) WIOND LED split red/clear light heads with clear lenses. Locate side facing lights: [#LOC]. | 4907
5550-0572 | Whelen M6 Super LED lower level warning light package. Includes (8) red M6RC LED light heads and (2) red 500 Super LED light heads w/chrome flanges and clear lenses. Locate side facing lights: [#LOC]. | 4378
5550-0573 | Federal Signal QuadraFlare LED lower level warning light package with clear lenses. Includes (9) QL64C red and (1) QL64C green LED light heads with bezels. Locate side facing lights: [#LOC]. | 3480
5550-0574 | Federal Signal QuadraFlare LED lower level warning light package. Includes (6) QL64C-RB split red/blue LED light heads, (2) QL64C-BA split blue/amber LED light heads, and (2) IMPAXX LED IPX620B-BR Blue/Red with bezels. Locate side facing lights: [#LOC]. | 3480
5550-0575 | Whelen C-Series model C6L Super LED lower level warning light package with clear lenses. Includes (9) C6LRC red light heads and (1) C6LGC green light head, with chrome bezels. Locate side facing lights: [#LOC]. | 4269
5550-0576 | Whelen LED lower level warning light package. Includes (10) split red/blue TLIJ lights w/chrome flanges. Locate side facing lights: [#LOC]. | 3396
5550-0578 | Whelen Super LED lower level warning light package. Includes (4) 600 red LED light heads, (2) 400 red LED light heads and (4) 500 LED light heads (2 red, 2 split red/blue) w/chrome flanges. Locate side facing lights: [#LOC]. | 3752
5550-0579 | Whelen M Series Super LED lower level warning light package. Includes (4) M6RC LED light heads with bezels (chrome) and (8) M2WRC LED light heads with bezels (chrome). Locate side facing lights: [#LOC]. | 3649
5550-0580 | Whelen M6 Super LED lower level warning light package. Includes (4) red M6R LED light heads, (2) M6V2R red LED lightheads and (4) red M2WR LED light heads. Locate side facing lights: [#LOC]. | 4378
5550-0581 | Federal Signal QuadraFlare LED lower level warning light package with clear lenses. Includes (6) QL64C red LED light heads with bezels, (2) QL64C blue LED light heads with bezels and (2) IMPAXX LED model IPX300-4 light heads. Locate side facing lights: [#LOC]. | 3276
5550-0582 | Whelen Super LED lower level warning light package. Includes (8) split red/blue M6J split LED light heads and (2) M6R LED light heads. Locate side facing lights: [#LOC]. | 4965
5550-0583 | Whelen M6 Super LED lower level warning light package with clear lenses. Includes (5) red M6R LED light heads, (1) green M6G, (2) red M6V2R and (2) Whelen TLIR red ION "T" series light heads with clear lenses. Locate side facing lights: [#LOC]. | 4689
5550-0584 | Whelen M6 Super LED lower level warning light package. Includes (4) red M6RC LED light heads, (4) red 6RBRC Rota-Beam LED and (2) red M2RC LED light heads with clear lenses. Locate side facing lights: [#LOC]. | 5983
5550-0585 | Whelen M6 Super LED lower level warning light package. Includes (6) red M6RC LED light heads and (4) red M2WRC LED light heads. Locate side facing lights: [#LOC]. | 4169
5550-0586 | Whelen lower level warning light package. Includes (8) 600 Series Rota-Beam Super LED light heads with bezels, and (2) ION-T Series model TLI light heads with bezels. Color: [#COL]. Locate side facing lights: [#LOC]. Note: ION-T Series light only available with clear lenses. | 6127
5550-0587 | Whelen M6 Super LED lower level warning light package. Includes (6) red M6RC LED light heads, (2) split red/blue M6J LED light heads, and (2) red M2RC LED light heads with clear lenses. Locate side facing lights: [#LOC]. | 4710
5550-0588 | Whelen M6 Super LED lower level warning light package. Includes (6) M6RC red LED light heads with clear lenses, (2) red 6RBRC Rota-Beam LED light heads with clear lenses and (2) red ION-T LED light heads. Locate side facing lights: [#LOC]. Note: ION-T Series light only available with clear lenses. | 5626
5550-0589 | Federal Signal QuadraFlare LED lower level warning light package with clear lenses. Includes (8) QL64C-RR red LED light heads and (2) QL64C-RW split red/white LED light heads with bezels. See specification for exact locations. Locate side facing lights: [#LOC]. | 4160
5550-0591 | Whelen M-Series Super LED upper level rear warning light package. Includes (2) Super LED M9 series lights, (1) red Super LED model M9R light on the driver side, (1) blue Super LED model M9B light on the officer side with weatherproof connectors and colored lenses. Located (1) Driver and (1) Officer upper rear corners. | 1610
5550-0592 | Whelen M6 Super LED lower level warning light package. Includes (3) M6RC red LED light heads, (1) M6BC blue LED light heads, (1) 6RBRC Rota-Beam red LED light head, (1) 6RBBC Rota-Beam blue LED light head, (2) M6JC split red/blue LED light heads, and (2) ION V-series LED light heads with clear lenses. Locate side facing lights: [#LOC]. | 5819
5550-0593 | Whelen M6 Super LED lower level warning light package. Includes (4) red M6V2R LED light heads, (4) red M6R LED light heads and (2) red ION-T LED light heads. Locate side facing lights: [#LOC]. Note: ION-T Series light only available with clear lenses. | 6809
5550-0594 | Whelen M6 Super LED lower level warning light package. Includes (6) M6RC red LED light heads, (2) M9V2RC red LED light heads, and (2) red TIR3 LED light heads. Locate side facing lights: [#LOC]. | 6072
5550-0595 | Whelen M6 Super LED lower level warning light package. Includes (6) M6R red LED light heads, (2) M9V2R red LED light heads, and (2) red M2WR LED light heads. Locate side facing lights: [#LOC]. | 6072
5550-0596 | Code3 Prizm II model 468B blue LED lower level warning light package with chrome bezels (as applicable). Includes (10) LED lights. Locate side facing lights: [#LOC]. | 4035
5550-0597 | Whelen M6 Super LED lower level warning light package with clear lenses. Includes (2) red M6V2RC LED light heads (6) red M6RC LED light heads and (2) red M2WRC LED light heads. Locate side facing lights: [#LOC]. | 5771
5550-0598 | Whelen M-Series Super LED upper level rear warning light package. Includes (2) split red/blue Super LED model M9J lights with weatherproof connectors and clear lenses. Located rear of body (1) Driver and (1) Officer side upper body. | 1610
5550-0599 | Whelen M6 Super LED lower level warning light package. Includes (4) red M6V2R LED light heads, (4) M6 (2R/2B) LED light heads and (2) red M2WR LED light heads. Locate side facing lights: [#LOC]. | 6794
5550-0600 | Whelen M6 Super LED lower level warning light package. Includes (8) red M6R LED light heads and (2) red 5V1R LED light heads. Locate side facing lights: [#LOC]. | 4661
5550-0601 | Whelen Super LED lower level warning light package. Includes (8) C-Series model C6L light heads and (2) ION-T Series model TLI light heads with bezels. Color: [#COL]. Locate side facing lights: [#LOC]. Note: ION-T Series light only available with clear lenses. | 4088
5550-0602 | Whelen Super LED lower level warning light package. Includes (6) C-Series model C6L light heads, (2) 6RB Rota Beam light heads, and (2) ION-T Series model TLI light heads with bezels. Color: [#COL]. Locate side facing lights: [#LOC]. Note: ION-T Series light only available with clear lenses. | 4582
5550-0603 | Whelen M6 Super LED lower level warning light package. Includes (9) red M6RC LED light heads and (1) blue M6BC LED light head w/chrome flanges. Locate side facing lights: [#LOC]. | 4932
5550-0604 | (PSR00FCR obsolete from Vendor, new sales code required). Whelen M6 Super LED lower level warning light package. Includes (8) red M6RC LED light heads with clear lens and (2) red PSR00FCR LED light heads. Locate side facing lights: [#LOC]. | 4378
5550-0605 | Whelen M6 Super LED lower level warning light package with clear lenses. Includes (5) red M6RC LED light heads, (2) red M9RC LED light heads, (1) green M6GC and (2) red M2RC LED light heads. Locate side facing lights: [#LOC]. | 4624
5550-0606 | Whelen M6 Super LED lower level warning light package. Includes (6) red M6RC LED light heads, (2) red 6RBRC Rota-Beam LED and (2) red M2RC LED light heads with clear lenses. Locate side facing lights: [#LOC]. | 5176
5550-0607 | Whelen Super LED lower level warning light package. Includes (6) C-Series model C6L light heads, (2) M-Series model M6V2 light heads and (2) ION-T Series model TLI light heads with bezels. Color: [#COL]. Locate side facing lights: [#LOC]. Note: ION-T Series light only available with clear lenses. | 5032
5550-0608 | Whelen M6 Super LED lower level warning light package with colored lenses. Includes (4) red M6R LED, (4) blue M6B LED, (2) blue M2WB LED light heads. Locate side facing lights: [#LOC]. | 4346
5550-0609 | Whelen M6 Super LED lower level warning light package with clear lenses. Includes (2) red M6V2RC LED light heads (6) split red/blue M6J LED light heads and (2) split red/blue M2WJ LED light heads. Locate side facing lights: [#LOC]. | 6048
5550-0610 | Whelen M6 Super LED lower level warning light package. Includes (8) red M6RC LED light heads with black flanges and clear lens and (2) red TIR3 LED light heads with black flanges. Locate side facing lights: [#LOC]. Note: TIR3 Series light only available with clear lenses. | 4555
5550-0611 | Whelen M6 Super LED lower level warning light package. Includes (8) red M6RC LED light heads with black flanges & clear lens and (2) red M2RC LED light heads with black flanges & clear lens. Locate side facing lights: [#LOC]. | 4555
5550-0612 | Whelen M6 Super LED lower level warning light package. Includes (2) red M6R LED light heads, (2) red M9R LED light heads, (4) M6D split red/white light heads, and (2) red 5V1R LED light heads. Locate side facing lights: [#LOC]. | 4840
5550-0613 | Federal Signal QuadraFlare LED lower level warning light package with clear lenses. Includes (7) QL64C-R LED light heads with bezels, (1) QL64C-B LED light heads with bezels, and (2) IMPAXX LED model IPX300-4 light heads. Locate side facing lights: [#LOC]. | 3119
5550-0614 | Whelen Super LED lower level warning light package with clear lenses. Includes (4) red M6R LED light heads, (4) red/blue M6J split LED light heads, and (2) split red/blue M2J LED light heads. Locate side facing lights: [#LOC]. | 5399
5550-0615 | Whelen Super LED lower level warning light package with colored lenses. Includes (8) red 600 LED light heads and (2) ION-T red LED light heads. Locate side facing lights: [#LOC]. Note: ION-T lights are only available with clear lenses. | 3880
5550-0616 | Whelen M6 Super LED lower level warning light package. Includes (7) red M6R LED light heads, (1) blue M6B LED light head and (2) red TIR3 LED light heads. Locate side facing lights: [#LOC]. Note: TIR3 Series light only available with clear lenses. | 4378
5550-0617 | Whelen Super LED lower level warning light package with clear lenses. Includes (8) red/blue C6J split LED light heads and (2) split red/blue TLIJ LED light heads. Locate side facing lights: [#LOC]. | 4388
5550-0618 | Whelen M6 Super LED lower level warning light package. Includes (2) red M6R LED light heads, (4) blue M6B LED light heads, (4) red M2R LED light heads. See specifications for exact locations of lighting. Locate side facing lights: [#LOC]. | 4378
5550-0619 | Whelen Super LED lower level warning light package. Includes (6) C-Series model C6L light heads, (2) M-Series model M6V2 light heads and (2) ION-T Series model TLI light heads with bezels. Color: [#COL]. Locate side facing lights: [#LOC]. Note: ION-T Series light only available with clear lenses. | 5032
5550-0620 | Whelen M6 Super LED lower level warning light package. Includes (5) red M6R LED light heads, (3) blue M6B LED Light heads, (1) blue M2WB LED light head, and (1) red M2WR LED light head. Locate side facing lights: [#LOC]. | 4378
5550-0621 | Federal Signal LED lower level warning light package. Includes (8) FireRay model FR6 LED light heads with bezels and (2) IMPAXX LED model IPX6 light heads. Color: [#COL]. Locate side facing lights: [#LOC]. Note: IMPAXX IPX6 Series lights are only available with clear lenses. | 3779
5550-0622 | Whelen Super LED lower level warning light package. Includes (2) C-Series model C6L light heads, (2) 600 Series Super-LED 6RB Rota-Beam light heads, (4) M-Series model M6V2 light heads and (2) ION-T Series model TLI light heads with bezels. Color: [#COL]. Locate side facing lights: [#LOC]. Note: ION-T Series light only available with clear lenses. | 6350
5550-0623 | Whelen M6 Super LED lower level warning light package with clear lenses. Includes (7) red M6RC LED light heads, (2) red M9RC LED light heads, and (1) green M6GC LED light heads. Locate side facing lights: [#LOC]. | 4897
5550-0624 | Whelen Super LED lower level warning light package. Includes (8) C-Series model C6L light heads and (2) LIN3 light heads with bezels. Color: [#COL]. Locate side facing lights: [#LOC]. Note: LIN3 light only available with clear lenses. | 4088
5550-0625 | Whelen M6 Super LED lower level warning light package with clear lenses. Includes (2) red M6RC LED light heads, and (8) split red/clear M6D LED light heads. Locate side facing lights: [#LOC]. | 5771
5550-0626 | Whelen M6 Super LED lower level warning light package with clear lenses. Includes (4) red M6RC LED, (4) blue M6BC LED, (2) red M2WRC LED light heads. Locate side facing lights: [#LOC]. | 4346
5550-0627 | Federal Signal FireRay LED lower level warning light package. Includes (4) FR9 LED light heads with chrome bezels, (4) FR6 LED light heads with chrome bezels and (2) MPS3 Ultra Series light heads with chrome bezels. Color: [#COL]. Locate side facing lights: [#LOC]. Note: MicroPulse Ultra Series lights are only available with clear lenses. | 3952
5550-0628 | Federal Signal QuadraFlare LED lower level warning light package. Includes (7) QL64 red LED lights and (1) QL64 blue LED light with bezels and (2) IMPAXX LED model IPX302-4 light heads. Locate side facing lights: [#LOC]. | 3119
5550-0629 | Tomar LED lower level warning light package. Includes (6) R46LD-W-RW LED light heads and (2) R46LXD-RBW LED light heads, all with bezels as applicable. Locate side facing lights:at forward most position and centered in rear wheel well. | 5829
5550-0630 | Whelen M6 Super LED lower level warning light package. Includes (8) red M6RC LED light heads with clear lens and (2) red PSR01FCR LED light heads. Locate side facing lights: [#LOC]. | 4378
5550-0631 | Federal Signal QuadraFlare LED lower level warning light package with clear lenses. Includes (7) QL64C-R LED light heads with bezels, (1) QL64C-B LED light heads with bezels, and (2) IMPAXX LED model IPX300-4 light heads. Locate side facing lights: [#LOC]. | 3119
5550-0632 | Whelen M6 Super LED lower level warning light package. Includes (4) red M6V2R LED light heads, (4) red M6R LED light heads and (2) red 5V3R LED light heads. Locate side facing lights: [#LOC]. Note: 5V3 Series light only available with clear lenses. | 7490
5550-0633 | Whelen M6 Super LED lower level warning light package with clear lenses. Includes (4) red M6V2RC LED light heads (4) split red/blue M6J LED light heads and (2) split red/blue M2WJ LED light heads. Locate side facing lights: [#LOC]. | 6944
5550-0634 | Federal Signal LED lower level warning light package. Includes (5) FireRay model FR6 red LED light heads with bezels, (1) FireRay model FR6 green LED light head with bezel (driver front facing) and (4) MicroPulse Ultra LED model MPS3 light heads. Color:(9) Red, (1) Green with colored lenses (as applicable). Note: MicroPulse Ultra Series lights are only available with clear lenses. Locate side facing lights: [#LOC]. | 3779
5550-0635 | Whelen Super LED lower level warning light package. Includes (7) red 600 LED light heads, (1) blue 600 LED light heads & (2) Whelen Vertex blue LED model VTX609B all with clear lenses. Locate side facing lights: [#LOC]. | 3785
5550-0636 | Whelen M6 Super LED lower level warning light package. Includes (4) red M6RC LED light heads, (4) M6V2RC red LED light heads, and (2) PSR01FCR red LED light heads; all with clear lenses. Locate side facing lights: [#LOC]. | 4918
5550-0637 | Whelen M6 Super LED lower level warning light package. Includes (5) M6RC red LED with clear lens light heads and (5) M6BC blue LED with clear lens light heads, all w/chrome flanges. Locate side facing lights: [#LOC]. | 4932
5550-0638 | Whelen M6 Super LED lower level warning light package. Includes (6) red M6R LED light heads, (2) M6V2R red LED lightheads and (2) red WIONR LED light heads. Locate side facing lights: [#LOC]. Note: WION Series light only available with clear lenses. | 4378
5550-0639 | TecNiq LED lower level warning light package. Includes (10) red K60 LED light heads with red lenses and chrome flanges. Locate side facing lights: [#LOC]. | 2743
5550-0640 | TecNiq LED lower level warning light package. Includes (6) red K60 LED light heads and (4) red K50 LED light heads w/chrome flanges. Locate side facing lights: [#LOC]. | 2700
5550-0641 | TecNiq LED lower level warning light package. Includes (6) red K60 LED light heads with clear lenses and (4) red K50 LED light heads with clear lenses and chrome flanges. Locate side facing lights: [#LOC]. | 2700
5550-0642 | Federal Signal QuadraFlare LED lower level warning light package. Includes (6) QL64 red LED light heads with bezels, (2) QL64C split red/white LED light heads with clear lenses and bezels, and (2) IMPAXX LED model IPX302-4 light heads. Locate side facing lights: [#LOC]. | 3119
5550-0643 | Whelen Super LED lower level warning light package. Includes (6) C-Series model C6L light heads, (2) 500 Series linear Super LED model 5V1, and (2) ION-T Series model TLI light heads with bezels. Color: [#COL]. Locate side facing lights: [#LOC]. Note: ION-T Series light only available with clear lenses. | 4341
5550-0644 | Whelen Super LED lower level warning light package with clear lenses. Includes (4) red 6RBRC LED light heads, (4) blue 6RBBC LED light heads, (1) red M2RC LED light head and (1) blue M2BC LED light head. Locate side facing lights: [#LOC]. | 5883
5550-0645 | Whelen M6 Super LED lower level warning light package. Includes (2) red M6V2R LED light heads, (6) red M6R LED light heads and (2) split red/clear M6D LED light heads. Locate side facing lights: [#LOC]. | 5485
5550-0646 | Code3 Prizm II 8/2 red LED lower level warning light package. Includes (8) model 4612 series red LED with chrome bezels (as applicable) and (2) model LXEX1F-R red LED. Locate side facing lights: [#LOC]. | 3381
5550-0647 | Federal Signal QuadraFlare LED lower level warning light package. Includes (7) QL64 red LED light heads, (1) QL64 green light head and (2) IMPAXX LED model IPX302-4 light heads. All lights to have clear lens. Locate side facing lights: [#LOC]. | 3489
5550-0648 | Federal Signal QuadraFlare LED lower level warning light package. Includes (8) QL64 red LED light heads with bezels and (2) MicroPulse LED model MPSW9R light heads. Locate side facing lights: [#LOC]. | 3119
5550-0649 | Whelen M6 Super LED lower level warning light package. Includes (2) red M6V2RC LED lights head with clear lens, (6) red M6RC LED light heads with clear lens and (2) red ION-T TLIR LED light heads with clear lens. Locate side facing lights: [#LOC]. | 5771
5550-0650 | Whelen M6 Super LED lower level warning light package. Includes (4) red M6RC LED light heads, (2) red M6V2RC LED light heads, (2) red 6RBRC Rota-Beam LED and (2) red M2RC LED light heads with clear lenses. Locate side facing lights: [#LOC]. | 6302
5550-0651 | Whelen M6 Super LED lower level warning light package. Includes (8) M6*C LED light heads with clear lens and (2) TIR3 LED light heads. Locate side facing lights: [#LOC]. Note: TIR3 Series light only available with clear lenses. Driver side lights to be red, officer side lights to be blue. | 4270
5550-0652 | Whelen M6 Super LED lower level warning light package. Includes (8) blue M6B LED light heads and (2) blue M2B LED light heads. Locate side facing lights: [#LOC]. | 4378
5550-0653 | Whelen Super LED lower level warning light package. Includes (4) C-Series model C6L light heads, (4) M-Series model M6V2 light heads and (2) ION-T Series model TLI light heads with bezels. Color: [#COL]. Locate side facing lights: [#LOC]. Note: ION-T Series light only available with clear lenses. | 5976
5550-0654 | Federal Signal QuadraFlare LED lower level warning light package. Includes (4) QL64 red LED light heads with bezels, (2) QL64 blue LED light heads with bezels, (2) QL64C split red/blue LED light heads with bezels and (2) Micro Pulse model MPS1200U-RR LED light heads. Note: MicroPulse Ultra Series lights are only available with clear lenses. Locate side facing lights: [#LOC]. | 3240
5550-0655 | Whelen M6 Super LED lower level warning light package. Includes (6) red M6RC LED light heads and (4) red 6RBRC Rota-Beam LED with clear lenses. Locate side facing lights: [#LOC]. | 5672
5550-0656 | Code3 Prizm II model 468B blue LED lower level warning light package with chrome bezels (as applicable) and clear lenses. Includes (10) LED lights. Locate side facing lights: [#LOC]. | 4035
5550-0657 | Code3 Prizm II 8/2 LED lower level warning light package with clear lenses. Includes (8) model 468CB blue LED and (2) model LXEX1F-B blue LED. Locate side facing lights: [#LOC]. | 3958
5550-0658 | Whelen Super LED lower level warning light package. Includes (8) C-Series model C6L light heads and (2) Whelen Vertex blue LED model VTX609B light heads with bezels. Color: [#COL]. Locate side facing lights: [#LOC]. Note: Vertex Series light only available with clear lenses. | 4088
5550-0659 | Federal Signal LED lower level warning light package. Includes (8) FireRay model FR6 LED light heads with bezels and (2) MicroPulse Ultra LED model MPS6 ultra series light heads. Color: [#COL]. Locate side facing lights: [#LOC]. Note: MicroPulse Ultra Series lights are only available with clear lenses. | 3982
5550-0660 | Whelen M6 Super LED lower level [#COL] warning light package. Includes (2) red M6V2* LED light heads (8) M6* LED light heads. Locate side facing lights: [#LOC]. | 5771
5550-0661 | Whelen M6 Super LED lower level warning light package with clear lenses. Includes (4) red M6V2RC LED light heads, (1) red M6RC LED light head, (1) green M6GC LED light head, (1) blue M6BC LED light head, (1) amber M6AC LED light head, and (2) red TLIR LED light heads all with clear lenses and chrome flanges. See specifications for location of lights. Locate side facing lights: [#LOC]. | 7521
5550-0662 | Whelen M6 Super LED lower level warning light package. Includes (8) red M6RC LED light heads with clear lens and (2) red WIONSMR LED light heads with clear lens. Locate side facing lights: [#LOC]. | 4378
5550-0663 | Whelen Super LED lower level warning light package. Includes (8) C-Series model C6L light heads and (2) M2 light heads with bezels. Color: [#COL]. Locate side facing lights: [#LOC]. | 4152
5550-0664 | Federal Signal LED lower level warning light package. Includes (8) FireRay model FR6 LED light heads with bezels and (2) MicroPulse Ultra LED model MPS3 Ultra light heads. See specification for colors/locations. Locate side facing lights: [#LOC]. Note: MicroPulse Ultra Series lights are only available with clear lenses. | 3779
5550-0665 | Whelen Super LED lower level warning light package with clear lenses. Includes (3) red M6RC LED light heads, (1) blue M6BC, (4) red/blue M6J split LED light heads, and (2) red M2WRC LED light heads. Locate side facing lights: [#LOC]. | 5399
5550-0666 | Whelen M6 Super LED lower level warning light package. Includes (4) red M6R LED light heads, (2) red M6V2R LED light heads, (2) red 6RBR Rota-Beam LED light heads and (2) red WIONSMR LED light heads. Locate side facing lights: [#LOC]. | 5948
5550-0667 | Whelen M6 Super LED lower level warning light package with colored lenses. Includes (10) red M6V2R LED light heads. Locate side facing lights: [#LOC]. | 9753
5550-0668 | Whelen Super LED lower level warning light package. Includes (8) C-Series model C6L light heads and (2) ION Wide Angle Surface Mount Series model WIONSM light heads with bezels. Color: [#COL]. Locate side facing lights: [#LOC]. Note: ION Series light only available with clear lenses. | 4088
5550-0669 | Whelen Super LED lower level warning light package. Includes (6) C-Series model C6L (3 blue, 3 red) light heads and (4) ION-T Series model TLI (2 red, 2 blue) light heads with bezels. Locate side facing lights: [#LOC]. All lights to have clear lenses. See specification for color locations. | 3903
5550-0670 | Federal Signal FireRay model FR6 LED lower level warning light package. Includes (10) light heads with Black bezels. Color: [#COL]. Locate side facing lights: [#LOC]. | 4293
5550-0671 | TecNiq LED lower level warning light package. Includes (8) red K60 LED light heads with clear lenses and (2) red K50 LED light heads with clear lenses and chrome flanges. Locate side facing lights: [#LOC]. | 2743
5550-0672 | Whelen M6 Super LED lower level warning light package. Includes (6) red M6R LED light heads and (4) red M2R LED light heads. Locate side facing lights: [#LOC]. | 4169
5550-0673 | Whelen M6 Super LED lower level warning light package. Includes (4) red M6V2RC LED lights head with clear lens, (3) red M6RC LED light heads. (1) blue M6BC light head, and (2) red ION-T TLIR LED light heads with clear lens. Locate side facing lights: [#LOC]. | 6854
5550-0674 | Whelen M6 Super LED lower level warning light package. Includes (4) red M6R LED light heads, (2) split red/clear M6D light heads, (2) red 6RBR Rota-Beam LED and (2) red M2WR LED light heads with clear lenses. Locate side facing lights: [#LOC]. | 5240
5550-0675 | Whelen LED lower level warning light package. Includes (8) red LIN3 lights w/chrome flanges. Locate side facing lights at forward most position, in rear wheelwell offset to front, and in rear wheelwell offset to rear. | 2377
5550-0676 | Whelen Super LED lower level warning light package. Includes (6) C-Series model C6L light heads, (2) Rota-Beam model 6RB lights heads, and (2) M-Series model M6V2 light heads. Color: [#COL]. Locate side facing lights: [#LOC]. | 5719
5550-0677 | Whelen M6 Super LED lower level warning light package. Includes (4) red M6V2RC LED lights head with clear lens, (3) red M6RC LED light heads. (1) blue M6BC light head, and (2) split red/blue ION-T TLI2J LED light heads with clear lens. Locate side facing lights: [#LOC]. | 6854
5550-0678 | Whelen M6 Super LED lower level warning light package with clear lenses. Includes (2) red M6V2R LED light heads (6) red M6R LED light heads and (2) red M2WR LED light heads. Locate side facing lights: [#LOC]. | 5771
5550-0679 | Whelen M6 Super LED lower level warning light package. Includes (4) red M6V2R LED light heads, (4) red M6R LED light heads and (2) red IONSV1RC LED light heads. Locate side facing lights: [#LOC]. | 7163
5550-0680 | Whelen M Series Super LED lower level warning light package. Includes (2) red M9RC LED light heads with clear lens, (6) red M6RC LED light heads with clear lens and (2) red PSR01FCR LED light heads. Locate side facing lights: [#LOC]. | 5070
5550-0681 | Whelen Super LED lower level warning light package with clear lenses. Includes (2) red Rota-Beam 6RBRC light heads, (6) red/clear M6 split LED light heads and (2) split red/clear ION T-Series light heads w/chrome flanges. State of Maryland only. Locate side facing lights: [#LOC]. | 5886
5550-0682 | Whelen M6 Super LED lower level warning light package. Includes (2) 6RBRC red Rotabeam LED light heads, (4) M6RC red LED light heads, (2) M9RC red LED light heads (side facing) and (2) red M2WRC red Super LED light heads. Locate side facing lights: [#LOC]. | 6025
5550-0683 | Whelen M6 Super LED lower level warning light package. Includes (8) red M6RC LED light heads with clear lens and (2) red TLIR LED light heads with clear lens. Locate side facing lights: [#LOC]. | 4378
5550-0684 | Whelen M6 Super LED lower level warning light package with clear lenses. Includes (4) red M6V2RC LED light heads, (3) red M6RC LED light heads, (1) green M6GC LED light head, and (2) red M2WRC LED light heads. Locate side facing lights: [#LOC]. | 6902
5550-0685 | Whelen M6 Super LED lower level warning light package. Includes (8) red M6RC LED light heads with clear lens and (2) split red/blue TLI2J LED light heads with clear lens. Locate side facing lights: [#LOC]. | 4811
5550-0686 | Whelen M6 Super LED lower level warning light package. Includes (8) red M6R LED light heads with red lens and (2) red PSR01FCR LED light heads with clear lens. Locate side facing lights: [#LOC]. | 4378
5550-0687 | Rear facing warning lights to be located: [#LOC], IPOS. | 80
5550-0688 | Whelen M6 Super LED lower level warning light package. Includes (6) red M6RC LED light heads with clear lenses and chrome flanges, (2) split red/clear M6D light heads with clear lenses and chrome flanges and (2) M2WRC red light heads with clear lenses. See specifications for location of split lights. Locate side facing lights: [#LOC]. | 4797
5550-0689 | Whelen M Series Super LED lower level warning light package. Includes (4) red M6R LED light heads and (2) red M7R LED light heads, (2) M9RC red LED light heads and (2) red M2RC red Super LED light heads. Locate side facing lights: [#LOC]. | 4765
5550-0690 | TecNiq LED lower level warning light package. Includes (8) K60 LED light heads and (2) K50 LED light heads with chrome flanges. Color: [#COL]. Locate side facing lights: [#LOC]. | 2743
5550-0692 | Whelen Super LED lower level warning light package. Includes (4) C-Series model C6L light heads, (2) 600 Series Super-LED 6RB Rota-Beam light heads, (2) M-Series model M6V2 light heads and (2) ION-T Series model TLI light heads with bezels. Color: [#COL]. Locate side facing lights: [#LOC]. Note: ION-T Series light only available with clear lenses. | 6350
5550-0693 | Whelen M6 Super LED lower level warning light package. Includes (6) M6D LED split red/clear light heads with clear lenses, (2) red M6RC LED light heads with clear lenses and (2) M2WRC LED red light heads with clear lenses. Locate side facing lights: [#LOC]. | 4907
5550-0694 | Whelen M6 Super LED lower level warning light package. Includes (6) red M6RC LED light heads, (2) red 6RBRC Rota-Beam LED and (2) red M2RC LED light heads with clear lenses. Locate side facing lights: [#LOC]. | 5176
5550-0695 | Whelen 600 series Super LED lower level warning light package. Includes (9) red LED light heads w/clear lenses and chrome flanges and (1) blue LED light heads w/clear lenses and chrome flanges. See specification. Locate side facing lights: [#LOC]. | 4161
5550-0696 | Whelen M6 Super LED lower level warning light package. Includes (8) M6 LED light heads and (2) ION-T LED light heads. Color: [#COL]. Locate side facing lights: [#LOC]. Whelen ION-T light heads only available with clear lenses. | 4378
5550-0697 | Whelen M6 Super LED lower level warning light package. Includes (4) M6D LED split red/clear light heads with clear lenses, (2) red M6RC LED light heads with clear lenses, (2) split red/amber M6K LED light heads with clear lenses and (2) WIOND LED split red/clear light heads with clear lenses. Locate side facing lights: [#LOC]. Only available on units for Maryland end use. | 5123
5550-0698 | Whelen M6 Super LED lower level warning light package. Includes (4) red M6RC LED light heads, (4) red 6RBRC Rota-Beam LED and (2) red TIR3 LED light heads with clear lenses. Locate side facing lights: [#LOC]. | 5983
5550-0699 | Tomar LED lower level warning light package. Includes (10) R46 LED light heads all with bezels as applicable. Locate side facing lights: at forward most position, on side of cab down low just ahead of rear door, and on rear fixed outrigger cover. See specification for details. | 4707
5550-0700 | Whelen Super LED lower level warning light package. Includes (6) red M6RC LED light heads, (2) red M6V2RC LED light heads, and (2) red 6RBRC Rota-Beam LED with clear lenses. Locate side facing lights: [#LOC]. | 6302
5550-0701 | All applicable warning lights shall be wired to allow for low power mode operation. Applies to lighting that the manufacturer has provided certification for low power mode operation. Includes switch accessible to driver for activation of low power mode. Requires Engineering approval. | 1684
5550-0702 | Whelen M6 Super LED lower level warning light package. Includes (8) M6 LED light heads and (2) red M2W LED light heads. Color: [#COL]. Locate side facing lights: [#LOC]. | 4378
5550-0703 | Whelen M6 Super LED lower level warning light package with clear lenses. Includes (10) red M6V2RC LED light heads. Locate side facing lights: [#LOC]. | 9753
5550-0704 | Whelen M6 Super LED lower level warning light package. Includes (4) red M6V2RC LED light heads, (4) M6*C (3R/1B) LED light heads and (2) red M2WR LED light heads. Locate side facing lights: [#LOC]. | 6794
5550-0705 | Federal Signal QuadraFlare LED lower level warning light package. Includes (5) QL64 red LED light heads with bezels and (5) QL64 blue LED light heads with bezels. Lights to be red on the driver side, blue on the officer side. Locate side facing lights: [#LOC]. | 3480
5550-0706 | Federal Signal LED lower level warning light package. Includes (8) FireRay model FR6 LED light heads with bezels and (2) MicroPulse Ultra LED model MPS3 Ultra light heads. Color: (4) red FR6, (4) blue FR6, (1) MPS3 red, (1) MPS3 blue. All with colored lenses as applicable. Note: MicroPulse Ultra Series lights are only available with clear lenses. See specification for specific locations. Locate side facing lights: [#LOC]. | 3779
5550-0707 | Whelen M6V Super LED lower level warning light package. Includes (8) M6V2 LED light heads and (2) 5V1 LED light heads. Color of lights to be: [#COL]. Locate side facing lights: [#LOC]. | 8390
5550-0708 | Whelen M6 Super LED lower level warning light package. Includes (4) red M6RC LED light heads, (2) red M6V2RC LED light heads, (2) red 6RBRC Rota-Beam LED and (2) red M2WRC LED light heads with clear lenses. Locate side facing lights: [#LOC]. | 6302
5550-0709 | Whelen Super LED lower level warning light package. Includes (8) C-Series model C6L light heads and (2) M-Series model M6V2 light heads. Color: [#COL]. Locate side facing lights: [#LOC]. | 5719
5550-0710 | Whelen Super LED lower level warning light package. Includes (4) red M6V2RC LED light heads, (2) red M6RC LED light heads, (2) red C6LRC LED light heads, and (2) red Strip-Lite Plus LED light heads. Locate side facing lights: [#LOC]. | 6979
5550-0711 | Whelen M6 Super LED lower level warning light package. Includes (6) red M6R LED light heads, (2) red 6RBR Rota-Beam LED and (2) red M2WR LED light heads with red lenses. Locate side facing lights: [#LOC]. | 5176
5550-0712 | Whelen M6 Super LED lower level [#COL] warning light package. Includes (2) red M6V2* LED light heads (8) M6* LED light heads. Locate side facing lights: [#LOC]. | 5771
5550-0713 | Whelen Super LED lower level warning light package. Includes (2) 6RBRC red Rotabeam LED light heads, (4) M92D split red/white LED light heads, (2) M6D split red/white LED light heads, and (2) red M6RC red Super LED light heads. Locate side facing lights: [#LOC]. | 6525
5550-0714 | Whelen M6 Super LED lower level warning light package. Includes (7) red M6RC LED light heads with clear lens, (1) blue M6BC LED light head with clear lens, and (2) red PSR01FCR LED light heads. Locate side facing lights: [#LOC]. | 4378
5550-0715 | Whelen M6 Super LED lower level warning light package. Includes (4) M6RC red LED light heads with clear lenses and chrome flanges, (4) M6J split red/blue light heads with clear lenses and chrome flanges and (2) TLI2J ION-T series split red/blue light heads with clear lenses and chrome flanges. See specifications for location of split lights. Locate side facing lights: [#LOC]. | 4797
5550-0716 | Federal Signal QuadraFlare LED lower level warning light package. Includes (6) QL64 red LED light heads with bezels, (2) QL64 split red/blue LED light heads with bezels, and (2) Micro Pulse model MPS12 red LED light heads. All lights shall have clear lenses. Locate side facing lights: [#LOC]. | 3240
5550-0717 | Whelen Super LED lower level warning light package. Includes (7) red 600 LED light heads, (1) blue 600 LED light heads & (2) blue ION-T LED light heads, all with clear lenses. Locate side facing lights: [#LOC]. | 3785
5550-0718 | Whelen Super LED lower level warning light package. Includes (8) C-Series model C6# split light heads and (2) ION-T Series model TLI2 light heads with bezels. Color: [#COL]. Locate side facing lights: [#LOC]. Note: ION-T Series light only available with clear lenses. | 4555
5550-0719 | Whelen Super LED 4/2/2/2 lower level warning light package with clear lenses. Includes (4) M6J split red/blue, (2)M6RC red (2) M9D split red/clear, and (2) M2J split red/blue LED light heads w/weatherproof connectors. See specification for exact light locations. Locate side facing lights: [#LOC]. | 4945
5550-0720 | Whelen M-Series Super LED upper level side warning light package. Includes (2) red Super LED model M9 light heads with weatherproof connectors. Located side of body (1) M9B blue on the Driver and (1) M9R red on the Officer side upper rear side corners. | 1610
5550-0721 | Whelen Super LED lower level warning light package with clear lenses. Includes (8) red M6RC LED light heads and (2) blue M2WBC LED light heads. Locate side facing lights:at forward most position, centered in rear wheel well, and side facing at rear of body in rubrail if equipped. | 5399
5550-0722 | Whelen lower level warning light package. Includes (8) C-Series model C6L Super LED light heads with bezels, and (2) 600 Series Rota-Beam Super LED light heads with bezels. Color: [#COL]. Locate side facing lights: [#LOC]. | 4269
5550-0723 | Whelen M6 Super LED lower level warning light package. Includes (7) red M6R LED light heads, (1) blue M6B LED Light head, and (2) TLMI2J split red/blue LED light heads. Locate side facing lights: [#LOC]. | 5514
5550-0724 | Federal Signal QuadraFlare LED lower level warning light package with clear lenses. Includes (4) QL64C-RW split red/white LED light heads with bezels, (4) QL64C-RR red LED light heads with bezels and (2) IMPAXX LED IPX620B-RW red/white with bezels. Locate side facing lights: [#LOC]. | 3480
5550-0725 | Whelen Super LED lower level warning light package. Includes (4) C-Series model C6L light heads and (6) LIN3 light heads. Color: [#COL]. Locate side facing lights: [#LOC]. | 3488
5600-0001 | Beacon light [#COL] 4 bulb rotator shall be installed [#LOC]. | 620
5600-0002 | Warning light Whelen 600 series strobe (PR) [#COL]. Requires power pack or option with spare power pack outlets. Includes weatherproof connectors. Requires engineering approval for NFPA applications. Location(s): [#LOC] | 624
5600-0005 | Warning light Whelen 700 series strobe (PR) [#COL]. Requires power pack or option with spare power pack outlets. Includes weatherproof connectors. Requires engineering approval for NFPA applications. Location(s): [#LOC] | 617
5600-0008 | Warning light Whelen 900 series strobe (PR) [#COL]. Requires power pack or option with spare power pack outlets. Includes weatherproof connectors. Requires engineering approval for NFPA applications. Location(s): [#LOC] | 624
5600-0011 | Whelen power supply model UPS64LX 4Place 75Watt strobe. | 803
5600-0012 | Whelen power supply model ISP148 eight (8) place 140watt strobe. | 1875
5600-0013 | Whelen power supply model ISP188 eight (8) place 180watt strobe. | 2006
5600-0014 | Warning light Whelen 400 series LED (PR) red. Surface mounted. Includes weatherproof connectors. Location: [#LOC] | 747
5600-0015 | Warning light Whelen 400 series LED (PR) blue. Surface mounted with weatherproof connectors. Location: [#LOC] Requires engineering approval for NFPA applications. | 1522
5600-0016 | Warning light Whelen 500 series LED (PR) amber. Location: [#LOC] Surface mounted with weatherproof connector. Requires engineering approval for NFPA applications. | 611
5600-0017 | Warning light Whelen 500 series LED (PR) red. Surface mounted with weatherproof connector. Location: [#LOC] | 611
5600-0018 | Warning light Whelen 500 series LED (PR) blue. Location: [#LOC] Surface mounted with weatherproof connector. Requires engineering approval for NFPA applications. | 1047
5600-0019 | Warning light Whelen 500 series LED (PR) green. Location: [#LOC] Surface mounted with weatherproof connector. Requires engineering approval for NFPA applications. | 1436
5600-0020 | Warning light Whelen 600 series LED (PR) amber. Location: [#LOC] Surface mounted with weatherproof connector. Requires engineering approval for NFPA applications. | 1084
5600-0021 | Warning light Whelen 600 series LED (PR) red. Surface mounted with weatherproof connector. Location: [#LOC] | 1084
5600-0022 | Warning light Whelen 700 series LED (PR) red. Surface mounted with weatherproof connector. Location: [#LOC] | 949
5600-0023 | Warning light Whelen 900 series LED (PR) amber. Location: [#LOC] Surface mounted with weatherproof connector. Requires engineering approval for NFPA applications. | 1961
5600-0024 | Warning light Whelen 900 series LED (PR) red. Surface mounted with weatherproof connector. Location: [#LOC] | 1961
5600-0025 | Warning light Whelen 600 series halogen (PR) [#COL]. Includes weatherproof connectors. Requires engineering approval for NFPA applications. Location(s): [#LOC] | 507
5600-0027 | Warning light Whelen 900 series halogen (PR) [#COL]. Includes weatherproof connectors. Requires engineering approval for NFPA applications. Location(s): [#LOC] | 507
5600-0029 | Code3 Model 550 rotating (PR) with [#COL] domes. Location: [#LOC]. | 539
5600-0030 | Code3 Model #550/#41. Includes (2) #550's with red domes and (2) #41 lights with [#COL] lenses. Total four (4) lights at rear upper. Location of Model 550 lights: [#LOC]. | 1383
5600-0031 | Code 3 / PSE Oscilaser warning light (PR). Lights are to be located on front of cab in the inboard position of the quad bezel. | 834
5600-0032 | Code3 model #85BZR red LED warning light with chrome bezel (PR). Location: [#LOC] | 2082
5600-0033 | Whelen beacon with halogen rotator and 700 series strobe (PR) Model B6R with red domes and [#COL] strobes. Location [#LOC]. Requires power pack. | 1187
5600-0034 | ***(OBSOLETE FROM VENDOR - USE 5600-0394 AS ENTRY LEVEL REPLACEMENT)***Federal model SY12FS Sentry (PR) with [#COL] domes. Location: [#LOC]. | 540
5600-0036 | Federal model IVP100 Vector pod (PR) with [#COL] domes. Location: [#LOC]. | 643
5600-0037 | **OBS from Manufacturer** Hazard (door ajar) light Federal Signal model FB3 Comp R. Location: [#LOC]. | 338
5600-0038 | Federal Model IVP200F Vector pod warning light (PR) with [#COL] filters. Location: [#LOC]. | 699
5600-0040 | Whelen beacon Model RB6PAP (PR) with amber lenses. Located one (1) each side at rear. Location: [#LOC] | 657
5600-0041 | Warning light Federal Signal GS2 strobe (PR) [#COL]. Requires power pack or option w/spare power pack outlets. Requires engineering approval for NFPA applications. Location(s): [#LOC]. | 601
5600-0045 | (OBSOLETE) Warning light Federal Signal USML1 halogen (PR) [#COL]. Location(s): [#LOC] | 257
5600-0046 | Warning light Federal Signal GH1F halogen (PR) [#COL]. Location(s): [#LOC] | 453
5600-0047 | (Obsolete from vendor)Warning light Federal Signal Model 3300-04 LED w/ bezel (PR). Surfaced mounted with red lens. Location: [#LOC] | 560
5600-0048 | (Obsolete from vendor; use FR6 model). Warning light Federal Signal GL5 LED (PR) red. Location: [#LOC] | 888
5600-0049 | Warning light Federal Signal GS5 strobe (PR) [#COL]. Requires power pack or option w/spare power pack outlets. Requires engineering approval for NFPA applications. Location(s): [#LOC] | 551
5600-0051 | (Obsolete from vendor; use FR6 model). Warning light Federal Signal GL5 LED (PR) amber. Location: [#LOC]. | 917
5600-0052 | Federal Signal SPS4-NFPA (4) place 90 watt strobe power supply. Required when using Federal Signal strobes. | 796
5600-0053 | Federal Signal SPS8-NFPA (8) place 192 watt strobe power supply. Required when using Federal Signal strobes. | 1415
5600-0054 | (OBSOLETE) Warning light Federal Signal MOD2F LED (PR) clear. Surface mounted. Location: [#LOC] | 1415
5600-0055 | (OBSOLETE) Warning light Federal Signal MOD1F LED (PR) clear. Surface mounted. Location: [#LOC] | 853
5600-0056 | (OBSOLETE) Warning light Federal Signal MOD1F LED (PR) red. Surface mounted. Location: [#LOC] | 748
5600-0057 | (OBSOLETE) Warning light Federal Signal MOD1X LED (PR) red. Recess mounted. Location: [#LOC] | 790
5600-0058 | (OBSOLETE) Warning light Federal Signal MOD2F LED (PR) red. Surface mounted. Location: [#LOC] | 1237
5600-0059 | (OBSOLETE) Warning light Federal Signal MOD3F LED (PR) red. Surface mounted. Location: [#LOC] | 1572
5600-0060 | (Obsolete from vendor)Warning light Federal Signal Meteor with clear lens (PR). Located on front of cab in quad bezels inboard of NFPA lower level warning light. | 832
5600-0061 | Mars 888 pedestal mounted traffic clearing light on front of cab centered below windshield. Lens color: clear. | 1313
5600-0062 | Warning light Roto Ray 200 with red lenses. N/A on commercial chassis. Locate on front of cab centered below windshield. | 2265
5600-0063 | Warning light Roto Ray 200 with (2) red and (1) clear lenses. N/A on commercial chassis. Locate on front of cab centered below windshield. | 2265
5600-0066 | Whelen beacon Model 1200 self contained strobe with [#COL] dome (EA). Location: [#LOC]. | 535
5600-0067 | Federal Signal Model #100 beacon (PR) with [#COL] domes. Location: [#LOC]. | 688
5600-0068 | (Obsolete from vendor)Warning light Federal Signal Meteor with clear lens and S/S pedistal mounted enclosure. Located on front of cab over grill. | 754
5600-0069 | (OBSOLETE) Warning light Federal Signal MOD2X LED (PR) red. Recess mounted. Location: [#LOC] | 1070
5600-0071 | Whelen 900 Series Bezel (PR) shall be installed [#LOC] | 221
5600-0072 | Whelen 600 Series Bezel (PR) shall be installed [#LOC] | 205
5600-0073 | Whelen 700 Series Bezel (PR) shall be installed [#LOC] | 205
5600-0074 | Opticom Emitter 3M #792H. Emitter and control only. Wire through parking brake. Location: [#LOC]. | 2582
5600-0075 | (Obsolete from vendor)Opticom Emitter 3M #592 Chrome. Emitter and dash control only. Wire through parking brake. Location: [#LOC]. | 4977
5600-0077 | (Obsolete from vendor)Whelen strobe beacon Model S360 with [#COL] dome. Location: [#LOC]. | 665
5600-0078 | Whelen Super LED beacon (PR) model L31H with [#COL] domes. Location [#LOC]. | 1812
5600-0079 | Whelen beacon with halogen rotator and 700 series LED (PR) Model B6TM with red domes and [#COL] LEDs. Location [#LOC]. | 1963
5600-0080 | Whelen beacon with LED upper beacon and 700 series Super LED (PR) model B6LED with red domes and [#COL] LEDs. Location: [#LOC]. | 3964
5600-0081 | Code 3 / PSE Oscilaser warning light clear (PR). Lights are to be located on front of cab above quad bezels. | 875
5600-0082 | (Obsolete from vendor)Warning lights Federal Signal Meteor with clear lenses and S/S pedistal mounted enclosures. Located one each side on extended bumper. | 1498
5600-0083 | Warning light Code3 LXEX1F-R LED (PR). Surfaced mounted with clear lens. Location: [#LOC] | 990
5600-0084 | Federal model #100 beacon (EA) with [#COL] dome. Location: [#LOC]. | 350
5600-0085 | Tomar strobe preemption emitter with chrome housing. Includes pedestal mount and switch accessible to driver. Wire through parking brake. Location: [#LOC]. | 2047
5600-0086 | Whelen beacon model RB6T (PR) with [#COL] domes. Location: [#LOC]. | 560
5600-0087 | Warning light Code 3 65BZA LED (PR) amber. Surface mounted with bezel. Location: [#LOC] | 800
5600-0088 | Warning light Code 3 65BZR LED (PR) Red. Surface mounted with bezel. Location: [#LOC] | 800
5600-0089 | Warning Light Code3 model #65BZRW split red/clear LED with chrome bezel (PR). Location: [#LOC]. | 1047
5600-0090 | Warning light Federal Signal QuadraFlare QL64 LED (PR) red. Surface mounted with bezel. Location: [#LOC]. | 844
5600-0091 | (OBSOLETE) Warning light Federal Signal MOD2X LED (PR) amber. Recess mounted. Location: [#LOC] | 1070
5600-0092 | Opticom Emitter 3M #792HF. Emitter with filter and control only. Wire through parking brake. Location: [#LOC]. | 2582
5600-0093 | Whelen beacon with halogen rotator and 700 series scene (PR) Model B6TH*Z1P. Dome color: [#COL]. Location [#LOC]. | 1655
5600-0094 | Warning light Federal Signal QL64 LED (PR) amber. Surface mounted with bezel. Location: [#LOC]. | 844
5600-0095 | Federal Ultrastar [#COL] beacon. Location [#LOC]. | 380
5600-0098 | Warning light Whelen 600 series Super LED (PR) amber. Location: [#LOC]. | 840
5600-0099 | Warning light Whelen 600 series Super LED (PR) red. Location: [#LOC]. | 840
5600-0100 | Warning light Whelen 600 series Super LED (PR) blue with clear lens. Location: [#LOC]. | 840
5600-0101 | Whelen beacon with halogen rotator and 700 series LED (PR) Model B6TM with amber dome on driver side, red dome officer side and [#COL] LEDs. Location [#LOC]. | 1963
5600-0103 | (Obsolete from vendor)Compartment light ROM LED additional (EA) ceiling mounted as close to door opening as practical. Location: [#LOC]. | 783
5600-0104 | Warning light Whelen 700 series LED (PR) red. Surface mounted with weatherproof connector. Location: [#LOC] | 949
5600-0105 | Hazard (door ajar) light 2" LED. Location: [#LOC]. | 54
5600-0106 | Warning light Roto Ray LED with (2) red and (1) clear lights. Locate on front of cab centered below windshield. | 3846
5600-0107 | Warning light Roto-Ray LED with red LED's and clear lenses. Locate on front of cab centered below windshield. | 3846
5600-0108 | Light Code 3 model 2118-NFPA-2 (PR). Located one each side on rear upper of body. | 2534
5600-0109 | Warning light Whelen 500 series LED (4) red. Surface mounted with weatherproof connector. Flashing lights wired through door ajar. Location: One on each of the interior cab doors (outboard position). | 1212
5600-0110 | *** Obsolete sales code*** Light Federal Signal [#COL] Fireball permanent mounted [#LOC]. | 383
5600-0111 | Warning light Whelen 600 series Super LED (PR) white with clear lens. Location: [#LOC]. | 950
5600-0112 | Warning light Whelen 600 series LED (PR) blue. Surface mounted. Location: [#LOC] | 1247
5600-0113 | Code 3 Optix 3 LED lights. Locate (1) each side at rear mounted to upper rear warning light brackets. Lights to be amber and switched with the upper rear warning lights. | 880
5600-0114 | Tomar RECT-79S (4) two red, two blue and one 780-1228-WP power supply. Includes RECT-79-SMFP chrome bezels. Lights to be located one each side at rear above tail lights (drv side blue, ofc side red) and one each side at rear up high (drv side red, ofc side blue). Lights to flash in an "X" pattern. | 2969
5600-0115 | Tomar RECT-46 LED (PR) one red, one blue. Includes Tomar 930DM-LED-LB flasher and RECT-46LBZ chrome bezels. Locate up high on rear of body just below compartment top (drv side red, ofc side blue). Lights to flash in an "X" pattern with the lower level warning lights. | 1383
5600-0116 | (OBSOLETE) Warning light Federal Signal MOD2X LED (PR) blue on driver's side, red on officer's. Recess mounted. Location: [#LOC]. | 1204
5600-0117 | Whelen Ultra Freedom Micro Edge LED (PR) model MCFLED25 clear lens with red LEDs. Location [#LOC]. | 2693
5600-0118 | Warning light Whelen 500 series TIR6 Super LED (PR) red. Surface mounted 5TSMAC bezel with weatherproof connector. Location: [#LOC]. | 710
5600-0119 | Code 3 LED module and body lower level warning lights. Locate 45BZR red with clear lenses (1) each side below pump module, (1) each side centered in rear wheel well and (1) each in rubrail below L3/R3 offset rearward. Locate 65BZR red with clear lenses (1) each side rear compartment face mounted in taillight bezel. | 1796
5600-0121 | Upper rear warning lights. Code 3 MX718A1 (Pr). Clear Upper / Clear Lower lens with (1) 50W standard and (1) 50W fast red rotators. The Optix LED module to be amber drivers side and red officers side. (1) takedown light each side will activate when truck is in reverse and when the scene light switch is activated. Location: (1) each side rearward on roof top compartments | 2085
5600-0122 | Light Code 3 model 2122NFPA1 (PR) 22.5" long. Red LED with clear lens. Location: one each side on rear body compartment top. | 5354
5600-0123 | Warning light Code 3 LXEX2F-AA LED (PR) amber. Surface mounted with bezel. Location: (1) each side rear compartment face up high | 1076
5600-0124 | Warning light Code 3 LXEX1F-R LED (PR) red. Surface mounted with bezel. Location: [#LOC] | 977
5600-0125 | Code3 model 780 LED flasher. Flasher will control lower level warning lights ipo multiplexing | 2282
5600-0126 | Body Whelen strobe power supply located in R1 on rear wall just below offset. | 171
5600-0127 | ** OBS** Federal Model HighLighter LED Mini-lightbar (PR) with [#COL] lenses. Location: [#LOC]. | 2480
5600-0128 | Warning light Whelen 600 series split Super LED (PR) red/amber. Location: [#LOC] | 1087
5600-0129 | Warning light Whelen 600 series split Super LED (PR) red/clear. Location: [#LOC]. | 1171
5600-0130 | Whelen model UFM8 LED flasher (PR). Flashers will control lower level warning lights ipo internal flashers. Locate (1) in cab and (1) in body. | 1544
5600-0131 | (Obsolete from Vendor, not available in new model; clear lens only).Light Whelen model PSR00FRR LED (PR) red with red lens. Location: [#LOC]. | 537
5600-0132 | Warning light Federal Signal QL64 LED (PR). (1) red and (1) green. Location: Red driver and green officer in front quad inboard of NFPA warning light | 1125
5600-0133 | Warning light Whelen 900 series Super LED model 90RR5FRR (PR) red. Location: [#LOC]. | 1648
5600-0134 | Warning light Whelen 600 series LED red/clear. Surface mounted with weatherproof connector(PR). Location: [#LOC] | 1089
5600-0135 | Whelen Super LED beacon Model L31H with [#COL] dome. Location [#LOC]. | 833
5600-0136 | (Obsolete from vendor use 5600-0516)Federal MicroEscape LED beacon (PR) with [#COL] lenses. Location: [#LOC]. Requires additional upper level warning or Signal Master. | 2809
5600-0137 | Warning light Whelen 700 series Super LED (PR) red/clear. Surface mounted with weatherproof connector. Location: [#LOC] | 1104
5600-0138 | Warning light Whelen LIN3 series Super LED (PR) red with clear lens. Surface mounted RFLANGCD bezel with weatherproof connector. Location: [#LOC]. | 531
5600-0139 | Whelen beacon with LED upper beacon and 700 series Super LED (PR) model B6LED with red LEDs/clear domes and [#COL] LEDs/clear lenses. Location: [#LOC]. | 3964
5600-0140 | Warning light circuit wiring through chassis reverse. All warning lights. | 113
5600-0141 | Lights warning Tomar LED red/white(clear) Rect-37L Series (PR). [#LOC]. | 909
5600-0142 | Warning light Whelen 900 series Super LED model 90RA5FCR (PR) split red (bottom) / amber (top) with clear lenses. Location: [#LOC] | 1648
5600-0143 | Warning lights Whelen 600 series Super LED (PR) red w/clear lens. Location: [#LOC]. | 840
5600-0144 | Warning light Whelen 500 series TIR6 Super LED (PR) blue. Surface mounted 5TSMAC bezel with weatherproof connector. Location: [#LOC] | 710
5600-0146 | (Obsolete from vendor)Warning light Whelen 700 series strobe split lens(PR) Red/Amber. Requires power pack or option with spare power pack outlets. Includes weatherproof connectors. Requires engineering approval for NFPA applications. Location(s): [#LOC] | 901
5600-0147 | Warning light Whelen 600 series LED (PR). Red driver, blue officer surface mounted with weatherproof connector. Location: [#LOC] | 1167
5600-0148 | (OBSOLETE) Warning light Federal Signal MOD1F LED (PR) amber. Surface mounted. Location: [#LOC] | 748
5600-0149 | Hazard (door ajar) light, 2.5 or 2.875" incandescent. Location: [#LOC]. | 0
5600-0150 | (Obsolete) Warning lights Federal Signal TCLF-FM with clear lenses and job color surface mount enclosures (PR). Located one each side front of cab above quad bezels. | 1498
5600-0151 | Whelen Ultra Freedom Micro Edge LED (PR) (1) driver Model MCFLED25 clear lense with red LEDs and (1) officer MCFLED22 clear lense with blue LEDs. Requires addtional upper level warning lights to meet NFPA. Location: [#LOC]. | 2887
5600-0152 | Warning light Whelen 500 series LED (PR) green. Includes switch on pump panel labeled "Ready for Water" Location: (1) centered between grille and windshield on slope, (1) driver side (inside of beavertail if so equipped) up high below hosebed opposite officer discharge. | 1081
5600-0153 | Warning light Whelen 600 series split Super LED (PR) red/blue driver, red/amber officer. Location: [#LOC]. | 1087
5600-0154 | Warning light Whelen 600 series Super LED (PR). Red driver, blue officer surface mounted with weatherproof connector. Location: [#LOC]. | 840
5600-0155 | (OBSOLETE) Warning light Federal Signal MOD1F LED (PR) (1) red driver, (1) blue officer. Surface mounted. Location: [#LOC]. | 863
5600-0156 | Warning light Federal Signal QL64 LED (PR) green. Surface mounted with bezel. Location: [#LOC]. | 929
5600-0157 | Federal Model SY12FS Sentry with green dome. Includes switch on driver overhead. Location: pole mounted center rear cab roof. | 546
5600-0158 | (OBSOLETE) Warning light Federal Signal MOD2f LED (PR) amber. Surface mounted. Location: [#LOC] | 1237
5600-0159 | (OBSOLETE) Warning light Federal Signal MOD3F LED (PR) red/blue/red. Surface mounted. Location: [#LOC] | 1572
5600-0160 | Warning light Federal Signal QL97 LED (PR) red. Surface mounted with bezel (if applicable). Location: [#LOC]. | 1213
5600-0161 | Warning light Federal Signal QL97 LED (PR) amber. Surface mounted with bezel (if applicable). Location: [#LOC] | 1213
5600-0162 | Warning light Federal Signal QL64 LED (PR) blue. Surface mounted with bezel. Location: [#LOC]. | 844
5600-0163 | (Obsolete from vendor)Warning light Federal Signal Model 3300-03 LED w/ bezel (PR). Surfaced mounted with blue lens. Location: [#LOC]. | 710
5600-0164 | Warning light Federal Signal QL64 LED (PR) white. Surface mounted with bezel. Location: [#LOC]. | 976
5600-0165 | Warning light Whelen 500 series Super Linear LED (PR) green. Location: [#LOC]. | 749
5600-0166 | Warning light Whelen 600 series Super LED (PR) green. Location: [#LOC]. | 1106
5600-0167 | Obsolete - Whelen Super LED beacon Model L11H with [#COL] domes. Location [#LOC]. | 572
5600-0168 | Fed QuadraFlare QL97SC-RA Red/Amber split color LED lights located on rear of body up high. Red on top on left side and bottom on right side to simulate "X" pattern. Includes external flasher. | 1518
5600-0169 | Warning light Whelen 900 series Super LED driver side amber / officer side red model 90AA5FAR / 90RR5FRR. Location: [#LOC]. | 1648
5600-0170 | (OBSOLETE) Warning light Federal Signal MOD3F LED (PR) amber. Surface mounted. Location: [#LOC] | 1572
5600-0171 | Warning light Whelen LIN3 series Super LED (PR) amber with clear lens. Surface mounted RFLANGCD bezel with weatherproof connector. Location: [#LOC] | 531
5600-0172 | Warning light Whelen 900 series Super LED model 90AA5FAR (PR) amber. Location: [#LOC]. | 1648
5600-0173 | (Obsolete from vendor; use 5600-0517)Federal MicroEscape NFPA compliant LED beacons (PR) clear lenses with [#COL] LED reflectors. Location: [#LOC]. | 2100
5600-0174 | Warning light Whelen 900 series Super LED model 90RR5FRR (2) (PR) red. Location: (1) each side rear compartment face up high and (1) each side mounted to the side body towards rear. All wired as part of upper rear warning lights. | 3385
5600-0175 | Warning light Whelen 700 series Super LED (PR) red. Location: [#LOC]. | 840
5600-0176 | Mars 888 pedestal mounted traffic clearing lights with clear lenses located one each side of cab above outer quad bezel. | 2620
5600-0177 | Whelen model UFM8 LED flasher (3). Flashers will control warning lights ipo internal flashers. Locate (1) in cab and (2) in body. | 2315
5600-0178 | Warning light Whelen 400 series TIR Super LED (PR) white. Surface mounted 4TSMAC bezel. Location: [#LOC]. | 852
5600-0179 | Warning light Whelen 400 series TIR Super LED (PR) Red. Surface mounted 4TSMAC bezel. Location: [#LOC]. | 779
5600-0180 | (Obsolete from vendor)Whelen beacon with LED upper beacon and 700 series Super LED (PR) Model B6LED with red domes and split red/amber LEDs. Location [#LOC]. | 4065
5600-0181 | Warning light Federal Signal Model 360501 LED w/ bezel (PR). Surfaced mounted with blue driver and red officer lenses. Location: [#LOC]. | 782
5600-0182 | Whelen beacon with LED upper beacon and 700 series Super LED (PR) Model B6LED with amber domes and [#COL] LEDs. Location [#LOC] | 3964
5600-0183 | Warning light Whelen 600 series Super LED (PR). blue driver, green officer surface mounted with weatherproof connector. Location: [#LOC]. | 974
5600-0184 | Warning light Federal Signal QL64 LED (PR). (1) red driver, (1) blue officer. Surface mounted with bezel. Location: [#LOC] | 844
5600-0185 | Federal Model IVP100 Vector pod (PR) located at the rear cab corners. Driver side to be amber with switch on driver's switch panel and automatically turn off when warning lts are on. Officer side to be blue with switch on driver's switch panel. | 1073
5600-0186 | (Obsolete from vendor)Warning light Federal Signal Meteor with red lens and S/S pedistal mounted enclosure. Located on front of cab over grill. | 754
5600-0187 | Warning light Federal Signal QL97 LED (PR). (1) red driver, (1) blue officer. Surface mounted with bezel (if applicable). Location: [#LOC]. | 1213
5600-0188 | Federal Ultrastar LED beacon. Location [#LOC], color will be [#COL]. | 417
5600-0189 | (Obsolete from vendor)Federal Intelli model 650205 LED flasher (PR). Flashers will control lower level warning lights ipo internal flashers. Locate (1) in cab and (1) in body. | 1225
5600-0190 | Warning light Whelen 600 series Super LED (PR). Blue driver, amber officer surface mounted with weatherproof connector. Location: [#LOC]. | 840
5600-0191 | Whelen beacon with LED upper beacon and 700 series Super LED (PR) Model B6LED with amber driver and red officer domes and [#COL] LEDs. Location [#LOC]. | 3964
5600-0192 | Warning light Weldon Diamondback V26W-C00R LED (PR) red w/ clear lenses. Location: [#LOC]. | 653
5600-0193 | Warning light Weldon Diamondback V46W-C00R LED (PR) red w/ clear lenses. Location: [#LOC]. | 797
5600-0194 | Whelen Super LED beacon Model L11H with amber dome. Includes switch in cab accessible to the driver. Location: center of rear cab roof. | 1148
5600-0195 | Code3 model XP9501NFPA1 (PR) red LED with clear domes. Location: [#LOC]. | 2846
5600-0196 | Fed QuadraFlare QL64SC-RC Red/White split color LED lights in ptd smooth plt alum box above the grille. Red on top on left side and bottom on right side to simulate "X" pattern. Wired to lower zone lighting and switched off with parking brake. Includes ext flasher. | 2239
5600-0197 | Warning light Whelen 600 series Super LED (PR). red driver, green officer surface mounted with weatherproof connector. Location: [#LOC]. | 974
5600-0198 | Whelen PE215 emitter. Emitter and control only. Wire through parking brake. Location: [#LOC]. | 1208
5600-0199 | Whelen beacon with LED upper beacon and 700 series Super LED (PR) Model B6LED with red driver and blue officer domes and [#COL] LEDs. Location [#LOC]. | 3964
5600-0200 | Whelen beacon with LED upper beacon and 700 series Super LED (PR) Model B6LED with red driver and amber officer domes and [#COL] LEDs. Location [#LOC]. | 3964
5600-0201 | Warning light Whelen 900 series Super LED model 90RB5FCR (PR) split red / blue with clear lense. Location: [#LOC]. | 1648
5600-0202 | Warning light Weldon Diamondback V46W-C00R LED (PR) red w/ clear lenses. Includes diamond plate mounting box. Location: [#LOC]. | 1284
5600-0203 | Federal Model SY12FS Sentry (PR)- red driver/amber officer. Location: Upper rear tank. | 0
5600-0204 | Whelen beacon Model RB6 (PR)- red driver/amber officer. Location: upper rear tank. | 0
5600-0205 | Warning light Federal Signal GL1F-B LED (PR) blue. Location: [#LOC]. | 800
5600-0206 | Whelen Micro 400 Super LED (PR) model MC40ED3. Driver side red with red lenses, officer side red side facing with red lenses side and forward; amber rear facing with amber lens. Location [#LOC]. | 3441
5600-0208 | Warning light Whelen 600 series 24V Super LED (PR) blue with clear lens. Location: [#LOC] Mounted with 6EFLANGE | 1000
5600-0209 | Warning light Whelen 600 series Super LED (PR) [#COL] with clear lens. Location: [#LOC] | 840
5600-0210 | Whelen Ultra Freedom Micro Edge LED (PR) Model MCFLED25 clear lense with red LEDs. Location each side at top rear of body. | 0
5600-0211 | Hazard (door ajar) light .75" LED red. Location: [#LOC]. | 0
5600-0212 | Lights warning Tomar LED Blue/white(clear) Rect-37L Series (PR). Location: a (PR) on front bumper and a (PR) on the rear bumper | 909
5600-0213 | Whelen beacon with halogen rotator and 700 series LED (PR) Model B6TM with red dome on driver side, amber dome officer side and [#COL] LEDs. Location [#LOC]. | 1963
5600-0215 | Power Arc (PR) Model LED210 yellow with clear lenses. Location: [#LOC]. | 1739
5600-0216 | Warning light Whelen M9 series Super LED (PR) red. Location: [#LOC]. | 1897
5600-0217 | Power Arc (PR) Model LED210 red with clear lenses. Location: [#LOC]. | 1739
5600-0218 | Warning light Whelen 600 series strobe (PR) Red. Requires power pack or option with spare power pack outlets. Includes weatherproof connectors. Requires engineering approval for NFPA applications. Location(s): Driver's and Officer's side bumper next to headlights. | 624
5600-0219 | Warning light Whelen 600 series strobe (PR) Red. Requires power pack or option with spare power pack outlets. Includes weatherproof connectors. Requires engineering approval for NFPA applications. Location(s): Driver's and Officers Side Rear Bumper | 624
5600-0220 | Warning light Federal Signal Dual Viper. Blue light and blue lens cover. Location: mount in front of rear view mirror | 496
5600-0221 | Warning light Whelen LIN3 series Super LED (4) red with clear lens. Surface mounted RFLANGCD bezel with weatherproof connector. Location: 2 each side of ford logo on the front grill above and below center brush gaurd bar. | 1053
5600-0222 | Whelen Super LED beacon Model L31H pole mounted with green dome. Includes switch in officer overhead labeled "Command". Location: center of cab roof to rear of lightbar. | 1291
5600-0223 | Warning light Code 3 378ABZ LED (PR) amber. Surface mounted with bezel. Location: [#LOC]. | 950
5600-0225 | Code3 Model #550 (PR) - red driver/amber officer. Location: upper rear tank. | 0
5600-0226 | Warning light Federal Signal Model 360501-04 LED w/ bezel (PR). Surfaced mounted with red lens. Location: [#LOC]. | 560
5600-0227 | Warning light Whelen 600 series Super LED (PR). Red driver, blue officer surface mounted with clear lenses and weatherproof connector. Location: [#LOC]. | 840
5600-0228 | Warning light Whelen 900 series Super LED (PR) with clear lenses. (1) model 90RR5FCR red driver and (1) model 90BB5FCR blue officer. Each light shall have a clear lense w/ colored LEDs. Location: [#LOC]. | 1648
5600-0229 | Warning light Whelen 500 series TIR6 Super LED (PR) red driver, blue officer with clear lenses. Surface mounted 5TSMAC bezel with weatherproof connector. Location: [#LOC] | 710
5600-0230 | Warning light Whelen 600 series Super LED (PR) blue with blue lens. Location: [#LOC]. | 840
5600-0231 | Warning light Whelen 600 series Super LED (EA) red. Location: below scene light on driver rear compt face. | 426
5600-0232 | Federal Model SY12FS Sentry (PR)- red driver/amber officer. Location: Upper rear body. | 0
5600-0233 | Whelen beacon Model RB6 (PR)- red driver/amber officer. Location: upper rear body. | 0
5600-0234 | Warning light Whelen Dominator series LED model D844000 red driver/blue officer with clear lenses. Location: [#LOC]. Wire through lower level warning. | 1262
5600-0235 | Hazard (Occupant Detection System) light. Whelen M4 Super LED. Center in overhead console. | 361
5600-0236 | Whelen beacon with LED upper beacon and 700 series Super LED (PR) model B6LED with blue driver and red officer domes and [#COL] LEDs. Location: [#LOC]. | 3964
5600-0237 | Warning light Whelen M7RC Linear Super LED (PR) red with clear lense. Location: [#LOC]. | 934
5600-0238 | Warning light Whelen 600 series Super LED (PR). (1) red steady burn front driver side below windshield and (1) flashing amber driver side above tail lights to meet California DOT requirements. | 840
5600-0239 | Whelen Ultra Freedom Micro Edge LED (PR) Model MCFLED25 clear lense with red LEDs. Location: (1) each side at rear of tank. | 2105
5600-0240 | Warning light Whelen M4R LED (4) red. Surface mounted with weatherproof connector. Flashing lights wired through door ajar. Location: One on each of the interior cab doors (outboard position). | 1661
5600-0241 | Warning light Whelen M6R series Linear Super LED (PR) red. Location: [#LOC]. | 960
5600-0242 | Warning light Whelen M6 series Linear Super LED (PR) split red/amber with clear lens. Location: [#LOC]. | 1052
5600-0243 | Warning light Whelen 500 series split TIR6 Super LED (PR) red/amber. Surface mounted 5TSMAC bezel with weatherproof connector. Location: [#LOC]. | 813
5600-0244 | Whelen Micro 400 Super LED (PR) model MC40ED3. Driver side red with clear lenses, officer side red side facing with clear lenses side and forward; amber rear facing with clear lens. Location [#LOC]. | 3441
5600-0245 | Warning light Federal Signal QL64C LED (PR) red with clear lens. Surface mounted with bezel. Location: [#LOC] | 844
5600-0246 | Warning light, Whelen 600 series Super LED (EA) red steady burn. Location: on cab front bumper approximately centered, or slightly off center to the driver's side if turret or plumbing will not allow centered position. | 215
5600-0248 | Warning light Whelen M9 series Super LED (PR) red driver, blue officer with clear lenses. Location: [#LOC]. | 1897
5600-0249 | Warning light Whelen M6 series Linear Super LED (PR) red driver, blue officer with clear lenses. Location: [#LOC]. | 960
5600-0250 | Whelen beacon with LED upper beacon and 700 series Super LED (PR) Model B6LED with red LED/clear dome driver and blue LED/clear dome officer and [#COL] LEDs/clear lenses. Location: [#LOC]. | 3964
5600-0251 | GTT/3M Opticom GPS vehicle system kit. Includes antenna, radio and control unit. Wired through park brake. Includes High Priority Radio/GPS control. Requires GPS traffic light receivers (customer installed) or 794H Opticom. | 7686
5600-0252 | Hazard (door ajar) light Federal Signal Fire Bolt strobe. Location: [#LOC]. | 339
5600-0253 | Warning light Federal Signal QL97 LED (PR). (1) red driver, (1) amber officer. Surface mounted with bezel (if applicable). Location: [#LOC] | 1213
5600-0254 | Warning light Federal Signal QL97 LED (PR). (1) amber driver, (1) red officer. Surface mounted with bezel (if applicable). Location: [#LOC] | 1213
5600-0255 | Warning light Whelen 900 series Super LED driver side red model (90RR5FRR) / officer side amber (90AA5FAR). Location: [#LOC] | 1648
5600-0256 | Warning light Whelen M-Series Super LED model M9J (PR) red/blue. Surface mounted with weatherproof connector. Location: [#LOC]. | 1897
5600-0257 | Warning light Whelen M6 series Linear Super LED (PR) split red/blue with clear lens. Location: [#LOC]. | 1052
5600-0258 | Warning light Whelen M9RC series Super LED (PR) red with clear lens. Location: [#LOC]. | 1610
5600-0259 | Warning light Whelen M6BC series Linear Super LED (PR) blue with clear lens. Location: [#LOC]. | 960
5600-0260 | Warning light Weldon Diamondback V46W-C00A LED (PR) amber w/ clear lenses. Location: [#LOC]. | 797
5600-0261 | Whelen Super LED beacon Model L40 with [#COL] domes. Location [#LOC]. | 702
5600-0262 | Warning light Whelen 900 series Super LED model 90RA5FCR (PR) split red / amber with clear lense. Location: [#LOC]. | 1278
5600-0263 | Whelen Super LED beacon Model L31H with green dome. Includes switch on pump operator panel labeled "Command". Location: centered rear cab roof. | 1291
5600-0264 | Whelen beacon with LED upper beacon and 700 series Super LED (PR) Model B6LED with blue LED/clear dome driver and red LED/clear dome officer and 700 series [#COL] LEDs/clear lenses. Location: [#LOC]. | 3964
5600-0265 | Hazard light, 2.5" incandescent additional amber. Location and function: center overhead for light tower. Wired through audible alarm if equipped. | 54
5600-0266 | Whelen Super LED beacon (PR) model L31H with red driver, blue officer LED and clear domes. Location rear upper body on aerial style brackets. | 2589
5600-0267 | Warning light Whelen Dominator series LED with red driver/blue officer with clear lenses. Location: [#LOC]. Wire through lower level warning. | 1285
5600-0268 | Mars 888 pedestal mounted traffic clearing light located one each side of cab outboard above the outer quad bezel on contoured pedestal bracket. Lens color(s): driver red, officer clear. | 3123
5600-0269 | Whelen Super LED beacon (PR) model L31H with red driver, amber officer LED and clear domes. Location [#LOC]. | 2589
5600-0270 | Warning light Whelen 500 series vertical linear Super LED (PR) red with clear lens. Surface mounted with weatherproof connector. Location: [#LOC]. | 840
5600-0271 | Warning light Whelen 500 series TIR6 Super LED (PR) red with clear lens. Surface mounted 5TSMAC bezel with weatherproof connector. Location: [#LOC]. | 710
5600-0272 | Hazard (door ajar) light Federal Signal 2.5" LED model 607120-04. Location: [#LOC]. | 86
5600-0273 | Warning light Whelen 900 series Super LED (PR). (1) model 90RR5FCR red driver and (1) model 90BB5FCR blue officer. Each light shall have a clear lense w/ colored LEDs. Location: side facing (1) each side upper front body panels and side facing (1) each side upper rear body panels. | 1648
5600-0274 | Warning light Whelen 900 series Super LED (PR). (1) model 90RR5FCR red driver and (1) model 90BB5FCR blue officer. Each light shall have a clear lense w/ colored LEDs. Location: Rear facing up high on the rear one above each other. | 1648
5600-0275 | Warning light Whelen M6AC series Linear Super LED (PR) amber with clear lens. Location: [#LOC]. | 960
5600-0276 | Whelen Ultra Freedom Micro Edge LED (PR) model MCFLED clear lens with amber driver / red officer LEDs. Location [#LOC]. | 2693
5600-0277 | Warning light Whelen M6C series Linear Super LED (PR) white. Location: [#LOC]. | 960
5600-0279 | **OBS from Manufacturer** Hazard (door ajar) light Whelen model L53RP red. Location: [#LOC]. | 338
5600-0280 | Warning light Federal Signal Viper EXT Model VPX802-5-NYPD LED w/ chrome bezel (PR). Surfaced mounted with clear lens. Location: (1) each side lower front cab corner ahead of drip rail and (1) each side below bumper guide between gussets. Lights will be triple flash pattern. | 844
5600-0281 | Warning light Federal Signal Viper EXT Model VPX802-4-NYPD LED w/ chrome bezel (PR). Surfaced mounted with red lens. Location: (1) each side on cab grille, (1) each side, side facing, midway on vertical rear body panel behind rear body doors and (1) each side rear of body below tail lights. Special flasher requirements for all warning lights. | 763
5600-0282 | Federal Intelli model 650302 LED flasher (6). Flashers will control lower warning lights ipo internal flashers. Flashers will be wired with switches per NYPD. Requires Engineering approval. | 3480
5600-0283 | Door ajar warning light package. (3) guarded toggle switches with Weldon 9186-2300-20 indicator lights. Switching as follows: (1) rear entry door, (1) escape hatch lid and (1) all other cab and body doors. Functioning: Toggles in up position as standard; flip down to override ajar buzzer. Indicator lights and buzzer wired through battery switch; not through park brake. | 729
5600-0284 | Whelen Super LED beacon (PR) model L31H with blue driver, red officer LED and clear domes. Location [#LOC]. | 2589
5600-0285 | Warning light Roto-Ray LED with (1) red, (1) blue and (1) white light. Locate on front of cab centered below windshield. | 3846
5600-0286 | Warning light Whelen M6RC series Super LED (PR) red with clear lens. Location: [#LOC]. | 918
5600-0287 | Warning light Whelen Dominator Plus model DP880000 with (8) red LINZ6 LEDs. Location: [#LOC]. Wire through lower level warning. | 2107
5600-0288 | Whelen red TIR3 LED light heads (2). Locate in rubrails below compartments L1 and R1. Note: TIR3 Series light only available with clear lenses. | 405
5600-0289 | Warning light Whelen 900 series Super LED model 90BB5FBR (PR) blue. Location: [#LOC]. | 1648
5600-0290 | Warning light Whelen 600 series Super LED (PR) red with diamond plate mounting boxes. Location: [#LOC]. | 1079
5600-0291 | Warning light Roto Ray LED with (1) red, (1) green and (1) white lights. Locate on front of cab centered below windshield. | 3846
5600-0292 | Warning light Whelen 900 series Super LED model 90RR5FCR (PR) red w/ clear lens. Location: [#LOC]. | 1648
5600-0293 | (Obsolete from Vendor, new sales code required). Light Whelen model PSC00FCR LED (PR) white. Lights are wired to reverse and respective turn signal. Location: (1) each side below L1/R1 just ahead of rear wheels in rubrail (if equipped). | 1226
5600-0294 | Warning light Federal Signal IMPAXX model IPX600B-R red LED w/ bezel (PR). Surfaced mounted with clear lens. Note: IPX600 Series IMPAXX lights are only available with clear lenses. Location: [#LOC]. | 651
5600-0295 | ***(OBSOLETE FROM VENDOR - NO DIRECT REPLACEMENT)***Warning lights Weldon Diamondback V79W-C10A LED amber w/ clear lenses (PR). Location: [#LOC]. | 1129
5600-0296 | Warning light Weldon Diamondback V46W-C LED (PR) red driver, amber officer w/ clear lenses. Location: [#LOC]. | 797
5600-0297 | Warning light Whelen Dominator series LED model D860020 red/white. Includes R/W/R/R/R/R/W/R LEDs with clear lenses. Location: [#LOC]. Wire through lower level warning. | 1268
5600-0298 | Warning light Power Arc model M90 series LED (PR). Color: White. Location: [#LOC]. | 1389
5600-0299 | Warning light Federal Signal IMPAXX LED model IPX302-4 w/ bezel (PR). Surfaced mounted with red lens. Location: [#LOC]. | 448
5600-0300 | Warning lights Weldon Diamondback V79W-C00R LED red w/ clear lenses (PR). Location: [#LOC]. | 1129
5600-0301 | Warning light Whelen M2 Super LED warning lights. Includes (2) red M2R LED light heads w/chrome flanges (if applicable). Location: [#LOC]. | 765
5600-0302 | Warning light Whelen M2 Super LED warning lights. Includes (2) red M2RC LED light heads with clear lenses and chrome flanges (if applicable). Location: [#LOC]. | 765
5600-0303 | ** OBS** (use 5600-0078) Whelen Super LED beacon (PR) model L31H with [#COL] domes. Location [#LOC]. | 2589
5600-0305 | Warning light Whelen M6 series Linear Super LED (PR) amber driver, red officer with clear lenses. Location: [#LOC]. | 960
5600-0306 | Opticom Emitter GTT 794H. LED emitter and control only. Location and activation: [#LOC]. | 2711
5600-0307 | Warning light Whelen 600 series LED (PR) with clear lens. Red driver, blue officer surface mounted with weatherproof connector. Location: [#LOC] | 1167
5600-0308 | The GPS control unit shall be located below the center overhead panel offset to the driver's side. | 0
5600-0309 | Warning light Whelen Vertex Super LED warning lights. Includes (2) red model VTX609R LED light heads with clear lens, w/chrome flanges model VTXFC. Location: [#LOC]. | 718
5600-0310 | Warning light Whelen M6D series Linear Super LED (PR) split red/clear with clear lens. Location: [#LOC]. | 1052
5600-0311 | Warning light Whelen 900 series Super LED model 90AA5FCR (PR) amber with clear lenses. Location: [#LOC]. | 1648
5600-0312 | (Obsolete from Vendor, not available in new model; clear lens only). Light Whelen model PSA00FAR LED (PR) amber. Location: [#LOC]. | 537
5600-0313 | Warning light Whelen 900 series Super LED with clear lens model 90BB5FCR (PR) blue. Location: [#LOC]. | 1648
5600-0314 | Federal Signal Vision LED rotating beacons model VSLR-IPX-R1R21 with rear facing IPX6 red LED warning light (Requires additional rear facing warning lights for NFPA compliance). Location: [#LOC]. | 3240
5600-0315 | Whelen Micro Liberty LED (PR) (1) driver Model MCSLED2R clear lense with red LEDs and (1) officer MCSLED2B clear lense with blue LEDs. Location: [#LOC]. | 2267
5600-0316 | Warning light Whelen M4AC Super-LED lights (PR) amber with clear lenses. Location: [#LOC]. | 1229
5600-0317 | Whelen Super LED beacon (PR) model L31H with red driver, blue officer LED and clear domes. Location: [#LOC]. | 2589
5600-0318 | Whelen Ultra Freedom Micro Edge LED (PR) (1) officer Model MCFLED25 clear lense with red LEDs and (1) driver MCFLED22 clear lense with blue LEDs. Requires addtional upper level warning lights to meet NFPA. Location: [#LOC]. | 2887
5600-0320 | Warning light Whelen ION series Super LED (2) red and (1) white with clear lens. Location: [#LOC]. | 1271
5600-0321 | Mars 888 (PR) pedestal mounted traffic clearing light located one each side of cab outboard above the outer quad bezel on contoured pedestal brkt. Lens color: clear. | 3123
5600-0322 | Warning light Whelen M7D series Linear Super LED (PR) split red/clear with clear lens. Location: [#LOC]. | 1065
5600-0323 | Warning light Whelen M4A LED (2) amber. Surface mounted with weatherproof connector. Location: [#LOC]. | 850
5600-0325 | Code3 model 9088EFA 88" rear light bar. Includes (14) REF3 red LED modules and (6) REF8 red LED modules. Location: [#LOC]. | 5705
5600-0326 | Whelen red TIR3 LED light heads (2). Locate in rear tailboard, one (1) each side below the tail lights. Note: TIR3 Series light only available with clear lenses. | 405
5600-0327 | Warning light Whelen Dominator series LED model D880000 red with clear lenses. Location: [#LOC]. Wire through lower level warning. | 1262
5600-0328 | Warning light Whelen M7 series Linear Super LED (PR) white light with clear lens. Location: [#LOC]. | 934
5600-0329 | Warning light Whelen M6CC series Super LED (PR) white with clear lens. Location: [#LOC]. | 918
5600-0330 | (Obsolete from vendor; use sales code 5600-0294 w/ clear lens)Warning light Federal Signal IMPAXX model IPX602B-R red LED w/ bezel (PR). Surfaced mounted with red lens. Location: [#LOC]. | 651
5600-0331 | Federal Signal Vision LED rotating beacons (PR) model VSLR-R with red LED warning light(s) and red lenses (Requires additional rear facing warning lights for NFPA compliance). Location: [#LOC]. | 2422
5600-0332 | Mars 888 pedestal mounted traffic clearing light located (1) each side of cab outboard above the outer quad bezel on contoured pedestal bracket. Driver side red, officer side clear. | 3123
5600-0333 | Warning light Whelen M9 series Super LED (PR) red driver, amber officer. Location: [#LOC]. | 1897
5600-0334 | Warning light Whelen IONWR series Super LED red in color. Location: [#LOC]. | 875
5600-0336 | Warning light Roto Ray LED with (1) red, (1) amber and (1) clear lights. Locate on front of cab centered below windshield. | 3846
5600-0337 | Warning light Federal Signal QuadraFlare QL64C LED PR driver side blue, officer side red with clear lenses. Surface mounted with bezel. Location: [#LOC]. | 844
5600-0338 | Warning light Whelen M9 series Super LED (PR) red officer, amber driver. Location: [#LOC]. | 1897
5600-0339 | Warning light Whelen 600 series Super LED (PR). Red officer, blue driver surface mounted with weatherproof connector. Location: [#LOC]. | 840
5600-0340 | Warning light Whelen M6 series Linear Super LED (PR) red driver, blue officer. Location: [#LOC]. | 960
5600-0341 | Warning light Whelen 600 series split Super LED (PR) red/blue with clear lens. Location: [#LOC]. | 1087
5600-0342 | Whelen beacon with LED upper beacon and 700 series Super LED (PR) Model B6LED with blue driver and amber officer domes and [#COL] LEDs. Location [#LOC]. | 3964
5600-0343 | Whelen red TIR3 LED light heads (2). Locate in rubrail below pump module offset forward. Note: TIR3 Series light only available with clear lenses. | 405
5600-0344 | *** OBS*** USE 5600-0310***Warning light Whelen M6R series Linear Super LED (PR) red. Location: [#LOC]. | 1029
5600-0345 | Warning light Federal Signal IMPAXX LED model IPX300-4 w/ bezel (PR). Surfaced mounted red LEDs with clear lens. Location: [#LOC]. | 448
5600-0346 | All warning lights to have black bezels ipo chrome where applicable. | 0
5600-0347 | Warning light Whelen 900 series Super LED blue driver, amber officer. Location: [#LOC]. | 1648
5600-0348 | Whelen beacon Model RB6 (PR)- red driver/blue officer. Location: upper rear body. | 0
5600-0349 | Whelen red TIR3 LED light heads (2). Locate on front cab hood corners, one (1) each side. Commerical chassis only. Note: TIR3 Series light only available with clear lenses. | 405
5600-0350 | Hazard (door ajar) light Whelen Vertex red LED model VTX609R w/chrome bezel. Location: [#LOC]. | 364
5600-0351 | Warning light Whelen M-Series Super LED model M9A (PR) amber. Surface mounted with weatherproof connector. Location: [#LOC]. | 1610
5600-0352 | Warning light Whelen M6G series Linear Super LED (PR) green. Location: [#LOC]. | 1231
5600-0353 | Warning light Whelen M6 series Super LED (PR) amber. Location: [#LOC]. | 960
5600-0354 | Warning lights Whelen LINZ6 LEDs (PR) red in color with chrome bezels if applicable. Location: [#LOC]. | 642
5600-0355 | Whelen beacon with LED upper beacon and 700 series Super LED (PR) Model B6LED with blue domes and [#COL] LEDs. Location: [#LOC]. | 3964
5600-0356 | Federal Signal Pulsator LED beacon pole mounted with green dome. Mounted on a ROM external push/pull KR-SB-500-W4-I series pole with a flat surface to accommodate beacon mounting. Includes switch in officer overhead labeled "Command". Location: driver side rear of cab. | 1990
5600-0357 | Warning light Whelen M6 series Linear Super LED (PR) red driver, green officer. Location: [#LOC]. | 960
5600-0358 | Warning light Federal Signal Viper EXT Model VPX802-4 LED w/ bezel rear upper level package. Includes (9) surfaced mounted with red lens; (5) up high rear of body and (2) side facing on each side of body up high and rearward (as applicable). | 3413
5600-0359 | Warning light Federal Signal IMPAXX LED model IPX302 w/ bezel (PR) (driver blue, officer red). Surfaced mounted with colored lens. Location: [#LOC]. | 448
5600-0360 | Warning light Federal Signal QuadraFlare QL64 LED (EA) red. Light to be steady burn to meet California DOT requirements. Surface mounted with bezel. Location: [#LOC]. | 380
5600-0361 | Warning light Whelen M-Series Super LED model M9AC (PR) amber with clear lens. Surface mounted with weatherproof connector. Location: (1) each side above tail lights. | 1610
5600-0362 | Power Arc beacon (PR) Model LEDB210 with [#COL] domes. Location: [#LOC]. | 1708
5600-0363 | Warning light Code3 XT6RB split red/blue LED (PR). Surfaced mounted with clear lens. Location: [#LOC]. | 507
5600-0364 | Warning light Roto Ray LED with (2) green and (1) clear lights. Locate on front of cab centered below windshield. | 3846
5600-0365 | Warning light Federal Signal QL64C split LED (PR) red/clear. Surface mounted with bezel. Location: [#LOC]. | 1063
5600-0366 | Warning light Whelen 500 series TIR6 Super LED (2) blue and (3) amber. Surface mounted 5TSMAC bezel with weatherproof connector. Lights to activate when park brake is set in blocking mode. Location: [#LOC]. | 1769
5600-0367 | Warning light Whelen 600 series Super LED (PR) amber with clear lens. Location: [#LOC]. | 840
5600-0368 | Warning light Whelen M6A series Linear Super LED (PR) amber. Location: [#LOC]. | 960
5600-0369 | Whelen Ultra Freedom Micro Edge LED (PR) model MCFLED2 clear lens with red driver / amber officer LEDs. Location: [#LOC]. | 2693
5600-0370 | Warning light Whelen M-Series Super LED model M9AC (PR) amber with clear lens. Surface mounted with weatherproof connector. Location: [#LOC]. | 1610
5600-0371 | Whelen Ultra Freedom Micro Edge LED (PR) model MCFLED2RB clear lens with (1) red/(1) blue LEDs. Location: [#LOC]. | 2693
5600-0372 | Light Code 3 model DB2-2PZNFPA2 (PR) with clear lenses. Located: [#LOC]. | 2701
5600-0373 | Warning Light Code3 model #65BZCB blue LED with clear lens and chrome bezel (PR). Location: [#LOC]. | 1507
5600-0374 | Warning light Federal Signal QL64C LED (PR) blue with clear lenses. Surface mounted with bezel. Location: [#LOC]. | 844
5600-0375 | Warning light Federal Signal IMPAXX model IPX600-B blue LED w/ bezel (PR). Surfaced mounted with clear lens. Note: IPX600 Series IMPAXX lights are only available with clear lenses. Location: [#LOC]. | 651
5600-0376 | (Obsolete from vendor)Federal Ultrastar LED beacon. Model 252654-XXSC (PR) [#COL]. Location: [#LOC]. | 1074
5600-0377 | Federal Signal Vision LED rotating beacons with clear lenses model VSLR1-R2A02 with rear facing IPX6 amber LED warning light. Location: [#LOC]. | 3240
5600-0378 | Warning light Code 3 65BZCR LED (PR) Red with clear lens. Surface mounted with bezel. Location: [#LOC] | 800
5600-0379 | Warning light Federal Signal QL97C LED (PR) red with clear lenses. Surface mounted with bezel (if applicable). Location: [#LOC]. | 1213
5600-0380 | Warning light Federal Signal QL64C split LED (PR) driver red/clear, officer red/green. Surface mounted with bezel. Location: [#LOC]. | 1063
5600-0381 | Hazard (seat belt warning) blue light 2" LED. Location: Adjacent to door ajar light. | 54
5600-0382 | Warning light Signal Technology Cross X red (PR). Includes rear facing block-out of light. Location: (1) each side bottom of cab mirror. | 774
5600-0383 | Warning light Whelen 900 series Super LED (PR). (1) model 90RR5FRR red driver and (1) model 90BB5FBR blue officer. Location: [#LOC]. | 1648
5600-0384 | Tomar model RECT-79-TSMF bezel (PR) for Whelen 900 series lights. Lights to be angled forward. Location: driver and officer gravel shield mounted lights. | 256
5600-0385 | Whelen Super LED ROTA-BEAM beacon (PR) model R316 Series [#COL] domes. Location [#LOC]. | 2820
5600-0386 | Warning light Whelen M2 Super LED warning lights. Includes (2) amber M2A LED light heads w/chrome flanges (if applicable). Location: [#LOC]. | 765
5600-0387 | Whelen amber TIR3 LED light heads (2). Locate [#LOC]. Note: TIR3 Series light only available with clear lenses. | 405
5600-0388 | Hazard (light tower ajar) amber light 2" LED. Location: [#LOC]. | 54
5600-0389 | Warning light Whelen M4RC Super-LED lights (PR) red with clear lenses. Location: [#LOC]. | 735
5600-0390 | Mars 888 LED pedestal mounted traffic clearing light located one each side of cab outboard above the outer quad bezel on contoured pedestal brkt. Lens color: clear. | 4950
5600-0391 | Warning light Whelen M4R Super-LED lights (PR) red. Location: [#LOC]. | 735
5600-0392 | Whelen Ultra Freedom Micro Edge LED (PR) model MCFLED2 clear lens with blue driver / red officer LEDs. Location (1) each side of body on rearward compartment top. | 2623
5600-0393 | Warning light Whelen M6GC series Linear Super LED (PR) green with clear lenses. Location: [#LOC]. | 981
5600-0394 | Federal LED beacon. Model LP800 (PR) [#COL]. Location: [#LOC]. | 1460
5600-0395 | Warning light Whelen M-Series Super LED model M9K (PR) split red/amber. Surface mounted with weatherproof connector. Location: (1) on each side up high rear of body. | 1897
5600-0396 | Warning light Whelen Dominator series LED model D66000 red with clear lenses. Location: [#LOC]. Wire through lower level warning. | 1121
5600-0397 | Warning light Whelen WIONSMA series Super LED amber in color (ea). Locate rear of body below directional lightbar wired through reverse. Note: ION Series light only available with clear or smoked lenses. | 439
5600-0398 | Warning light Whelen 500 series TIR6 Super LED (PR)1-red driver, 1-green officer. Surface mounted 5TSMAC bezel with weatherproof connector. Location: [#LOC]. | 710
5600-0399 | Warning light Whelen M9 series Super LED (PR) red with diamond plate mounting boxes. Location: [#LOC]. | 2030
5600-0400 | Warning light Whelen IONWA series Super LED amber in color. Location: [#LOC]. | 875
5600-0401 | Warning light Whelen M6B series Linear Super LED (PR) blue. Location: [#LOC]. | 960
5600-0402 | Warning light Whelen M9 series Super LED (PR) blue driver, red officer with clear lenses. Location: [#LOC]. | 1897
5600-0403 | (Do Not use. Converted in error)Whelen beacon with LED upper beacon and 700 series LED (PR) Model B6LED with red domes and split red / amber LEDs. Location: rear upper body on aerial style brackets. | 4065
5600-0404 | Whelen beacon with LED upper beacon and 700 series Super LED (PR) Model B6LED with amber LED/clear dome driver and red LED/clear dome officer and [#COL] LEDs/clear lenses. Location: [#LOC]. | 3964
5600-0405 | Warning light Whelen M9 series Super LED (PR) red with (1) officer side diamond plate mounting box. Location: driver side facing uppper body corner, officer rear compartment top outboard. | 1968
5600-0406 | Warning light Whelen 500 series TIR6 Super LED (2) blue and (3) red. Surface mounted 5TSMAC bezel with weatherproof connector. Lights to activate when park brake is set in blocking mode. Location: [#LOC]. | 1769
5600-0407 | Whelen Ultra Freedom Micro Edge LED (PR) model MCFLED red lens with red LEDs. Location [#LOC]. | 2693
5600-0408 | Warning light Federal Signal QL97 LED (PR) red with diamond plate mounting box. Surface mounted with bezel (if applicable). Location: [#LOC]. | 1452
5600-0409 | Whelen beacon with LED upper beacon and 700 series Super LED (PR) model B6LED with red domes and 700 series Super LED scene lights rear facing. Location: [#LOC]. | 4184
5600-0410 | Warning light Whelen 600 series Super LED (PR) red with black flange. Location: [#LOC]. | 840
5600-0411 | Install customer supplied Opticom GPS system. Labor only; all components to be provided. See sales for locations. | 1033
5600-0412 | Warning light Federal Signal QL64 LED (EA) white. Surface mounted with bezel. Location: [#LOC]. | 492
5600-0413 | Warning light Federal Signal IMPAXX model IPX600-W white LED w/ bezel (PR). Surfaced mounted with clear lens. Note: IPX600 Series IMPAXX lights are only available with clear lenses. Location: Front cab corners adjacent to existing fixtures. | 744
5600-0414 | Warning light Whelen 900 series Super LED (PR). (1) model 90RR5FRR red officer and (1) model 90BB5FBR blue driver. Location: [#LOC]. | 1648
5600-0415 | Warning/Scene light Whelen M9V2R Super LED (PR) red. Location: [#LOC]. | 2762
5600-0416 | Whelen warning lights. Includes (8) ION individual lights (6 red, 2 amber)on 12" centers with grommet mounts. Lenses from front to rear: R/R/A/R/R/A/R/R. Wired through upper level warning and on with park brake. Location: side facing, driver and officer side of body. | 3612
5600-0417 | Enclose bottom of aerial style bracket for no exposed wiring. Qty is each. | 132
5600-0418 | Warning light Whelen 500 series TIR6 Super LED red. Surface mounted 5TSMAC bezel with weatherproof connector. Light to be steady burn while the parking brake is disengaged. Location: Centered in front cab grill | 415
5600-0419 | Mars 888 LED pedestal mounted traffic clearing light located one each side of cab outboard above the outer quad bezel on contoured pedestal brkt. Lens color: Red. | 4950
5600-0420 | Power Arc (PR) Model LED210 driver blue, officer red. Location: [#LOC]. | 1739
5600-0421 | Whelen beacon with Rota-Beam LED upper beacon and M7 series Super LED (PR) model B63M7 with red domes and [#COL] LEDs. Location: [#LOC]. | 4298
5600-0422 | Warning light Whelen WIONR series Super LED red in color (PR). Locate [#LOC]. Note: ION Series light only available with clear lenses. | 782
5600-0423 | Warning light Whelen Rota-Beam series model 6RBRC Super LED (PR) red with clear lenses. Location: [#LOC]. | 1340
5600-0424 | Warning light Whelen M6 series Linear Super LED (PR) blue driver, red officer with clear lenses. Location: [#LOC]. | 960
5600-0425 | Code 3 / PSE Oscilaser warning light red (PR). Lights are to be located on front of cab above quad bezels. | 875
5600-0426 | Warning/Scene light Whelen M9V2 Super LED (PR) red driver, blue officer with clear lenses. Location: [#LOC]. | 2762
5600-0427 | Warning light Whelen M9 series Super LED (PR) blue driver, red officer. Location: [#LOC]. | 1897
5600-0428 | Warning light Whelen 500 series split TIR6 Super LED (PR) red/blue. Surface mounted 5TSMAC bezel with weatherproof connector. Location: [#LOC]. | 813
5600-0429 | Warning/Scene light Whelen M9V2 Super LED (PR) red driver, blue officer. Location: [#LOC]. | 2762
5600-0430 | Whelen Rota-Beam LED lights (3) red/blue/red with clear lenses and smooth plate mounting box painted upper 2-tone job color. Location: centered below windshield. | 2555
5600-0431 | Warning light Whelen 600 series Super LED (PR). Amber driver, blue officer surface mounted with weatherproof connector and clear lenses. Location: [#LOC]. | 840
5600-0432 | Warning light Whelen 600 series Super LED (PR). Red officer, blue driver surface mounted with clear lenses and weatherproof connector. Location: [#LOC]. | 840
5600-0433 | Power Arc (PR) Model LED180 blue. Location: [#LOC]. | 1739
5600-0434 | Warning light Whelen 600 series split Super LED (PR) red/blue with clear lens. Location: each side rear of body up high. | 1087
5600-0435 | (Obsolete from Vendor, new sales code required). Light Whelen PS strip LED (PR) red driver, blue officer with clear lenses. Location: [#LOC]. | 748
5600-0436 | Federal Signal Sentry branch guard (PR). | 221
5600-0437 | Hazard (door ajar) light Whelen M2WR red LED w/black bezel. Location: [#LOC]. | 384
5600-0438 | Warning light Whelen 5V1R Super LED (PR) red with clear lenses and chrome flange (as applicable). Surface mounted with weatherproof connector. Location: [#LOC]. | 1152
5600-0439 | Warning light Whelen Rota-Beam series model 6RBB Super LED (PR) blue. Location: [#LOC]. | 1340
5600-0440 | Warning light Whelen Rota-Beam series model 6RBR Super LED (PR) red. Location: [#LOC]. | 1340
5600-0441 | Warning light Whelen 500 series TIR6 Super LED (PR) amber. Surface mounted 5TSMAC bezel with weatherproof connector. Location: [#LOC]. | 710
5600-0442 | Warning light Whelen M9RC series Super LED (PR) red with clear lens and black flanges. Location: [#LOC]. | 1610
5600-0443 | Warning/Scene light Whelen M9V2 Super LED (PR) red driver, blue officer. Includes black bezels. Location: [#LOC]. | 2762
5600-0444 | Door mounted warning light Truck-Lite amber LED (PR). Compartment L5/R5 upper and lower outboard (to alternate flash). Wired through door ajar circuit. | 330
5600-0445 | Warning light Roto Ray LED with (1) red, (1) amber and (1) green lights. Locate on front of cab centered below windshield. | 3846
5600-0446 | Warning light Whelen M2 Super LED warning lights. Includes (2) blue M2BC LED light heads, (blue LEDs, clear lens) w/chrome flanges (if applicable). Location: [#LOC]. | 765
5600-0447 | Whelen beacon with Rota-Beam LED upper beacon and M7 series Super LED (PR) model B63M7 with red LEDs clear domes and [#COL] LEDs. Location: [#LOC]. | 4298
5600-0448 | Warning light Whelen Rota-Beam series model 6RB Super LED (PR) driver blue, officer red. Location: [#LOC]. | 1340
5600-0449 | Warning light Whelen WIONK series Super LED split red/amber in color (PR). Locate [#LOC]. Note: ION Series light only available with clear or smoked lenses. | 782
5600-0450 | Warning light Whelen WIOND series Super LED split red/clear in color (PR). Locate [#LOC]. (For additional or non-NFPA warning lights only - NOT for use in a NFPA compliant package.) Note: ION Series light only available with clear or smoked lenses. | 782
5600-0451 | Warning light Whelen 600 series Super LED. Four (4) red LEDs with smooth plate mounting boxes painted job color (boxes are as required dependent upon location). All four (4) lights shall be activated from a single dash mounted rocker switch. Location: One (1) pair mounted on the cab brow. One (1) pair mounted on or near the corner of the front bumper, one (1) each side. | 2354
5600-0452 | Warning light Federal Signal QL97 LED (PR). (1) blue driver, (1) red officer. Surface mounted with bezel (if applicable). Location: [#LOC]. | 1213
5600-0453 | Fed QuadraFlare QL97C-RB Red/Blue split color LED lights (PR) with clear lenses. Surface mounted with bezel (if applicable). Location: [#LOC]. | 1518
5600-0454 | Warning light Whelen 900 series Super LED driver side red model (90RR5FCR) / officer side amber (90AA5FCR) with clear lenses. Location: [#LOC] | 1648
5600-0455 | Warning light Whelen 900 series Super LED driver side amber model (90AA5FCR) / officer side red (90RR5FCR). Location: [#LOC] | 1648
5600-0456 | Tomar Scorpion LED beacon (PR) model BCN-CR1 with clear domes. Location: [#LOC]. | 2966
5600-0457 | Mars 888 LED pedestal mounted traffic clearing light on front of cab centered below windshield. Lens color: clear. | 2228
5600-0458 | Warning light Whelen Vertex Super LED warning lights. Includes (2) split red/clear model VTX609D LED light heads with clear lenses and chrome flanges. Location: [#LOC]. | 718
5600-0459 | Warning light Whelen M-Series Super LED model M9K (PR) split red/amber. Surface mounted with weatherproof connector. Location: [#LOC]. | 1897
5600-0460 | Mars 888 pedestal mounted traffic clearing light located one each side of cab outboard of the outer quad bezel on contoured pedestal bracket. Lens color(s): driver red, officer clear. | 3123
5600-0461 | Warning light Whelen WIONSM series Super LED driver split red/green, officer split red/amber in color (PR). Locate (1) each side rear facing centered between DOT lights and corner in rubrail if equipped. Note: ION Series light only available with clear or smoked lenses. | 784
5600-0462 | Warning light Whelen M6 series Linear Super LED (PR) red driver, green officer with clear lenses. Location: [#LOC]. | 960
5600-0463 | Warning light Federal Signal Viper EXT model VPX800-4 red LED w/ bezel (PR). Surfaced mounted with clear lens. Location: [#LOC]. | 763
5600-0464 | Warning light Power Arc model M90 LED (PR). Color: Red. Location: [#LOC]. | 1389
5600-0465 | Warning light Whelen M9BC series Super LED (PR) blue with clear lens. Location: [#LOC]. | 1610
5600-0466 | Whelen beacon Model RB6 (PR)- red driver/blue officer. Location: upper rear tank. | 0
5600-0467 | Whelen beacon with LED upper beacon and M7 series Super LED (PR) model B6LED with driver amber, officer red domes and [#COL] LEDs. Location: [#LOC]. | 4055
5600-0468 | Warning/ground light Whelen M6V2RC series Linear Super LED (PR) red with clear lenses. Location: [#LOC]. | 1992
5600-0469 | Warning light Roto Ray LED with (2) red w/ clear lenses and (1) clear lights. Locate on front of cab centered below windshield. | 3846
5600-0470 | Whelen beacon with Rota-Beam LED upper beacon and 700 series Super LED (PR) model B6370 with red domes and [#COL] LEDs. Location: [#LOC]. | 4207
5600-0471 | Diamond plate shield above officer side rear beacon. | 308
5600-0472 | Federal Signal Vision LED rotating beacons (PR) model VSLR with driver red LED warning light and officer amber LED warning light. (Requires additional rear facing warning lights for NFPA compliance). Location: [#LOC]. | 2422
5600-0473 | Warning light Whelen WIONL series Super LED split red/green in color (PR). Locate [#LOC]. Note: ION Series light only available with clear or smoked lenses. | 891
5600-0474 | Hazard (door ajar) light Whelen 700 series Super LED (PR) w/chrome bezel. Driver doors red, officer doors amber. Location: AC cover. | 840
5600-0475 | Warning light Whelen WIONSMR series Super LED red. Location: [#LOC]. Note: ION Series light only available with clear lenses. | 782
5600-0476 | Warning/Scene light Whelen M9V2R Super LED (6) red. Lights located (2) each side of body up high (offset forward and rearward) and (2) at rear of body up high. Wetside only. | 8278
5600-0477 | (Obsolete from Vendor, not available in new model; clear lens only). Light Whelen model PSB00FBR LED (PR) blue. Location: [#LOC]. | 887
5600-0478 | Warning light Whelen M4D Super-LED lights (PR) red-clear split lenses. Location: [#LOC]. | 948
5600-0479 | Smooth plate mounting box painted job color for use with M9 fixtures. Location(s): driver and/or officer side rear and side facing upper level warning light. | 496
5600-0480 | Warning light Whelen Dominator series LED model D63030 red/white with clear lenses. Location: [#LOC]. Wire through appropriate level warning. | 1121
5600-0481 | Code3 Arch model A36 [#COL] LED beacon (PR). Location: [#LOC]. | 3165
5600-0482 | Warning light Whelen WIONSMCD Super LED (3) split red/clear. Location: [#LOC]. (For additional or non-NFPA warning lights only - NOT for use in a NFPA compliant package.) | 1271
5600-0483 | (Obsolete; use sales code 5600-0481) Code3 Arch model A36 [#COL] LED beacon (PR). Location: [#LOC]. | 3165
5600-0484 | Warning light Power Arc model M90SM LED (PR). Color: [#COL] . Location: [#LOC]. | 1518
5600-0485 | Warning light Federal Signal QL64C split LED (PR) red/blue. Surface mounted with bezel. Location: [#LOC]. | 840
5600-0486 | Warning light Whelen 500 series TIR6 Super LED (2) amber and (3) red. Surface mounted 5TSMAC bezel with weatherproof connector. Lights to activate when park brake is set in blocking mode. Location: rear of body below hosebed. | 1769
5600-0487 | Warning light bezel (PR). Fabricated bezel on radius cab corner painted job color. | 543
5600-0488 | Warning/Scene light Whelen M9V2RC Super LED (PR) red with clear lenses. Location: [#LOC]. | 2762
5600-0489 | Command Light. Federal Signal Pulsator LED beacon pole mounted with green dome. Mounted on a ROM external push/pull KR-SB-500-W4-I series pole with a flat surface to accommodate beacon mounting. Switching to be provided within Vista display. Location: Body forward face corner on driver side. | 1990
5600-0490 | Warning light Whelen M9RC series Super LED (PR) red with clear lenses and diamond plate mounting boxes. Location: [#LOC]. | 2030
5600-0491 | Warning light Whelen Micron Super LED (PR) split red/clear. Surface mounted chrome bezel with weatherproof connector. Location: [#LOC]. | 754
5600-0492 | Warning light Whelen Micron Super LED (PR) split red/amber. Surface mounted chrome bezel with weatherproof connector. Location: [#LOC]. | 754
5600-0493 | Mars 888 LED pedestal mounted traffic clearing light located one each side of cab outboard above the outer quad bezel on contoured pedestal brkt. Lens color: driver red, officer clear. | 4950
5600-0494 | Whelen red TIR3 LED light heads (2). Grommet mount in running board below pump module offset forward. Note: TIR3 Series light only available with clear lenses. | 405
5600-0495 | Warning light Whelen 600 series Super LED (PR). Red driver, amber officer surface mounted with weatherproof connector. Location: [#LOC]. | 840
5600-0496 | Warning light Whelen M9 series Super LED (PR) red driver, blue officer. Location: [#LOC]. | 1897
5600-0497 | Diamond plate warning/scene light mounting box, full compartment top depth (PR). Location: [#LOC]. | 570
5600-0498 | Painted smooth plate warning (and scene if applicable) light mounting box (two-tone if equipped). Location: [#LOC]. | 570
5600-0499 | Warning/ground and/or scene light Whelen M6V2R series Linear Super LED (PR) red. Location: [#LOC]. | 1992
5600-0500 | Warning light Whelen M6 series Super LED (PR) red/amber driver, red/blue officer. Surface mounted with weatherproof connector. Location: [#LOC]. | 1052
5600-0501 | Federal 10" Navigator LED beacons (PR) clear lenses with (2) red, (1) red/amber LED reflectors. Location: [#LOC]. | 2703
5600-0502 | Warning light Federal Signal Micro Pulse model MPS1200U-RR red LED w/ bezel (PR). Location: [#LOC]. Note: MicroPulse Series lights are only available with clear lenses. | 633
5600-0503 | (Obsolete from Vendor, new sales code required). Light Whelen PS strip LED (PR) blue driver, red officer with clear lenses. Location: [#LOC]. | 748
5600-0504 | Warning/ground light Whelen M6V2 series Linear Super LED (4); (2) red, (2) amber alternating. Wired through lower level warning, scene lights wired through park brake and reverse. Location: center rear of body above B1. | 3980
5600-0505 | Hazard (park brake set) light 2" amber LED. Location: [#LOC]. | 54
5600-0506 | Warning light Whelen M9 series Super LED (PR) red officer, amber driver with clear lenses. Location: [#LOC]. | 1897
5600-0507 | (Obsolete from Vendor, new sales code required). Light Whelen model PSB00FCR LED (PR) blue with clear lens. Location: [#LOC]. | 887
5600-0508 | Warning light Whelen Vertex Super LED warning lights. Includes (1) red model VTX609R LED light head with clear lens, w/chrome flange model VTXFC. Location: interior door pan of L2 centered outboard. Wired through door ajar. | 361
5600-0509 | Warning light Whelen M2 Super LED warning lights. Includes (2) blue M2B LED light heads w/chrome flanges (if applicable). Location: [#LOC]. | 765
5600-0510 | Warning light Whelen Rota-Beam series model 6RB Super LED (PR) with clear lenses; driver blue, officer red. Location: [#LOC]. | 1340
5600-0511 | Federal Signal Vision LED rotating beacons model VSLR with driver red dome/rear facing IPX6 and officer amber dome/ rear facing IPX6 LED warning lights. Location: [#LOC]. | 3240
5600-0512 | Warning light Whelen M6 series Linear Super LED (PR) red driver, amber officer. Location: [#LOC]. | 960
5600-0513 | Warning light Whelen TIR6/LIN3 rear upper level package. Includes (4) red rear facing up high TIR6 with clear lenses and (1) red LIN3 with clear lenses each side, side facing, up high and rearward (as applicable) of body. Requires supplimental side facing lights for NFPA compliancy. | 1777
5600-0514 | Warning light Whelen M-Series Super LED model M9M (PR) blue/amber with clear lenses. Surface mounted with weatherproof connector. Location: [#LOC]. | 1897
5600-0515 | Warning light Whelen Rota-Beam series model 6RBC Super LED (PR) white Location: [#LOC]. | 1340
5600-0516 | Federal NVG10 Navigator LED warning light (PR) with [#COL] lenses. Location: [#LOC]. | 2145
5600-0517 | Federal NVG10 Navigator LED warning light (PR) with clear lenses and [#COL] LED reflectors. Location: [#LOC]. | 2145
5600-0518 | Power Arc (PR) Model LED210 blue with clear lenses. Location: [#LOC]. | 1739
5600-0519 | Power Arc (PR) Model LED210 driver red, officer blue with clear lenses. Location: [#LOC]. | 1739
5600-0520 | Power Arc (PR) Model LED180 red with clear lenses. Location: [#LOC]. | 1739
5600-0521 | Warning light Power Arc model M90 series LED (PR). Color: Red with clear lens. Location: [#LOC]. | 1389
5600-0522 | Warning light Whelen Rota-Beam series model 6RB Super LED (PR) driver red, officer blue. Location: [#LOC]. | 1340
5600-0523 | Warning light Code 3 378ABZ LED (PR) red. Surface mounted with bezel. Location: [#LOC]. | 950
5600-0524 | Power Arc warning light LED (PR) Model P14SM. Color: Red with clear lenses. Location: [#LOC]. | 1287
5600-0525 | Power Arc warning light LED (PR) Model P14SM. Color: Blue with clear lenses. Location: [#LOC]. | 1287
5600-0526 | Warning light Federal Signal QL64 LED (PR) red with diamond plate mounting boxes. Location: [#LOC]. | 1082
5600-0527 | Warning light Whelen M6 series Linear Super LED (PR) blue driver, red officer. Location: [#LOC]. | 960
5600-0528 | Power Arc warning light LED (PR) Model P14SM with diamond plate box. Color: (1) red, (1) blue with clear lenses. Location: red officer side upper forward body corner, blue officer side upper rearward body corner. | 1496
5600-0529 | Power Arc warning light LED (PR) Model P6NT. Color: Red driver blue officer with clear lenses. Location: [#LOC]. | 929
5600-0530 | Power Arc warning light LED (PR) Model P6NT-BC. Color: Blue with clear lenses. Location:[#LOC]. | 929
5600-0531 | Power Arc warning light LED (PR) Model MP13SM. Color: white/blue driver, white/red officer with clear lenses. Location: (1) each side front bumper inboard of frame rails. | 1558
5600-0532 | Warning light Whelen M6RC series Super LED (PR) red with clear lens and diamond plate mounting box. Location: [#LOC]. | 1126
5600-0533 | Warning light Whelen Rota-Beam series model 6RBRC Super LED (PR) red with clear lenses and diamond plate mounting boxes. Location: [#LOC]. | 1549
5600-0534 | Warning light Whelen 500 series split TIR6 Super LED (PR) blue/amber officer, red/amber driver. Surface mounted 5TSMAC bezel with weatherproof connector. Location: [#LOC]. | 813
5600-0535 | Warning light Whelen 900 series split Super LED (PR) driver blue/amber, officer amber/red with clear lenses. Location: [#LOC] | 1648
5600-0536 | Federal Signal Vision LED rotating beacons (PR) model VSLR with blue driver, red officer LED warning light(s) (Requires additional rear facing warning lights for NFPA compliance). Location: [#LOC]. | 2422
5600-0537 | Warning light Federal Signal IMPAXX model IPX620B-RW red / white LED w/ bezel (PR). Surfaced mounted with clear lens. Location: [#LOC]. | 690
5600-0538 | Warning light Federal Signal Micro Pulse model MPS300U-RR red LED w/ bezel (PR). Location: [#LOC]. Note: MicroPulse Series lights are only available with clear lenses. | 486
5600-0539 | Fed QuadraFlare QL97-RA Red/Amber split color LED lights. Surface mounted with bezel (if applicable). Location: [#LOC]. | 1518
5600-0540 | Warning light Roto Ray 200 with (2) red and (1) green lense. N/A on commercial chassis. Locate on front of cab centered below windshield. | 2265
5600-0541 | Painted smooth plate mounting box (two-tone if equipped) for Whelen Dominator light bar on front of cab. | 832
5600-0542 | Warning light Whelen M6 series Linear Super LED (PR) split red/clear with clear lens and diamond plate mounting box. Location: [#LOC]. | 1290
5600-0543 | Whelen beacon with LED upper beacon and 700 series Super LED (PR) Model B6LED with red LED/clear dome driver and amber LED/clear dome officer and [#COL] LEDs/clear lenses. Location: [#LOC]. | 3964
5600-0544 | Light, Hazard (jacks down) light Whelen Vertex amber LED model VTX609A w/chrome bezel. Location: center overhead. | 364
5600-0545 | Warning light Whelen 400 series TIR Super LED (PR) split red/blue with clear lenses. Surface mounted 4TSMAC bezel. Requires remote/external flasher. (Not to be used as a Steady-Burn light) Location: [#LOC]. | 989
5600-0546 | Warning light Whelen Vertex Super LED warning lights. Includes (1) red model VTX609R LED light head on officer side and (1) blue model VTX609B LED light head on driver side, both with clear lenses and model VTXFC chrome flanges. Location: [#LOC]. | 718
5600-0547 | Warning light Whelen Vertex Super LED warning lights. Includes (1) red model VTX609R LED light head on driver side and (1) blue model VTX609B LED light head on officer side, both with clear lenses and model VTXFC chrome flanges. Location: [#LOC]. | 718
5600-0548 | Warning light Whelen M7A Linear Super LED (PR) amber with amber lense. Location: [#LOC]. | 934
5600-0549 | Warning light Whelen WIONSM series Super LED split red/blue in color (PR). Locate [#LOC]. Note: ION Series light only available with clear or smoked lenses. | 891
5600-0550 | Warning light Whelen Micron Super LED (PR) red. Surface mounted chrome bezel with weatherproof connector. Location: [#LOC]. | 754
5600-0551 | Warning light Whelen M9 series Super LED (PR) blue driver, amber officer with clear lenses. Location: [#LOC]. | 1897
5600-0552 | Whelen beacon with LED upper beacon and M7 series Super LED (PR) model B6LED with red LEDs/clear domes and [#COL] LEDs. Location: [#LOC]. | 4055
5600-0553 | Warning light Whelen M6 series Linear Super LED (PR) blue driver, amber officer with clear lenses. Location: [#LOC]. | 960
5600-0554 | Whelen Ultra Freedom Micro Edge LED (PR) one (1) model MCFLED25 clear lens with red LEDs on the officer's side and one (1) model MCFLED22 clear lens with blue LEDs on the driver's side. Location [#LOC]. | 2693
5600-0555 | Whelen beacon with LED upper beacon and M7 series Super LED (PR) Model B6LED with blue LED/clear dome driver and red LED/clear dome officer and M7 series [#COL] LEDs/clear lenses. Location: [#LOC]. | 4445
5600-0556 | Warning light Whelen M2D series Linear Super LED (PR) split red/clear with clear lens and chrome flanges (if applicable). Location: [#LOC]. | 765
5600-0557 | Whelen Ultra Freedom Micro Edge LED (PR) model MCFLED amber driver / red officer LEDs. Location [#LOC]. | 2693
5600-0558 | Warning light Whelen Rota-Beam series model 6RB Super LED (PR) with clear lenses; driver red, officer blue. Location: [#LOC]. | 1340
5600-0559 | Warning light Code 3 Prizm II model 4612ABZ-75 LED (PR) amber. Surface mounted with bezel. Location: [#LOC]. | 629
5600-0560 | Warning light Code 3 Prizm II model 4612CRWBZ-75 LED (PR) split red/white with clear lens. Surface mounted with bezel. Location: [#LOC]. | 719
5600-0561 | Fabricated recess mounting box, painted job color, for warning light (EA). Location: [#LOC]. | 309
5600-0562 | Code3 Arch model A18 [#COL] LED beacon (PR). Location: [#LOC]. | 1936
5600-0563 | Federal NVG10 Navigator LED warning light (PR) with clear lenses and [#COL] LED rotator. Location: [#LOC]. | 1857
5600-0564 | (Obsolete from Vendor, use sales code 5600-0822). Light Whelen model PSR00FCR LED (PR) red with clear lens. Location: [#LOC]. | 537
5600-0565 | Warning light Whelen 900 series Super LED (PR). Driver side model 90RB5FCR split red (bottom) / blue (top) with clear lenses. Officer side model 90BA5FCR split blue (bottom) / amber (top) with clear lenses. Location: [#LOC] | 1245
5600-0566 | Warning light Whelen M6 series Linear Super LED (PR) blue driver, green officer with clear lenses. Location: [#LOC]. | 960
5600-0567 | Warning lights (PR) Whelen ION-T series Super LED red in color. Location: (1) each side below L1/R1 offset forward in rubrail if equipped, (1) each side ahead of rear wheels in rubrail if equipped. Note: ION-T Series light only available with clear lenses. | 784
5600-0568 | (OBSOLETE use sales code 5600-3-0310) Warning light Whelen M6 series Linear Super LED (PR) split red/clear with clear lens. Location:[#LOC]. | 1052
5600-0569 | Warning light Whelen M9D series Super LED (PR) red/white with clear lenses and weatherproof connectors mounted in smooth plate boxes painted job (2-tone if applicable) color. Location: [#LOC]. | 1897
5600-0570 | (OBSOLETE use sales code 5600-3-0310) Warning light Whelen M6D series Linear Super LED (PR) split red/clear with clear lens. Location: [#LOC]. | 877
5600-0571 | Whelen beacon with Rota-Beam LED upper beacon and M7 series Super LED (PR) model B63M7 with amber driver/red officer domes and [#COL] LEDs. Location: [#LOC]. | 4298
5600-0572 | Whelen beacon with LED upper beacon and 700 series Super LED (PR) model B6LED with red LEDs/clear domes and 700 series Super LED scene lights rear facing. Location: [#LOC]. | 4184
5600-0573 | Warning light Whelen M92 DUO series Super LED (PR) red & clear with clear lens. Location: [#LOC]. | 1610
5600-0574 | Warning light Whelen ION DUO series Super LED (PR). Red & white with clear lenses. Location: [#LOC]. | 1004
5600-0575 | Whelen Super LED ROTA-BEAM beacon (PR) model R416 Series [#COL] domes. Location [#LOC]. | 2820
5600-0576 | Door mounted Whelen 4" Round Super-LED [#COL] warning light. Location: [#LOC]. Wired through door ajar circuit to flash when door is open. | 404
5600-0577 | Warning lights Whelen LINZ6 LEDs (4) red in color with two RFLANGE2B Dual Surface Mount Flange Kits. Location: [#LOC]. | 1213
5600-0578 | (Obsolete from Vendor, not available in new model; clear lens only). Light Whelen model PSR00FRR LED (EA) red. Location: center front grille. | 270
5600-0579 | Diamond plate shield above driver side rear beacon. | 308
5600-0580 | Truck-Lite lift-up door warning lights. (2) amber model 33 grommet mounted .75" flashing lights on each side of the forward and rearward facing pan of the lift-up door. Location: [#LOC]. | 498
5600-0581 | Warning light Whelen ION-T series Super LED red in color with clear lens. Location: (1) each side in pump module rubrail if equipped, (1) each side below forward compartments in rubrail if equipped, (1) each side rear facing between DOT lights and corner in rubrail if equipped. | 784
5600-0582 | (OBSOLETE use sales code 5600-0911) Warning lights, a set of three (3) Whelen M4RC Super-LED lights red with clear lenses. Lights to flash outboard pair then center. Location: (1) set each side over rear cab door. | 1245
5600-0583 | Warning light Whelen M9RC series Super LED (PR) red with clear lenses with smooth plate painted mounting boxes. Location: [#LOC]. | 2161
5600-0584 | Warning light Whelen M6R series Linear Super LED (PR) red with smooth plate mounting boxes painted job (2-tone if applicable) color. Location: [#LOC]. | 1403
5600-0585 | Warning lights Whelen LINZ6 LEDs (PR) split red/clear with chrome bezels (as applicable). Location: [#LOC]. | 743
5600-0586 | Warning light TecNiq K60 LED (PR) red. Location: [#LOC]. | 552
5600-0587 | Warning light Whelen M2K series Linear Super LED (PR) split red/amber with clear lens and chrome flanges (if applicable). Location: [#LOC]. | 765
5600-0588 | Warning light Whelen Rota-Beam series model 6RBBC Super LED (PR) blue with clear lenses. Location: [#LOC]. | 1340
5600-0589 | Warning light Whelen Dominator Plus model DP860020 with (6) red LINZ6 LEDs, (2) white LINZ6 LEDs. Location: [#LOC]. Wire through lower level warning. | 2107
5600-0590 | Warning light Federal Signal IMPAXX model IPX302-4 red LED w/ bezel (PR). Surfaced mounted with red lens. Location: [#LOC]. | 357
5600-0591 | Warning light Federal Signal Micro Pulse model MPS1200U-RR red LED w/ bezel (PR). Light to be steady burn to meet California DOT requirements. Location: [#LOC]. Note: MicroPulse Series lights are only available with clear lenses. | 284
5600-0592 | Warning light Whelen M6R series Linear Super LED (PR) red with smooth plate stainless steel mounting boxes painted job (2-tone if applicable) color. Location: [#LOC]. | 1352
5600-0593 | Warning light Whelen WIONSMCR series Super LED red qty 4. Located in a row at the top of the grill. | 1562
5600-0594 | Warning light Federal Signal QuadraFlare QL64 LED PR. Surface mounted with bezel. Location: [#LOC], color will be [#COL]. | 844
5600-0595 | (Obsolete from Vendor, new sales code required). Light Whelen PS strip LED (PR) red with clear lenses. Location: [#LOC]. | 748
5600-0596 | Warning light Whelen Dominator series LED model D6RRRRRR red with clear lenses. Location: [#LOC]. Wire through lower level warning. | 1121
5600-0597 | Warning light Whelen Dominator series LED model D800800 amber with clear lenses. Location: [#LOC]. Wire through lower level warning. | 1895
5600-0598 | Warning light Whelen M-Series Super LED model M9D (PR) red/white with clear lenses. Surface mounted with weatherproof connector. Location: [#LOC]. | 1923
5600-0599 | Warning/Scene light Whelen M9V2RC Super LED (PR) red with clear lenses and diamond plate mounting boxes. Location: [#LOC]. | 2989
5600-0600 | Warning light Whelen 900 series Super LED (PR) red with black flange. Location: [#LOC]. | 1719
5600-0601 | Warning light Whelen 600 series Super LED (PR) amber with black flange. Location: [#LOC]. | 1153
5600-0602 | Federal Signal Vision LED rotating beacons model VSLR1-R1A02 with rear facing IPX6 amber LED warning light. Location: [#LOC]. | 3240
5600-0603 | (Obsolete from vendor; replace w/ model MPS1220)Warning light Federal Signal Micro Pulse model MPS1200U-RW red/white LED w/ bezel (PR). Location: [#LOC]. Note: MicroPulse Series lights are only available with clear lenses. | 633
5600-0604 | Warning light Whelen M9B series Super LED (PR) blue. Location: [#LOC]. | 1610
5600-0605 | Warning light Whelen M-Series Super LED model (PR), one (1) M9K Linear Super LED split red/amber with clear lenses on driver side and one (1) M9J Linear Super LED split red/blue with clear lenses on officer side. Surface mounted with weatherproof connector. Location:[#LOC]. | 1923
5600-0606 | Warning light Whelen M6RC series Super LED (EA) red with clear lens. Location: Rearward upper body panel officer side. | 461
5600-0607 | Warning light Whelen M6R series Super LED (PR) red with diamond plate mounting box. Location: [#LOC]. | 1126
5600-0608 | Warning light Whelen TIOND (ION T-Series) Super LED split red/clear in color (PR). Locate [#LOC]. | 782
5600-0609 | Warning light Whelen M6J series Linear Super LED (PR) split red/blue with clear lenses. Location: [#LOC]. | 984
5600-0610 | Warning light Whelen M6 series Linear Super LED (PR) amber driver, blue officer with clear lenses. Location: [#LOC]. | 960
5600-0611 | Warning light Whelen M2WRC series Super LED (PR) red with clear lens. Location: [#LOC]. | 738
5600-0612 | Aerial style bracket smooth plate IPOS. Painted job color (two-tone if applicable). Qty is each. | 350
5600-0613 | Warning light Whelen M2WJ series Super LED (PR) split red/blue with clear lenses. Location: [#LOC]. | 752
5600-0614 | Warning light Whelen 400 series TIR Super LED (PR) split red/blue with clear lenses. Surface mounted 4TSMAC bezel. Includes a Whelen ULF44 Four Outlet LED Flasher. Location: [#LOC]. | 1077
5600-0615 | Warning/Scene light Whelen M9V2R Super LED (PR) red with diamond plate mounting boxes. Location: [#LOC]. | 2989
5600-0616 | Warning light Whelen TRACER model TCRHD5, red and blue super LED five light array (EA). Location: [#LOC]. | 2359
5600-0617 | Warning light Whelen TRACER model TCRHD4, red and blue super LED four light array (EA). Location: [#LOC]. | 2001
5600-0618 | Warning light Whelen M7R Linear Super LED (PR) red. Location: [#LOC]. | 934
5600-0619 | Warning light Whelen TRACER model TCRHD6, red and white super LED six light array (EA). Location: [#LOC]. | 2692
5600-0620 | Warning light Whelen TRACER model TCRHD2, red and white super LED two light array (EA). Location: [#LOC]. | 1359
5600-0621 | Warning light Whelen TRACER model TCRHD3, red and white super LED three light array (EA). Location: [#LOC]. | 1693
5600-0622 | Warning light Whelen M9 series Super LED EA. red. Location: [#LOC]. | 1627
5600-0623 | Whelen model UFM8 LED flasher (EA). Flasher for rear facing upper level warning lights to flash in an "X" pattern. Locate in body. | 605
5600-0624 | Warning light Federal Signal QL73 LED (PR) red. Surface mounted with bezel (if applicable). Location: [#LOC]. | 1215
5600-0625 | Warning light Federal Signal QL73C-WW LED (PR) white. Surface mounted with bezel (if applicable). Location: [#LOC]. | 1215
5600-0626 | (Obsolete from vendor; use Qudraflare as a replacement). Warning light Federal Signal FireRay FR9C-RB LED (PR). 9x7 split red/blue LED with clear lenses. Surface mounted with chrome bezel (if applicable). Location: [#LOC]. | 1220
5600-0627 | Warning light Federal Signal FireRay FR4C-RB LED (PR). 4x3 split red/blue LED with clear lenses. Surface mounted with chrome bezel (if applicable). Location: [#LOC]. | 893
5600-0628 | Whelen red TIR3 LED light heads (2). Grommet mount in running board centered below pump module. Note: TIR3 Series light only available with clear lenses. | 405
5600-0629 | Warning light Whelen M6RC series Super LED (PR) red with clear lens and black flanges. Location: [#LOC]. | 918
5600-0630 | Warning light Whelen M6AC series Linear Super LED (PR) amber with clear lens and black flanges. Location: [#LOC]. | 960
5600-0631 | Warning/Scene light Whelen M9V2RC Super LED (PR) red with clear lenses and black flanges. Location: [#LOC]. | 2762
5600-0632 | Warning light Federal Signal QL64C-AA LED (PR) amber with clear lenses. Surface mounted with bezel. Location: [#LOC]. | 844
5600-0633 | Whelen Ultra Freedom Micro Edge LED (PR) model MCFLED2 clear lens with blue driver / amber officer LEDs. Location: [#LOC]. | 2693
5600-0634 | Code3 CL199 [#COL] LED beacon (PR). Location: [#LOC]. | 1256
5600-0635 | Warning light Code 3 Prizm II model 798CRBZ-75 LED (PR) red with clear lens. Surface mounted with bezel. Location: [#LOC]. | 651
5600-0636 | Warning light Whelen TRACER model TCRHD2, red and blue super LED two light array (EA). Location: [#LOC]. | 1359
5600-0637 | Warning light Whelen 500 series split TIR6 Super LED (PR) red/white. Grommet mount kit, (model 5GROMMET) with weatherproof connector. Location: [#LOC]. | 829
5600-0638 | Federal Signal Vision LED rotating beacons (PR) model VSLR with Red LEDs, Clear dome, (1) Amber IPX6, Clear lens. (May require additional rear facing warning lights for NFPA compliance). Location: [#LOC]. | 2760
5600-0639 | Whelen beacon with Rota-Beam LED upper beacon and M7 series Super LED (PR) model B63M7 with amber driver/red officer LEDs clear domes and [#COL] LEDs. Location: [#LOC]. | 4298
5600-0640 | Power Arc (PR) Model LED210 red with red lenses. Location: [#LOC]. | 2007
5600-0641 | Power Arc warning light LED (PR) Model P14SM. Color: Red with red lenses. Location: [#LOC]. | 1362
5600-0642 | Warning light Whelen M6R series Super LED (EA) red. For use with ladder racks, includes diamond plate box if applicable. Location: [#LOC]. | 461
5600-0643 | Warning light Whelen TRACER model TCRHS1, red super LED single light array (EA). Location: [#LOC]. | 1027
5600-0644 | Warning light Whelen 900 series Super LED with clear lenses - blue driver, amber officer. Location: [#LOC]. | 1648
5600-0645 | Warning lights to have red lenses so they look red when off, not clear | 0
5600-0646 | Warning light Federal Signal QL64 LED (PR) driver side blue, officer side red. Surface mounted with bezel. Location: [#LOC]. | 844
5600-0647 | All warning lights to have clear lenses | 0
5600-0648 | Whelen red TIR3 LED light heads (2). Locate in rubrails below compartments L4 and R4. Note: TIR3 Series light only available with clear lenses. | 405
5600-0649 | Whelen red TIR3 LED light heads (2). Locate in rubrails below compartments L2 and R2. Note: TIR3 Series light only available with clear lenses. | 405
5600-0650 | Whelen red TIR3 LED light heads (2). Locate in rubrails one (1) each side ahead of rear wheels. Note: TIR3 Series light only available with clear lenses. | 405
5600-0651 | Whelen R416 Rota-Beam (If two color, split front/rear) beacon with [#COL] LEDs. Location: [#LOC]. | 3205
5600-0652 | Warning light Whelen M4BC Super-LED lights (PR) blue with clear lenses. Location: [#LOC]. | 735
5600-0653 | Warning light Whelen M6R series Super LED (PR) red and black flanges. Location: [#LOC]. | 960
5600-0654 | Warning light Whelen 700 series split Super LED (PR) red/white with clear lenses and black flanges. Location: [#LOC]. | 840
5600-0655 | Warning light Whelen 600 series split Super LED (PR) red/clear with black flanges. Location: [#LOC]. | 1171
5600-0656 | Warning light Whelen M4J Super-LED lights (PR) splite red/blue with clear lenses. Location: [#LOC]. | 948
5600-0657 | Warning light Code 3 7912RBZ-75 LED (PR). 9" x 7" LED red. Surface mounted with bezel. Location: [#LOC] | 1060
5600-0658 | Warning light Whelen M4 Super-LED lights (PR) driver side red LED's, officer side blue LED's with clear lenses. Location: [#LOC]. | 735
5600-0659 | Opticom Emitter GTT 492H LED emitter and 793S control switch. Emitter Location: [#LOC]. | 2346
5600-0660 | Whelen beacon with Rota-Beam LED upper beacon and M7 series Super LED (PR) model B63M7 with red forward facing LED's and blue rearward facing LED's on the driver side and blue forward facing LED's and red rearward facing LED's on the officer side with clear domes and clear lenses and M7 with [#COL] LEDs. Location: [#LOC]. | 4675
5600-0661 | Warning light Whelen ION-T series Super LED split red/white with clear lens. Location: [#LOC]. (For additional or non-NFPA warning lights only - NOT for use in a NFPA compliant package.) Note: ION-T Series light only available with clear lenses. | 1052
5600-0662 | Warning/scene/puddle light Whelen 4V3 series LED (PR) red. Surface mounted. Includes weatherproof connectors. Location: [#LOC]. | 1497
5600-0663 | Whelen Ultra Freedom Micro Edge LED (PR) one (1) model MCFLED25 clear lens with red LEDs on the driver side and one (1) model MCFLED22 clear lens with blue LEDs on the officer side. Location [#LOC]. | 2693
5600-0664 | Warning light Whelen Rota-Beam series model 6RBBC Super LED (PR) blue with clear lenses and diamond plate mounting boxes. Location: [#LOC]. | 1549
5600-0665 | Warning light Whelen Rota-Beam series model 6RB Super LED (PR) with clear lenses & black flanges ; driver blue, officer red. Location: [#LOC]. | 1340
5600-0666 | Warning/ground and/or scene light Whelen M6V2A series Linear Super LED (PR) amber. Location: [#LOC]. | 1994
5600-0667 | Whelen Ultra Freedom Micro Edge LED (PR) two (2) model MCFLED22 clear lens with blue LEDs. Location [#LOC]. | 2693
5600-0668 | Warning light Whelen 900 series Super LED model 90RC5FCR (PR) split red / white with clear lense. Location: [#LOC]. | 1278
5600-0669 | Warning light Whelen C-Series model C6L Super LED (PR). Color: [#COL]. Location: [#LOC]. | 838
5600-0670 | Warning light Whelen C-Series model C9L Super LED (PR). Color: [#COL]. Location: [#LOC]. | 1197
5600-0671 | Warning light Whelen ION-T Series model TLI Super LED (PR). Color: [#COL]. Location: [#LOC]. (Split light head(s) containing "white" light(s) are for additional or non-NFPA warning lights only - NOT for use in a NFPA compliant package.) Note: ION-T Series light only available with clear lenses. | 668
5600-0672 | Whelen F4 Mini-Freedom LED light bars (PR) 21.5" with 5 [#COL] LEDs' in each bar. Location: [#LOC]. | 6304
5600-0673 | Warning/ground light Whelen M6V2 series Linear Super LED. Includes (12) lights alternating red blue with clear lenses. Location: side facing upper body equally spaced between scene lights. Driver side colors from front to rear of body: red, blue, red, blue, red, blue. Officer side colors from front to rear of body: blue, red, blue, red, blue, red. | 11941
5600-0674 | Warning light Whelen M6GC series Linear Super LED green with clear lens. Location: [#LOC]. | 531
5600-0675 | Whelen red TIR3 LED light heads (PR). Location: [#LOC]. Note: TIR3 Series light only available with clear lenses. | 405
5600-0676 | Warning light (PR), vertically mounted Whelen 500 Series red Super LED light heads with red lenses (model 5VR02ZRR). Vertical (5LSMAC) mounted with weatherproof connector. Location: [#LOC]. | 779
5600-0677 | Whelen Rota-Beam LED light clear with clear lenses and smooth plate mounting box painted upper 2-tone job color (if applicable). Location: centered below windshield. | 1125
5600-0678 | Warning light Federal Signal Micro Pulse Ultra model MPS300U-R red LED w/ bezel (PR). Location: [#LOC]. Note: MicroPulse Series lights are only available with clear lenses. | 486
5600-0679 | Warning light Whelen 700 series Super LED (PR) red with clear lenses. Location: [#LOC]. | 840
5600-0680 | Warning light Federal Signal FireRay model FR6 LED (PR) [#COL]. Surface mounted with bezel. Location: [#LOC]. | 907
5600-0681 | Warning light Federal Signal FireRay model FR9 LED (PR) [#COL] (Note: Split LEDs are not available). Surface mounted with bezel. Location: [#LOC]. | 1272
5600-0682 | Warning/Scene light Whelen M9V2A Super LED (PR) amber with amber lenses. Location: [#LOC]. | 2792
5600-0683 | Warning light Whelen 900 series Super LED model 90RR5FRR (PR) red. Includes smooth plate mounting box painted job color (two-tone if applicable). Location: [#LOC]. | 2281
5600-0684 | Stainless steel flash guard for the door ajar light in the cab. | 286
5600-0685 | Warning light (PR), vertically mounted Whelen 500 Series red Super LED light heads with clear lenses (model 5VR02ZCR). Vertical (5LSMAC) mounted with weatherproof connector. Location: [#LOC]. | 779
5600-0686 | Hazard (door ajar) light 2" [#COL] LED. Location and function: [#LOC]. | 54
5600-0687 | Truck-Lite lift-up door warning lights. Six (6) amber model 33 grommet mounted .75" flashing lights, two (2) on each side of the forward, rearward and front (latch) facing pan of the lift-up door. Location: [#LOC]. | 765
5600-0688 | Warning light Code 3 3712RBZ-75 LED (PR). 7" x 3" LED red. Surface mounted with bezel. Location: [#LOC] | 806
5600-0689 | Warning light Code 3 4612RBZ-75 LED (PR). 6" x 4" LED red. Surface mounted with bezel. Location: [#LOC] | 806
5600-0690 | Warning light Whelen TLIR (ION T-Series) Super LED red in color (PR). Locate [#LOC]. | 782
5600-0691 | Opticom GTT 794HM LED/GPS emitter. High priority multi-mode kit. Location: [#LOC]. | 7686
5600-0692 | Whelen warning lights. Includes (8) TRIO ION individual lights (red, amber, white)on 12" centers with surface mounts. Wired red/white through upper level warning and red/amber with park brake. Location: side facing, driver and officer side of body. | 3859
5600-0693 | (Obsolete from Vendor, not available in new model; clear lens only). Light Whelen model PSA00FCR LED (PR) amber with clear lens. Location: [#LOC]. | 537
5600-0694 | Whelen M6V2R series Linear Super LED (4); one (1) on each stationary jack leg cover. Red LED wired through lower level warning, scene light portion wired on with aerial PTO. | 3980
5600-0695 | Warning light Whelen C-Series model C6L Super LED (PR) with diamond plate mounting boxes. Color: [#COL]. Location: [#LOC]. | 1079
5600-0696 | Warning light Whelen M2WBC series Super LED (PR) blue with clear lens. Location: [#LOC]. | 738
5600-0697 | Federal Signal Vision LED rotating beacons (PR) model VSLR-R with red LED warning light(s) and clear lenses (Requires additional rear facing warning lights for NFPA compliance). Location: [#LOC]. | 2422
5600-0698 | Warning/Scene light Whelen M9V2 Super LED (PR) blue driver, red officer with clear lenses. Location: [#LOC]. | 2762
5600-0699 | Fed QuadraFlare QL97-RB Red/Blue split color LED lights (PR). Surface mounted with bezel (if applicable). Location: [#LOC]. | 1518
5600-0700 | Warning light Whelen Rota-Beam series model 6RBAC Super LED (PR) amber with clear lenses. Location: [#LOC]. | 1340
5600-0701 | Federal Signal Vision LED rotating beacons model VSLR1-R2, red LEDs, clear domes. Location: [#LOC]. | 2501
5600-0702 | Warning light Whelen LIN3 series Super LED (PR) (blue driver/red officer) with clear lens. Surface mounted RFLANGCD bezel with weatherproof connector. Location: [#LOC] | 531
5600-0703 | Warning light Federal Signal QL73C-RR LED (PR) red with clear lenses. Surface mounted with bezel (if applicable). Location: [#LOC]. | 1215
5600-0704 | Warning light Code 3 4612ABZ-75 LED (PR) amber. Surface mounted with bezel. Location: [#LOC]. | 813
5600-0705 | Warning light Code 3 4612CRBF-75 LED (PR). 6" x 4" LED split red/blue flush-mount headlamp assembly. Location: [#LOC] | 806
5600-0706 | Warning light Code 3 (1) 7912CRRBZ-75 9" x 7" red LED driver side and (1) 7912CAABZ-75 9" x 7" amber LED officer side. Surface mounted with clear lenses and chrome bezels. Location: [#LOC] | 1132
5600-0707 | Warning light Code 3 model 7912CRRBZ-75 9" x 7" red LED (PR). Surface mounted with clear lenses and chrome bezels. Location: [#LOC]. | 1132
5600-0708 | Tomar RECT-25CLSHP-R red LED (PR) with red domes. Location: [#LOC]. | 983
5600-0709 | Warning light bezel (PR). A 15 degree E-1 fabricated housing located: [#LOC]. These brackets will angle the specified lights forward 15 degrees. | 543
5600-0710 | Warning light Whelen ION-T Series model TLI Super LED (EA). Color: [#COL]. Location: [#LOC]. (Split light head(s) containing "white" light(s) are for additional or non-NFPA warning lights only - NOT for use in a NFPA compliant package.) Note: ION-T Series light only available with clear lenses. | 336
5600-0711 | Warning light Whelen ION-T Series DUO color model TLI2# Super LED (PR). Color: [#COL]. Location: [#LOC]. Note: ION-T Series light only available with clear lenses. | 668
5600-0712 | Warning light Federal Signal Micro Pulse model MPSW9 [#COL] LED w/ bezel (PR). Location: [#LOC]. Note: MicroPulse Series lights are only available with clear lenses. | 284
5600-0713 | Warning light Whelen M6RC series Linear Super LED (PR) red with clear lens mounted in smooth plate mounting boxes painted job (2-tone if applicable) color. Location: [#LOC]. | 1403
5600-0714 | Whelen beacon with LED upper beacon and M7 series Super LED (PR) model B6LED with red LEDs/red domes and [#COL] LEDs. Location: [#LOC]. | 4055
5600-0715 | Warning light Whelen M7AC Linear Super LED (PR) amber with clear lense. Location: [#LOC]. | 934
5600-0716 | Warning light Whelen M2 Super LED warning lights. Includes (2) M2C white LED light heads w/chrome flanges (if applicable). Location: [#LOC]. | 765
5600-0717 | Warning light Whelen M6 series Linear Super LED (PR) red driver, amber officer with clear lenses. Location: [#LOC]. | 960
5600-0718 | Warning light Federal Signal QL64 LED (PR). (1) red and (1) green. Location: Red driver and green officer in front quad outoard of NFPA warning light | 1125
5600-0719 | Warning light Whelen 600 series Super LED (PR). Amber driver, red officer surface mounted with weatherproof connector. Location: [#LOC]. | 840
5600-0720 | Warning light Whelen M6 series Linear Super LED (PR) amber driver, blue officer with colored lenses. Location: [#LOC]. | 960
5600-0721 | Warning light Roto Ray LED with (2) red and (1) green lights. Locate on front of cab centered below windshield. | 3846
5600-0722 | Whelen PE215 strobe power supply. Wire through parking brake. | 944
5600-0723 | Warning light TecNiq K60-RC00-1 LED (PR) red with clear lenses. Location: [#LOC]. | 552
5600-0724 | Warning light TecNiq K50-RC00-1 LED (PR) red with clear lenses. Location: [#LOC]. | 374
5600-0725 | Warning light TecNiq K60-RC00-1 LED (PR) red with clear lenses with diamond plate mounting boxes. Location: [#LOC]. | 670
5600-0726 | Warning light TecNiq K60-RR00-1 LED (PR) red with red lenses with diamond plate mounting boxes. Location: [#LOC]. | 670
5600-0727 | Warning light TecNiq K90-RR00-1 red LED with red lenses (PR). Location: [#LOC]. | 552
5600-0728 | Warning light Whelen M7K Linear Super LED (PR) split red/amber with clear lense. Location: [#LOC]. | 934
5600-0729 | Warning light Whelen TRACER model TCRHD3, red and white super LED three light array (EA). Location: [#LOC]. | 1693
5600-0730 | Warning light Whelen TRACER model TCRHD5, red and white super LED five light array (EA). Location: [#LOC]. | 2359
5600-0731 | Warning/Scene light Whelen M9V2B Super LED (PR) blue. Location: [#LOC]. | 2762
5600-0732 | Warning light Roto Ray LED with (2) blue and (1) white lights with clear lenses. Locate on front of cab centered below windshield. | 3846
5600-0733 | All surface mounted lighting to be fastened with nylon hardware IPOS where applicable. | 350
5600-0734 | Warning light Federal Signal QL97 LED (PR) blue. Surface mounted with bezel (if applicable). Location: [#LOC]. | 1213
5600-0735 | Whelen beacon with LED upper beacon and 700 series Super LED (PR) model B6LED with amber dome driver, blue dome officer, and 700 series Super LED scene lights rear facing. Location: [#LOC]. | 4184
5600-0736 | All exterior mounted lighting (warning, scene, D.O.T., ETC), switches, and receptacles to have bezels/brackets/covers painted matte black IPO chrome/stainless steel where applicable. | 893
5600-0737 | Mars 888 pedestal mounted traffic clearing light located one each side of cab outboard of the outer quad bezel on contoured pedestal bracket. Lens color(s): red | 3123
5600-0738 | Warning light Roto Ray LED with (1) red, (1) blue, and (1) green lights. Locate on front of cab centered below windshield. | 3846
5600-0739 | Warning light Whelen WIONSM series Super LED split red/clear in color (PR). Locate [#LOC]. (For additional or non-NFPA warning lights only - NOT for use in a NFPA compliant package.) Note: ION Series light only available with clear or smoked lenses. | 891
5600-0740 | Warning light Whelen M6 series Linear Super LED (PR) blue driver, amber officer with colored lenses. Location: [#LOC]. | 960
5600-0741 | (Obsolete from vendor; replace w/ model MPS1220)Warning light Federal Signal Micro Pulse model MPS1200U-BR blue/red LED w/ bezel (PR). Location: [#LOC]. Note: MicroPulse Series lights are only available with clear lenses. | 633
5600-0742 | Warning lights, a set of three (3) Whelen ION T-Series Linear Super-LED red with smoked lenses. Lights to flash outboard pair then center. Location: (1) set each side over rear cab door. | 1245
5600-0743 | Warning light Federal Signal FireRay model FR7 LED (PR) [#COL]. Surface mounted with bezel. Location: [#LOC]. | 907
5600-0744 | (Obsolete from Vendor, not available in new model; clear lens only). Light Whelen model PSC00FCR LED (PR) white with clear lens. Location: [#LOC]. | 1121
5600-0745 | Warning light Whelen LIN3 series Super LED (PR) (red driver/blue officer) with clear lens. Surface mounted RFLANGCD bezel with weatherproof connector. Location: [#LOC] | 531
5600-0746 | Warning light Whelen LIN3 series Super LED (PR) blue with clear lens. Surface mounted RFLANGCD bezel with weatherproof connector. Location: [#LOC]. | 531
5600-0747 | Warning light TecNiq K60-WC00-1 LED (PR) white with clear lenses. Location: [#LOC]. | 552
5600-0748 | Whelen beacon with Rota-Beam LED upper beacon and M7 series Super LED (PR) model B63M7 with red driver/blue officer LEDs clear domes and [#COL] LEDs. Location: [#LOC]. | 4298
5600-0749 | Warning light Whelen TRACER model TCRHD1, red and amber super LED one light array (EA). Location: [#LOC]. | 1082
5600-0751 | Whelen F4 Mini-Freedom LED light bars (PR) 21.5" with 6 [#COL] LEDs' in each bar. Location: [#LOC]. | 6545
5600-0752 | Body light bar layout per customer specific requirements. | 342
5600-0753 | Warning light Whelen M7 Linear Super LED (PR); (1) red with clear lens driver side, (1) green with clear lens officer side. Location: [#LOC]. | 997
5600-0754 | Warning lights, a set of three (3) Whelen M4 Super-LED lights with clear lenses. Location: (1) set each side over rear cab door. | 1245
5600-0755 | Warning light Whelen Dominator series LED model D6RBRBRB red/blue with clear lenses. Location: [#LOC]. Wire through lower level warning. | 1121
5600-0756 | Warning light Whelen M6 series Super LED amber. Location: [#LOC]. | 511
5600-0757 | Fed Fire Ray FR6 Red/White split color LED lights in ptd smooth plt alum box above the grille. Red on top on left side and bottom on right side to simulate "X" pattern. Wired to lower zone lighting and switched off with parking brake. | 2239
5600-0758 | Federal Signal Vision LED rotating beacons model VSLR1-R1, red LEDs, red domes. Location: [#LOC]. | 2501
5600-0759 | Warning light Federal Signal IMPAXX model IPX600B LED w/ bezel (PR). Surfaced mounted with clear lens. Blue driver red officer. Note: IPX600 Series IMPAXX lights are only available with clear lenses. Location: [#LOC]. | 651
5600-0760 | Federal Signal Vision LED rotating beacons (PR) model VSLR with blue driver, red officer LED warning light(s) with clear lens. (Requires additional rear facing warning lights for NFPA compliance). Location: [#LOC]. | 2422
5600-0761 | Warning light Whelen M6 series Linear Super LED (PR) split blue/amber with clear lens. Location: [#LOC]. | 1052
5600-0762 | Warning/ground light Whelen M6V series Linear Super LED (PR) driver blue officer amber with clear lenses. Location: [#LOC]. | 1992
5600-0763 | Each rubrail mounted Whelen ION-T warning lighting to be grommet mounted IPOS. | 67
5600-0764 | Light bar Whelen Mini-Freedom IV model F4RB 23" [#COL] with 4 Rota-beams and 1 LED module (PR). Location: [#LOC]. | 8757
5600-0765 | Fed QuadraFlare QL97-BA Blue/Amber split color LED lights. Surface mounted with bezel (if applicable). Location: [#LOC]. | 1518
5600-0766 | Warning/Scene light Whelen M9V2 Super LED (PR) red forward, blue rearward with clear lenses. Location: [#LOC]. | 2762
5600-0768 | Warning/ground light Whelen M6V2BC series Linear Super LED (PR) blue with clear lenses. Location: [#LOC]. | 1992
5600-0769 | Painted smooth plate warning beacon mounting bracket (two-tone if equipped). Location: each side at top rear of body. | 570
5600-0770 | Warning light Federal Signal LEDTCL64C-W LED Traffic Clearing Light (PR). Surface mounted with bezel. Location: [#LOC]. Includes switch accessible to driver. | 961
5600-0771 | Warning light bezel. Fabricated bezel on front of cab above grille painted job color. | 543
5600-0772 | Warning light Federal Signal IMPAXX LED model IPX3 w/ bezel (PR) [#COL] surfaced mounted. Location: [#LOC]. | 448
5600-0773 | Warning light Federal Signal Micro Pulse Ultra model MPS3 LED w/ bezel (PR) [#COL]. Location: [#LOC]. Note: MicroPulse Series lights are only available with clear lenses. | 486
5600-0774 | Whelen beacon with Rota-Beam LED upper beacon and M7 series Super LED (PR) model B63M7 with blue LEDs'/clear lenses and [#COL] LEDs. Location: [#LOC]. | 4298
5600-0775 | Warning light Whelen M9R series Super LED (PR) red with red lenses with smooth plate painted mounting boxes. Location: [#LOC]. | 2161
5600-0776 | Warning light Code 3 Mega Thin model ULT6 LED (PR) [#COL]. Surface mounted with bezel. Location: [#LOC]. Note: ULT6 series light only available with clear lenses. | 580
5600-0777 | Warning light Code 3 4612 LED (PR). 6" x 4" LED [#COL]. Surface mounted with bezel. Location: [#LOC] | 806
5600-0778 | Warning light Code 3 65BZR LED (PR) [#COL]. Surface mounted with bezel. Location: [#LOC] | 800
5600-0779 | Warning light Code 3 LXEX1F LED (PR) [#COL]. Surface mounted with bezel. Location: [#LOC]. Note: LXEX1F series light only available with clear lenses. | 977
5600-0780 | Warning light Code 3 Prizm II [#COL] model 7912 9" x 7" LED (PR). Surface mounted with bezel (if applicable). Location: [#LOC]. | 1132
5600-0781 | Warning/Scene light Whelen M9V2AC Super LED (PR) amber with clear lenses. Location: [#LOC]. | 2792
5600-0782 | Warning/Scene light Whelen M9V2BC Super LED (PR) blue with clear lenses. Location: [#LOC]. | 2762
5600-0783 | Fabricated branch guard (PR) for rear upper body warning lights. | 797
5600-0784 | Warning light Whelen 500 series TIR6 Super LED (PR) blue with clear lens. Surface mounted 5TSMAC bezel with weatherproof connector. Location: [#LOC]. | 710
5600-0785 | Light Whelen model PSJ02FCR LED (PR) split red/blue with clear lens. Location: [#LOC]. | 1085
5600-0786 | Warning light Whelen 5V3R Super LED (PR) red with chrome flange (as applicable). Surface mounted with weatherproof connector. Location: [#LOC]. | 1152
5600-0787 | Warning light Whelen M2W Wide Angle Super LED warning lights (PR). Surface mounted w/chrome flanges (if applicable). Location: [#LOC], color will be [#COL]. | 765
5600-0788 | Warning light Whelen Rota-Beam series model 6RBA Super LED (PR) amber. Location: [#LOC]. | 1340
5600-0789 | Warning/ground light Whelen M6V2 series Linear Super LED (PR). Location: [#LOC], color will be [#COL]. | 1992
5600-0790 | Warning light Federal Signal QL97 LED (PR). Surface mounted with bezel (if applicable). Location: [#LOC], color will be [#COL]. | 1213
5600-0791 | Warning light Federal Signal FireRay model FR4 LED (PR) [#COL]. Surface mounted with bezel. Location: [#LOC]. | 907
5600-0792 | Warning lights, a set of three (3) Whelen M4R Super-LED lights red with red lenses. Lights to flash outboard pair then center. Location: (1) set each side over rear cab door. | 1245
5600-0793 | Warning lights, a set of three (3) Tomar RECT25CLSHP red LED light heads with red lenses. Lights to flash outboard pair then center. Location: (1) set each side over rear cab door. | 1539
5600-0794 | Warning light Whelen M6G series Linear Super LED green. Location: [#LOC]. | 531
5600-0795 | (Split colors obsolete from vendor; replace w/ model MPS1220)Warning light Federal Signal Micro Pulse Ultra model MPS1200U LED w/ bezel (PR) [#COL]. Location: [#LOC]. | 633
5600-0796 | Warning/Scene light Whelen M9*CZ Super LED (PR) [#COL]. Location: [#LOC]. M9*CZ light are only available with clear lens. | 2076
5600-0797 | Warning/Scene light Whelen M9V2 Super LED (PR) [#COL]. Location: [#LOC]. | 2762
5600-0798 | Federal Signal PRO LED beacon. Model 300TMP (EA) [#COL]. Location: [#LOC]. | 791
5600-0799 | Warning light Whelen C-Series model C6 split Super LED (PR) with clear lenses. Color: [#COL]. Location: [#LOC]. | 955
5600-0800 | Warning light Whelen C-Series model C9 split Super LED (PR) with clear lenses. Color: [#COL]. Location: [#LOC]. | 1197
5600-0801 | Light Whelen Strip-Lite Plus Surface Mount [#COL] Super-LED Series (PR). Location: [#LOC]. | 537
5600-0802 | Command Light. Federal Signal Pro Led Beacon 300TMP-G pole mounted with green dome. Mounted on a ROM external push/pull KR-SB-500-W4-I series pole with a flat surface to accommodate beacon mounting. Switching to be provided within Vista display. Location: on sidewall of upper body walkway. | 1990
5600-0803 | Whelen beacon with LED upper beacon and 700 series Super LED (PR) Model B6LED with blue LEDs and clear domes and [#COL] LEDs. Location: [#LOC]. | 3964
5600-0804 | Whelen beacon with Rota-Beam LED upper beacon and M7 series Super LED (PR) model B63M7 with red driver/amber officer domes and [#COL] LEDs. Location: [#LOC]. | 4298
5600-0805 | Whelen beacon with Rota-Beam LED upper beacon and M7 series Super LED (PR) model B63M7 with red driver/amber officer LEDs clear domes and [#COL] LEDs. Location: [#LOC]. | 4298
5600-0806 | Whelen beacon with Rota-Beam LED upper beacon and M7 series Super LED (PR) model B63M7 with blue domes and [#COL] LEDs. Location: [#LOC]. | 4298
5600-0807 | Whelen beacon with Rota-Beam LED upper beacon and M7 series Super LED (PR) model B63M7 with red driver/blue officer domes and [#COL] LEDs. Location: [#LOC]. | 4298
5600-0808 | Code3 model LSS222 [#COL] LED beacon (PR). Location: [#LOC]. | 3165
5600-0809 | Warning light Whelen M9 series Super LED (PR) amber driver, blue officer with clear lenses. Location: [#LOC]. | 1897
5600-0810 | Lights warning Tomar LED red R79LV13-RW (PR). [#LOC]. Red upper half warning, white lower half scene lights with angled down optics. | 1266
5600-0811 | Lights warning Tomar LED red/blue R79LVD13-RBW (PR). [#LOC]. Red/Blue full dual color upper half warning, white lower half scene lights with angled down optics. | 1352
5600-0812 | Warning light Federal Signal FireRay model FR6 LED (EA) [#COL]. Surface mounted with bezel. Location: [#LOC]. | 449
5600-0813 | Warning light Code 3 Prizm II model 798RBZ-75 LED (PR) red with clear lens. Surface mounted with bezel. Location: [#LOC]. | 651
5600-0814 | Warning light Whelen Vertex Super LED warning lights. Includes (2) blue model VTX609B LED light heads with clear lens, w/chrome flanges model VTXFC. Location: [#LOC]. | 718
5600-0815 | Warning light Whelen M92 DUO series Super LED (PR) [#COL]. Location: [#LOC]. | 1610
5600-0816 | Whelen 0S Square Lens Series [#COL] flashing warning light on the exterior of the vertically hinged [#LOC] compartment door. The lights is to be mounted to the door without latch, in line with latch on opposite door. Light to flash when door is ajar. | 408
5600-0817 | Warning light Whelen M9 series Super LED (PR) red driver, amber officer with clear lenses. Location: [#LOC]. | 1897
5600-0818 | Warning light Whelen M6 series Linear Super LED (PR) green driver, amber officer with clear lenses. Location: [#LOC]. | 960
5600-0819 | Warning light Federal Signal QuadraFlare QL43 LED (PR) red. Surface mounted with bezel. Location: [#LOC]. | 844
5600-0820 | Warning light Whelen C-Series model C6L Super LED (PR) with smooth plate mounting boxes painted job color (or two tone as applicable). Color: [#COL]. Location: [#LOC]. | 1079
5600-0821 | Whelen [#COL] TIR3 LED light heads (PR). Location: [#LOC]. Note: TIR3 Series light only available with clear lenses. | 405
5600-0822 | Light Whelen model PSR01FCR LED (PR) red with clear lens. Location: [#LOC]. | 537
5600-0823 | Warning light Whelen IONSV1RC LED (PR). Location: [#LOC]. | 939
5600-0824 | Painted smooth plate warning beacon mounting bracket (two-tone if equipped). Location: each side at top rear of body. | 570
5600-0825 | Warning light Federal Signal Micro Pulse model MPS1200U-BB blue LED w/ bezel (PR). Location: [#LOC]. Note: MicroPulse Series lights are only available with clear lenses. | 633
5600-0826 | Code3 LED beacon (PR) model SB48RR with [#COL] domes. Location [#LOC]. | 2651
5600-0827 | Warning light Federal Signal QL64C split LED (PR) red/amber. Surface mounted with bezel. Location: [#LOC]. | 840
5600-0828 | Warning light Federal Signal QL64C split LED (PR) driver red/clear, officer blue/clear. Surface mounted with bezel. Location: [#LOC]. | 1063
5600-0829 | Warning light Federal Signal QL64CLED (PR) red driver, officer amber, with clear lenses. Surface mounted with bezel. Location: [#LOC]. | 844
5600-0830 | Tomar Micro IV model 470S-1280 Beacon Strobe light (PR). Lense Color: Green. Includes switch on pump operator's panel labeled "Green Strobe" for Command Light. Locate Driver and Officer side at top of pump module. | 664
5600-0831 | Warning light Whelen M9*C series Super LED (PR) red driver, blue officer, all with clear lenses and diamond plate mounting boxes. Location: [#LOC]. | 2030
5600-0832 | Enclose bottom of aerial style bracket for no exposed wiring. Enclosure to be boxed out to allow for additional (scene/warning) light mounting. Qty is each. | 246
5600-0833 | Hazard (door ajar) light 2" LED Whelen model T0R00MRR. Location: [#LOC]. | 164
5600-0834 | Hazard (light tower ajar) amber light 2" LED Whelen model T0A00MAR. Location: [#LOC]. | 164
5600-0835 | Warning light Code 3 Prizm II model 4612**BZ-75 LED (PR) [#COL]. Surface mounted with bezel. Location: [#LOC]. | 629
5600-0836 | Warning light Federal Signal Micro Pulse Ultra model MPS6 LED w/ bezel (PR) [#COL]. Location: [#LOC]. Note: MicroPulse Series lights are only available with clear lenses. | 690
5600-0837 | Hazard (door ajar) light 2" LED. Located in the driving compartment as space allows. | 54
5600-0838 | Warning light Whelen M9 series Super LED (PR) amber driver, blue officer with colored lenses. Location: [#LOC]. | 1897
5600-0839 | Mars 888 LED pedestal mounted traffic clearing light located one each side of cab outboard above the outer quad bezel on contoured pedestal brkt. Lens color: driver clear, officer red. | 4950
5600-0840 | Warning light Whelen WIONSMA series Super LED amber. Location: [#LOC]. Note: ION Series light only available with clear lenses. | 782
5600-0841 | Warning light Whelen M9 series Super LED EA. Red with clear lenses. Location: [#LOC]. | 814
5600-0842 | Warning/Scene light Whelen M9V2 Super LED (PR) blue driver, red officer. Location: [#LOC]. | 2762
5600-0843 | Diamond plate warning/scene light mounting box. Location: [#LOC]. | 570
5600-0844 | Warning light Federal Signal FireRay model FR6 LED (PR) [#COL]. Surface mounted with Black bezel. Location: [#LOC]. | 907
5600-0845 | Warning light Federal Signal FireRay model FR9 LED (PR) [#COL] (Note: Split LEDs are not available). Surface mounted with Black bezel. Location: [#LOC]. | 1272
5600-0846 | Warning light Whelen C-Series model C7L Super LED (PR). Color: [#COL]. Location: [#LOC]. | 838
5600-0847 | Warning light Whelen IONSV1RC LED (PR) red w/ clear lenses. Location: [#LOC]. | 939
5600-0848 | Warning light Code 3 4612 LED (PR). 6" x 4" LED [#COL]. Surface mounted with bezel and diamond plate box. Location: [#LOC] | 1045
5600-0849 | Warning light Federal Signal FireRay model FR9 LED (EA) [#COL] (Note: Split LEDs are not available). Surface mounted with bezel. Location: [#LOC]. | 637
5600-0850 | Hazard (door ajar) light TecNiq S38 LED red. Location: [#LOC]. | 54
5600-0851 | Warning light Federal Signal QuadraFlare QL64 LED (EA) red. Surface mounted with bezel. Location: [#LOC]. | 423
5600-0852 | Warning light TecNiq K60 LED (PR) [#COL]. Location: [#LOC]. | 552
5600-0853 | Whelen 0S Square Lens Series [#COL] flashing warning light on the interior of the vertically hinged [#LOC] compartment door. Light to flash when door is ajar. | 408
5600-0854 | Warning light Federal Signal Micro Pulse Ultra model MPS12 LED w/ bezel (PR) [#COL]. Location: [#LOC]. Note: MicroPulse Series lights are only available with clear lenses. | 861
5600-0855 | Federal Signal Vision LED rotating beacons model VSLR with driver blue dome, amber rear facing IPX6 and officer red dome, amber rear facing IPX6 LED warning lights. Location: [#LOC]. | 3240
5600-0856 | Warning light Whelen M6 series Linear Super LED (PR) amber driver, red officer with colored lenses. Location: [#LOC]. | 960
5600-0857 | Warning light Federal Signal LEDTCL64C-R LED Traffic Clearing Light (PR). Surface mounted with bezel. Location: [#LOC]. Includes switch accessible to driver. | 961
5600-0858 | Warning light Code 3 Prizm II model 7912**BZ-75 LED (PR) [#COL]. Surface mounted with bezel. Location: [#LOC]. | 706
5600-0859 | Mars 888 LED pedestal mounted traffic clearing light on front of cab centered below windshield. Lens color: red. | 2228
5600-0860 | Light Whelen model PSW01FCR LED (PR) white with clear lens. Location: [#LOC]. | 537
5600-0861 | Warning light Whelen Rota-Beam series model 6RB Super LED (PR) driver red, officer amber. Location: [#LOC]. | 1340
5600-0862 | Warning lights Federal Signal FireRay model FR6 LED (4) green with green lenses. Surface mounted with bezel. Location: [#LOC]. | 2085
5600-0863 | Warning light Whelen M6G series LED (4) green. Includes switch on pump panel labeled "HYDRANT LIGHT" Location: (1) officer side of cab forward facing, (1) driver side of body up high rear facing (1) each side of pump module up high. Lights to flash when switch is activated. | 2108
5600-0864 | Whelen beacon with Rota-Beam LED upper beacon and M7 series Super LED (PR) model B63M7 with blue driver/red officer domes and [#COL] LEDs. Location: [#LOC]. | 4298
5600-0865 | Warning light Roto Ray LED with (2) red and (1) blue lights. Locate on front of cab centered below windshield. | 3846
5600-0866 | Lights warning Tomar LED R46 (PR). [#COL]. Located: [#LOC]. | 894
5600-0867 | Warning light Tomar iLED dual color red/white model RSDH-RW-01 LED w/ bezel (PR). Location: [#LOC]. | 674
5600-0868 | *** OBS Painted smooth plate mounting box, two-tone if equipped. Location: officer side rearward upper body corner. | 285
5600-0869 | Tomar 3065-R-OML strobe power supply. Wire through parking brake. | 944
5600-0870 | Diamond plate protective shield for opticom. | 286
5600-0871 | Warning light Federal Signal LEDTCL64R-R LED Traffic Clearing Light (PR). Surface mounted with bezel. Location: [#LOC]. Includes switch accessible to driver. | 961
5600-0872 | Warning light Whelen M-Series Super LED model M9J (EA) red/blue. Surface mounted with weatherproof connector. Location: [#LOC]. | 950
5600-0873 | Warning light Roto Ray LED with (3) green lights. Locate on front of cab centered below windshield. | 3846
5600-0874 | Warning light Whelen M4 Super-LED lights (PR) [#COL]. Location: [#LOC]. | 735
5600-0875 | Warning light Whelen M2W series Super LED (PR) [#COL]. Location: [#LOC]. | 738
5600-0876 | Warning light Federal Signal IMPAXX model IPX620B-BR red / blue LED w/ bezel (PR). Surfaced mounted with clear lens. Location: [#LOC]. | 690
5600-0877 | Warning light Whelen 600 and C6 series Super LED (PR). blue with clear lens C6 driver, green with clear lense 600 officer surface mounted with weatherproof connector. Location: [#LOC]. | 974
5600-0878 | Hazard (door ajar) light Federal Signal MPS300U-R red LED w/black bezel. Location: [#LOC]. Note: MicroPulse Series lights are only available with clear lenses. | 384
5600-0879 | Warning light Whelen M-Series Super LED model M9J (PR) red/blue. Surface mounted with black bezels and weatherproof connector. Location: [#LOC]. | 1897
5600-0880 | Whelen model SLFLASH LED programmable flasher (PR). Flashers will control lower level warning lights ipo internal flashers. Locate (1) in cab and (1) in body. | 2085
5600-0881 | Warning light Federal Signal LEDTCL97R-R LED Traffic Clearing Light (PR). Surface mounted with bezel. Location: [#LOC]. Includes switch accessible to driver. | 1329
5600-0882 | Warning light Whelen M-Series Super LED model M9G (PR) green. Surface mounted with weatherproof connector. Location: [#LOC]. | 1736
5600-0883 | The cab emergency lighting as delivered from Spartan shall be replaced with E-ONE order specific lighting as called for within the order detail. | 486
5600-0884 | All rubrail mounted warning lights to have black bezels ipo chrome where applicable. | 0
5600-0885 | *** OBS Painted smooth plate mounting box, two-tone if equipped. Location: officer side rear of overhead ladder rack. | 285
5600-0886 | Light Whelen Strip-Lite Plus DUO Surface Mount [#COL] Super-LED Series (PR). Location: [#LOC]. | 655
5600-0887 | Warning light Whelen Rota-Beam series model 6RBC Super LED (EA) white Location: [#LOC]. | 671
5600-0888 | Warning light Whelen ION Series Super LED package. Color: green with clear lenses. Includes 10 IONG light heads with chrome bezels and clear lenses. Location: see specification for exact locations. | 3986
5600-0889 | Lights warning Tomar LED R79 7"x9" (PR). [#COL]. Includes chrome flanges where applicable. Located: [#LOC]. | 1003
5600-0890 | Warning light Whelen TRACER model TCRHD2, red and amber super LED two light array (EA). Location: [#LOC]. | 1359
5600-0891 | Tomar Micro IV model 470S-1280 Beacon Strobe light. Lense Color: Green. Includes switch on pump operator's panel labeled "Green Strobe" (or as specified by customer) for Command Light. Locate left rear upper body. | 431
5600-0892 | Warning light Power Arc model M90 series LED (PR). Color: [#COL]. Location: [#LOC]. | 1593
5600-0893 | Warning light Whelen Dominator series D8 LED all blue with clear lenses. Location: bumper tray lid. Wire through lower level warning. | 1895
5600-0894 | Warning light Power Arc model P10SG series LED (PR). Color: [#COL]. Location: [#LOC]. NOTE: A P10SG light with a stainless steel brush guard can NOT be mounted in rubrail. | 948
5600-0895 | Two (2) Power Arc P10NT series [#COL] LED light heads shall be provided. Location: [#LOC]. The rectangular lights do NOT include a stainless steel brush guard to facilitate mounting in rubrail. | 911
5600-0896 | Warning light Power Arc model OR1-RW series LED (PR). Color: red warning & white ground puddle light with stainless guard. Location: [#LOC]. NOTE: A OR1-RW light with a stainless steel brush guard can NOT be mounted in rubrail. | 930
5600-0897 | Warning light Power Arc model OR2-WR series LED (PR). Color: front & rear red warning & white stripe ground light with stainless guard. Location: (1) each side inboard of outrigger mounted vertical at a 45 degree angle, with round holes in guard facing forward and rearward. NOTE: A OR2-WR light with a stainless steel brush guard can NOT be mounted in rubrail. | 1018
5600-0898 | Power Arc 9" x 9" LED beacon (PR) Model ABL02 series with [#COL] domes. Location: [#LOC]. | 2161
5600-0899 | Warning light Whelen WIONSM series [#COL] Super LED with black housing. Location: [#LOC]. Note: ION Series light only available with clear lenses. | 417
5600-0900 | Warning lights Whelen LINV2 V-Series, Combination 180 degree Warning and Puddle Light (PR) [#COL] with black bezels if applicable. Location: [#LOC]. | 663
5600-0901 | Light Whelen model PSD02FCR LED (EA) split red/clear with clear lens. Location: [#LOC]. | 664
5600-0902 | Warning light Whelen TRACER model TCRHD4, red and white super LED four light array (EA). Location: [#LOC]. | 2359
5600-0903 | Warning light Whelen ION Mini T-Series, DUO color model TLMI2# Super LED (PR). Color: [#COL]. Location: [#LOC]. Note: ION-T Series light only available with clear lenses. | 772
5600-0904 | Federal Signal PRO LED beacon. Model 300TMP (PR) [#COL]. Location: [#LOC]. | 1147
5600-0905 | ***(OBSOLETE - USE 5600-0498-???)***Painted smooth plate mounting box, two-tone if equipped. Location: officer side rearward upper body corner. | 285
5600-0906 | Warning light Whelen M6RC series Super LED (EA) red with clear lens. For use with ladder racks, includes diamond plate box if applicable. Location: [#LOC]. | 461
5600-0907 | Warning light TecNiq red LED strip lights with red lenses (PR). Includes polished alum housing located between quad headlight bezels (New Typhoon and 100" wide Cyclone only). (For additional or non-NFPA warning lights only - NOT for use in a NFPA compliant package.) Includes programming for lights to flash 80 FPM and alternate side to side (this is the only flash pattern available). | 962
5600-0908 | Whelen beacon with Rota-Beam LED upper beacon and M7 series Super LED (PR) model B63M7 with blue driver/red officer LEDs clear domes and [#COL] LEDs. Location: [#LOC]. | 4298
5600-0909 | Fabricated diamond plate recess mounting box for warning light (EA). Location: [#LOC]. | 309
5600-0910 | Warning light Whelen Dominator series LED model D6RWRRWR, red/white with clear lenses. Location: [#LOC]. Wire through appropriate level warning. | 1121
5600-0911 | Warning lights, a set of three (3) Whelen M4 Super-LED lights [#COL] Lights to flash outboard pair then center. Location: [#LOC]. | 1245
5600-0912 | Warning light Whelen 500 series TIR6 Super LED red with clear lens. Surface mounted with black bezel and weatherproof connector. Light to be steady burn.Location: Front cab bumper | 415
5600-0913 | Warning light Whelen 500 series TIR6 Super LED (PR) red with clear lens. Surface mounted with black bezel and weatherproof connector. Location: [#LOC]. | 710
5600-0914 | Warning light Whelen 700 series Super LED (PR) red on driver's side and amber on officer's side. Location: [#LOC]. | 840
5600-0915 | Federal Signal Vision LED rotating beacons model VSLR with driver red, and officer amber with clear domes. Rear facing blue IPX6 LED warning lights with clear lenses. Location: [#LOC]. | 3470
5600-0916 | Painted smooth plate mounting box (PR), two-tone if equipped. Locations: Driver and officer side rear stanchions for mounting of specified scene/area lights. | 570
5600-0917 | Sensor, photocell Whelen LCPHOTO. For use with Whelen CenCom Core system. | 646
5600-0918 | Whelen CenCom Core lighting control system. Will only flash compatible heads, all non-comptable heads will be wired through controller to use light head built in flasher. Requires seperately added 5600-0917 for the Photocell functionality. Requires WeCanX light bar if light bar flash control is required. | 5224
5600-0919 | Truck-Lite lift-up door warning lights. (2) amber model 33 grommet mounted .75" flashing lights on the forward facing and latch end of the pan of the lift-up door. Location: [#LOC]. | 498
5600-0920 | Warning light Federal Signal IMPAXX model IPX300-3 blue LED w/ bezel (PR). Surfaced mounted with clear lens. Location: [#LOC]. | 357
5600-0921 | Warning light TecNiq K50-RR00-1 LED (PR) red with red lenses. Location: [#LOC]. | 374
5600-0922 | Warning light Whelen M-Series Super LED model M9A (PR) amber with clear lenses. Surface mounted with weatherproof connector. Location: [#LOC]. | 1610
5600-0923 | Truck-Lite lift-up door warning lights. (2) amber model 33 grommet mounted .75" flashing lights on the forward facing pan of the lift-up door. Location: L2 | 498
5600-0924 | Whelen 0S Square Lens Series [#COL] flashing warning light on the exterior of the vertically hinged [#LOC] compartment door. The lights is to be mounted to the door with latch, adjacent to the latch. Light to flash when door is ajar. | 408
5650-0000 | Whelen C9 warning lights each side on upper side body towards the front. VM8 Pumper | 499
5650-0001 | Whelen F4N2VLED 55" light bar IPOS. VM8 | 2135
5650-0002 | Whelen F4N0VLED 60" light bar with PFH2F41 dual panel LED flood brow light IPOS. VM8 | 4547
5650-0003 | Opticom GTT 795H. Available mounted in Freedom light bar only. With F4795H pre-wire kit. VM8 | 2246
5650-0004 | Enhanced Warning Light Package - includes all basic lighting, plus (4) C9 warning lights on upper side body replacing the standard (2) C6 warning lights. | 747
5650-0005 | Enhanced warning light package. Includes all basic lighting plus (4) Whelen C9 warning lights on upper side body replacing the standard (2) C6 warning lights. VM8 Mini-Pumper | 747
5650-0006 | Additional Warning lights in the front grille for a total of (4) - VM8 | 390
5650-0007 | Whelen Traffic Advisor model TAL65 LED - 36" amber lens - VM8 | 1884
5650-0008 | Whelen F4N2VLED 55" light bar with center mount Pioneer brow light IPOS. VM8 | 3930
5650-0009 | Traffic advisor - Whelen TAL65 36" LED with Amber lens. Locate at the rear below the hosebed. Controlled at the center console in the cab. VM8 | 1884
5650-0010 | Traffic Advisor - Whelen TAL85 - 8 lamp LED - 46" - VM8 | 977
5650-0011 | Emergency Warning System - Rescue Pumper VM8 | 0
5650-0012 | Emergency Warning System - Tanker - VM8 | 0
5650-0013 | Emergency Warning System - Mini Pumper - VM8 | 0
5650-0014 | Emergency Warning System - Light Rescue - VM8 | 0
5650-0015 | Emergency Warning System - Utility - VM8 | 0
5650-0016 | Emergency Warning System - Rescue Pumper with Spartan Chassis - VM8 | 0
5650-0017 | Emergency Warning System - Light Rescue - VM8 | 0
5650-0018 | Traffic Advisor - Whelen TAL65 - 6 lamp LED - 36" long - VM8 | 977
5650-0019 | Traffic advisor - Whelen TAL65 36" LED with Amber lens. Locate at the rear below the hosebed. Controlled at the cab dash. FC-94 VM8. | 2317
6100-0063 | LINE-X package for Aerial Turntable: Includes turntable console, turntable deck platework and access steps and any other storage boxes or brackets fabricated out of diamond plate installed on the turntable. | 1259
6100-0086 | LINE-X package for Aerial turntable deck access steps only. | 1259
6100-0116 | Heat shield on platform to be coated with Line-X. | 646
6100-0120 | **Obsolete** (Use 8175-0039 for fabricated turntable deck or 8100-0497 for disc turntables) LINE-X package for Aerial Turntable: Includes turntable deck and Underside of Turntable | 1259
6200-0017 | Camera color, fixed lens. | 1296
6300-0000 | (Obsolete from vendor; use sales code 6300-0078)Monitor Akron electric 1000GPM for RLP/HDT. Includes 24v motors, tip controls, base controls and a butterfly valve. Sidesweep is 45 degrees left and right. | 17322
6300-0001 | Monitor Elkhart electric 1000 GPM for ladder. Includes tip and base controls. | 15708
6300-0002 | (Obsolete from vendor; use 6300-0077)Monitor Akron electric 1000 GPM for ladder. Includes tip and base controls. | 15564
6300-0003 | Monitor Elkhart electric 1000GPM for platform. Includes tip controls, base controls and a butterfly valve. | 15564
6300-0004 | Monitor Elkhart electric 1250GPM. Includes tip controls, base controls and a butterfly valve. | 15564
6300-0005 | (Obsolete from vendor)Monitor Akron electric 1000GPM for platform. Includes tip controls, base controls and butterfly valve. | 15090
6300-0007 | (Obsolete from vendor; use sales code 6300-0108)Monitor Akron electric 1250GPM for platform. Includes tip controls, base controls and butterfly valve. | 15782
6300-0009 | Monitor Elkhart dual for platform. Rated at 1250 GPM on the 92 Pltfrm and 1500 GPM on the HP95MM and HP100 Pltfrm. Includes (1) electric and (1) manual monitor, (2) butterfly valves and tip/base controls for the electric monitor. Monitor sweep is 67.5 degrees outward and 22.5 degrees inward. | 23628
6300-0010 | (Obsolete from vendor; use sales code 6300-0080)Monitor Akron dual for platform. Rated at 1250 GPM on the 92 Pltfrm and 1500 GPM on the HP95MM and HP100 Pltfrm. Includes (1) electric and (1) manual monitor, (2) butterfly valves and tip/base controls for the electric monitor. Monitor sweep is 67.5 degrees outward and 22.5 degrees inward. | 24164
6300-0011 | (Obsolete from vendor; use sales code 6300-0077)1000 GPM Akron electric monitor for Tiller ladder. Includes auto-stow, tip and base controls. | 17348
6300-0012 | (Obsolete from vendor)Monitor Akron dual for Bronto. Rated at 1250 GPM. Includes (1) electric and (1) manual monitor, (2) butterfly valves and tip/base controls for the electric monitor. Monitor sweep is 45 degrees outward and 22.5 degrees inward. | 24162
6300-0013 | Monitor TFT electric 1000GPM for platform with powder coated silver finish. Includes tip controls, base controls and butterfly valve. | 18864
6300-0014 | Monitor TFT electric 1250GPM with powder coated silver finish. Includes tip controls, base controls and a butterfly valve. Monitor to have multiple flow ratings based on position. | 18864
6300-0015 | Monitor TFT dual for platform with powder coated silver finish. Rated at 1250 GPM on the 92 Pltfrm and 1500 GPM on the HP95MM and HP100 Pltfrm. Includes (1) electric and (1) manual monitor, (2) butterfly valves and tip/base controls for the electric monitor. Monitor sweep is 67.5 degrees outward and 22.5 degrees inward. | 25208
6300-0016 | Monitor TFT electric 1000 GPM for ladder with a powder coated silver finish. Includes tip and base controls. | 15564
6300-0017 | Monitor painted silver from OEM. | 0
6300-0018 | Monitor painted job color. (Akron and Elkhart Scorpion only). | 885
6300-0020 | (Obsolete from vendor; use sales code 6300-0122)Monitor Akron electric 1250GPM with SabreMaster nozzle. Includes tip controls, base controls and a butterfly valve. | 17217
6300-0023 | (Obsolete from vendor; use sales code 6300-0123)Monitor Akron electric 1000GPM with SabreMaster nozzle for RLP/HDT. Includes automatic stow, 24v motors, tip controls, base controls and a butterfly valve. Sidesweep is 45 degrees left and right. | 19906
6300-0024 | (Obsolete from vendor)Monitor Akron electric 1000GPM with SabreMaster nozzle for platform. Includes tip controls, base controls and butterfly valve. | 17217
6300-0025 | Monitor Elkhart Scorpion RF 1000GPM for ladder. Includes (1) handheld control, OEM transmitter with tip and base controls. | 19900
6300-0026 | Snozzle monitor nozzle(s) to be Akron Akromatic. (Snozzle supplied) | 0
6300-0027 | Snozzle monitor nozzle(s) to be Elkhart SM-1000E. (Snozzle supplied) | 0
6300-0028 | Snozzle monitor nozzle(s) to be TFT. (Snozzle supplied) | 0
6300-0029 | Monitor painted two-tone (secondary) job color. (Akron and Elkhart Scorpion only) | 885
6300-0030 | (Obsolete from vendor)Monitor Akron dual for platform. Rated at 1250 GPM on the 92 Pltfrm and 1500 GPM on the HP95MM and HP100 Pltfrm. Includes (1) electric with SabreMaster nozzle and (1) manual monitor, (2) butterfly valves and tip/base controls for the electric monitor. Monitor sweep is 67.5 degrees outward and 22.5 degrees inward. | 25595
6300-0031 | Monitor Akron 3578 electric 1000GPM for ladder. Includes 3499 stack tips, 3485 steam shaper and base controls. | 15091
6300-0032 | (Obsolete from vendor; use sales code 6300-0124)Monitor Akron electric 1000GPM with SabreMaster nozzle for ladder. Includes tip and base controls. | 17174
6300-0033 | (Obsolete from vendor)Monitor Akron electric 1500GPM. Side sweep limited to 45 degrees. Up sweep limited to 30 degrees. Includes tip controls, base controls and a butterfly valve. | 16602
6300-0034 | (Obsolete from vendor)Monitor Akron electric 1250GPM. Includes 3499 stack tips, 3485 steam shaper, tip controls, base controls and a butterfly valve. | 14814
6300-0035 | (Obsolete from vendor)Monitor Akron electric 1250GPM for 95-Platform. Side sweep limited to 45 degrees. Up sweep limited to 30 degrees. Includes tip controls, base controls and butterfly valve. | 15782
6300-0036 | Monitor Elkhart electric 1000GPM for Bronto HDT. Includes tip controls, base controls and a butterfly valve. Side sweep is 45 degrees left and right. | 15564
6300-0037 | Monitor Akron 3578 electric 1000GPM for ladder. Includes base controls. Does not include nozzle or tips. For use with dept supplied 3499 stack tips and 3485 steam shaper (to be noted on the NFPA exceptions document). | 14167
6300-0038 | Semi-Automatic stow upgrade for TFT monitor on aerial ladder. Includes switch with indicatior light at aerial turntable control console. Requires use of TFT control sys IPO OEM. | 0
6300-0039 | Semi-Automatic stow upgrade for TFT monitor on aerial ladder. Includes switches with indicatior lights at aerial turntable and pump panel control stations. Requires use of TFT control sys IPO OEM. | 1031
6300-0040 | **OBS** (use 6300-0183) Semi-automatic stow upgrade for Akron monitor on aerial. Includes switch with indicatior light at aerial control console(s). | 989
6300-0041 | Monitor controls on pump operators panel. Requires AACS on platforms. Note: Grayhill switchpad will be provided on units with AACS. | 1182
6300-0042 | (Obsolete from vendor)Monitor Akron electric 1500GPM for ladder. Includes tip and base controls. Side sweep limited to 45 degrees. | 16304
6300-0043 | Monitor TFT dual for platform. Rated at 1250 GPM on the 92 Pltfrm and 1500 GPM on the HP95MM and HP100 Pltfrm. Includes (1) electric and (1) manual monitor w/stacked tips, (2) butterfly valves and tip/base controls for the electric monitor. Monitor sweep is 67.5 degrees outward and 22.5 degrees inward. | 24471
6300-0044 | (Obsolete from vendor due to nozzle)Monitor Akron electric 1000GPM StreamMaster XT with SabreMaster nozzle for ladder. Includes tip controls, base controls and stow feature. | 20146
6300-0045 | Monitor Elkhart dual for platform. Rated at 1250 GPM on the 92 Pltfrm and 1500 GPM on the HP95MM and HP100 Pltfrm. Includes (2) manual monitors, (2) butterfly valves. Monitor sweep is 67.5 degrees outward and 22.5 degrees inward. | 16132
6300-0046 | **OBS** (use 6300-0187) Wireless control for Akron monitor on aerial. Includes (1) transmitter. | 2692
6300-0047 | Monitor painted FLNA3225 red. (Akron and Elkhart Scorpion only) | 885
6300-0048 | Wireless control for TFT Monitor on aerial. Includes (1) transmitter and stainless steel mounting bracket. | 3370
6300-0049 | Monitor TFT electric 1000GPM for ladder with a powder coated silver finish. Includes stacked tips with tip and base controls. | 14419
6300-0050 | Monitor TFT electric 1000GPM for ladder. Includes shut off valve at tip (VUM) with 2.5" aux discharge valve. Includes tip and base controls. Monitor has a powder coated silver finish. Requires high flow W/W relief vlv. | 18272
6300-0051 | Monitor Elkhart dual for platform. Rated at 1250 GPM on the 92 Pltfrm and 1500 GPM on the HP95MM and HP100 Pltfrm. Includes (1) electric Scorpion EXM w/SM-1250 nozzle and (1) manual Scorpion monitor w/handwheels and ST-195 stacked tips, (2) butterfly valves and tip/base controls for the electric monitor. Monitor sweep is 67.5 degrees outward and 22.5 degrees inward. | 25332
6300-0052 | Monitor TFT electric 1000GPM for ladder (with reduced extension pipe at 2.75" long). Includes shut off valve at tip (VUM) with 2.5" aux discharge valve. Includes tip and base controls. Monitor has a powder coated silver finish. Requires high flow W/W relief vlv. | 18760
6300-0053 | (Obsolete from vendor)Monitor Akron electric 1250GPM for ladder. Includes tip and base controls. Side sweep limited to 45 degrees. | 15564
6300-0054 | Monitor TFT electric 1250GPM with powder coated silver finish. Includes tip controls, base controls and electric VUM with dual outlets (1) pointed out and (1) pointed in. VUM to be controlled from platform and turntable control consoles. | 19173
6300-0055 | Manual monitor painted silver from OEM. Electric monitor painted job color. Applies to dual monitor platforms only. (Akron and Elkhart Scorpion only) | 885
6300-0056 | (Obsolete from vendor)Monitor Akron dual for platform. Rated at 2000 GPM on the HP100 Pltfrm. Includes (1) electric monitor with 5178 nozzle, (1) manual monitor with 5170 nozzle, (2) butterfly valves and tip/base controls for the electric monitor. Monitor sweep is 67.5 degrees outward and 22.5 degrees inward at 1500 flow. Greater flows have restricted sweep. | 25478
6300-0057 | Monitor TFT dual electric for platform with powder coated silver finish. 1250 GPM on the 92 Pltfrm and 1500 GPM on the HP95MM and HP100 Pltfrm. Includes (2) electric monitors, (2) manual VUM valves with (1)2.5" gated elbow outlet including 2.5" x 1.5" reducer w/cap, tip/base controls with monitor selector switch. Monitor sweep is 67.5 degrees outward and 22.5 degrees inward. | 31011
6300-0058 | Monitor TFT dual electric for platform with powder coated silver finish. Rated at 1500 GPM on 95-Pltfrm and 2000 GPM on HP100 Pltfrm. Includes (2) electric monitors, (2) VUM valves with (1)2.5" gated elbow outlet including 2.5" x 1.5" reducer w/cap, tip/base controls and monitor selector switch. Monitor sweep is 67.5 degrees outward and 22.5 degrees inward. | 31011
6300-0059 | Monitor Elkhart dual electric for platform. Rated at 2000 GPM on HP100 Pltfrm. Includes (2) electric monitors, (2) butterfly valves, tip/base controls and monitor selector switch. Monitor sweep is 67.5 degrees outward and 22.5 degrees inward. | 33356
6300-0060 | Monitor TFT electric 1250GPM with powder coated silver finish. Waterway rated at 1250gpm with M-ERP2000-NN nozzle. Includes tip controls, base controls and a butterfly valve. | 19893
6300-0061 | Monitor TFT electric 1250GPM for ladder. Includes shut off valve at tip (VUM) with reduced extension pipe at 2.75" long and 2.5" aux discharge valve . Side sweep set at 45 degrees. Includes tip and base controls. Monitor has a powder coated silver finish. Requires 4" waterway discharge and high flow W/W relief vlv. | 18272
6300-0062 | Monitor TFT electric 1500GPM for ladder with a powder coated silver finish. Side sweep set at 45 degrees. Requires 4" waterway discharge. Includes tip and base controls. | 15564
6300-0063 | Monitor TFT dual electric for platform with powder coated silver finish. Rated at 1500 GPM on 95-Pltfrm and 2000 GPM on HP100 Pltfrm. Includes (2) electric monitors w/2000gpm nozzles, (2) VUM valves and (1)2.5" gated elbow outlet including 2.5" x 1.5" reducer w/cap, tip/base controls and monitor selector switch. Monitor sweep is 67.5 degrees outward and 22.5 degrees inward. Industrial application with 6" waterway pipe through torque box and 6" waterway below aerial rated at 2500gpm. | 32694
6300-0064 | Monitor TFT Typhoon RC electric w/extended range 1000GPM for ladder. Includes tip and base controls. Monitor has a powder coated silver finish. | 15991
6300-0065 | Monitor TFT Typhoon RC electric w/extended range 1000GPM for 50' boom. Includes tip and base controls. Monitor has a powder coated silver finish. | 14454
6300-0066 | Monitor Elkhart Cobra EXM 1250GPM for 95-Platform. Side sweep limited to 45 degrees. Up sweep limited to 30 degrees. Includes tip controls, base controls and butterfly valve. | 15046
6300-0067 | Dual Akron Forestry Monitors. Includes Akron Forestry 3462 with a 3293 low flow adjustable nozzle (one each side of bumper). Includes Akron 6035 Joystick (located one each side in cab) on center console, 2" electric valve (1 for each turret), and quick disconnects on each side of bumper. | 21722
6300-0068 | Monitor TFT electric 1250GPM with powder coated silver finish. Includes tip controls, base controls and manual VUM with dual outlets. | 16766
6300-0069 | Monitor Elkhart Scorpion electric 1500GPM for ladder. Includes tip and base controls. Side sweep limited to 45 degrees. | 18337
6300-0070 | Monitor TFT Typhoon RC electric w/extended range 1000GPM for ladder. Includes shut off valve at tip (VUM) with 2.5" aux discharge valve. Includes tip and base controls. Monitor has a powder coated silver finish. Requires high flow W/W relief vlv. | 17873
6300-0071 | Monitor TFT dual for platform with powder coated silver finish. Rated at 1250 GPM on the 92 Pltfrm and 1500 GPM on the HP95MM and HP100 Pltfrm. Includes (1) electric and (1) manual monitor, (2) manual VUM valves with (1)2.5" gated elbow outlet including 2.5" x 1.5" reducer w/cap, tip/base controls. Monitor sweep is 67.5 degrees outward and 22.5 degrees inward. | 25731
6300-0072 | Monitor Elkhart Cobra EXM for ladder. Model 7200 with 2.5" outlet. Includes SM-1250E nozzle, tip and base controls. (Note: Requires seperate interface control module 6300-0118 if unit does not have AACS) | 14300
6300-0073 | **OBS** (use 6300-0183) Semi-automatic stow upgrade for Elkhart Scorpion monitor on aerial. Includes switch with indicatior light at aerial control console(s). | 792
6300-0074 | Monitor Elkhart electric 1000 GPM with ST-195 triple stack tips IPO fog nozzle. Includes tip and base controls. | 13064
6300-0075 | Task Force 2.5 Master Stream 1250 Series M-R1250-NN Manual Nozzle | 1886
6300-0076 | (Obsolete from vendor; use sales code 6300-0122)Monitor Akron StreamMaster II electric with SabreMaster nozzle 1250GPM for platform. Includes tip controls, base controls and a butterfly valve. Monitor to have multiple flow ratings based on aerial model and monitor position. | 16841
6300-0077 | Monitor Akron StreamMaster II w/5177 electric nozzle 1000 GPM for ladder. Includes tip and base controls. | 14943
6300-0078 | Monitor Akron StreamMaster II electric with 5177 nozzle 1000GPM. Includes 24v motors, tip controls, base controls, auto stow and a butterfly valve. Sidesweep is 45 degrees left and right. | 13705
6300-0079 | (Obsolete from vendor; use sales code 6300-0123)Monitor Akron StreamMaster II electric with SabreMaster nozzle 1000GPM. Includes 24v motors, tip controls, base controls auto stow and a butterfly valve. Sidesweep is 45 degrees left and right. | 15615
6300-0080 | Monitor Akron dual StreamMaster II for platform. Rated at 1250 GPM on the 92 Pltfrm and 1500 GPM on the HP95MM and HP100 Pltfrm. Includes (1) electric and (1) manual monitor, (2) butterfly valves and tip/base controls for the electric monitor. Monitor sweep is 90 degrees outward and 22.5 degrees inward. Monitors to have multiple flow ratings based on position. | 23211
6300-0081 | Platform to be configured for dual monitors, driver side to be capped off for dealer installed 3" valve. | 1490
6300-0082 | Akron Electric Ladder Pipe style 1494 w/5177 nozzle and wireless remote control. Battery, control modules and power receptacle to be mounted to aluminum plates outside of fly. | 22377
6300-0083 | (Obsolete from vendor)Monitor Akron electric 1250GPM. Includes 2499 stack tips, 3485 steam shaper, tip controls, base controls and a butterfly valve. Applies to HP100 Platform only. | 14978
6300-0084 | Monitor TFT electric 1500GPM for ladder with a powder coated silver finish. Side sweep set at 45 degrees. Requires 4" waterway discharge. Includes tip and base controls. | 15564
6300-0085 | (Obsolete from vendor; use sales code 6300-0124)Monitor Akron StreamMaster II w/1577 SabreMaster electric nozzle 1000 GPM for ladder. Includes tip and base controls. | 16854
6300-0086 | Monitor TFT manual 2000GPM with powder coated silver finish. Waterway rated at 1250gpm. Includes manual VUM and dual outlets with CFD threads. | 13844
6300-0087 | (Obsolete from vendor due to nozzle)Monitor Akron electric StreamMaster II with 1577 SaberMaster nozzle and Task Force Tips VUM w/dual outlets rated at 1250gpm Platform. Includes tip and base controls. Monitor to have multiple flow ratings based on aerial model and monitor position. | 19544
6300-0088 | Monitor TFT electric 1000GPM with powder coated silver finish. Includes tip controls, base controls and manual VUM with single outlet. | 15240
6300-0089 | Monitor Elkhart manual 1250GPM. Includes Scorpion 8294-02 monitor w/handwheels, X-Stream SM-2000 manual nozzle and a butterfly valve. | 8272
6300-0090 | Akron Electric Ladder Pipe style 1494 w/5177 nozzle, wireless remote control and mounting fixture. | 23025
6300-0091 | (Obsolete from vendor)Monitor Akron dual for platform. Rated at 1250 GPM on the 92 Pltfrm and 1500 GPM on the HP95MM and HP100 Pltfrm. Includes (1) electric with SabreMaster nozzle and (1) manual monitor with 3499 stacked tips and 3485 stream shaper, (2) butterfly valves and tip/base controls for the electric monitor. Monitor sweep is 67.5 degrees outward and 22.5 degrees inward. | 24629
6300-0092 | Monitor Akron Apollo style 3426 manual 1250GPM with tiller arm control for platform. Includes butterfly valve. | 5295
6300-0093 | Monitor TFT dual electric for platform with powder coated silver finish. Rated at 1250 GPM on 95-Pltfrm and 1500 GPM on HP100 Pltfrm. Includes (2) electric monitors w/1250gpm nozzles, tip/base controls and monitor selector switch. Monitor sweep is 67.5 degrees outward and 22.5 degrees inward. | 29172
6300-0094 | Monitor Akron 3483 Manual with 2499 quad stack tips. | 8417
6300-0095 | (Obsolete from vendor due to nozzle)Monitor Akron electric StreamMaster II with 1577 SaberMaster nozzle rated at 1000gpm for ladder. Includes Task Force Tips VUM w/single outlet and tip / base controls. | 19296
6300-0096 | Monitor TFT manual 1250/1500 GPM with powder coated silver finish. Includes a butterfly valve. Monitor to have multiple flow ratings based on position. | 7312
6300-0097 | Monitor TFT electric 1500GPM with powder coated silver finish. Includes tip controls, base controls and a butterfly valve. Monitor to have multiple flow ratings based on position. | 18864
6300-0098 | Monitor TFT electric for platform 1500GPM with powder coated silver finish. Includes tip controls, base controls and manual VUM with dual 2.5" aux discharge valves. Monitor to have multiple flow ratings based on position. HP100 Platform, HPS100 Platform and HP95 MM Platform only. | 19462
6300-0099 | Akron Electric Ladder Pipe style 1494 w/5177 nozzle. Battery, control modules and power receptacle to be mounted to aluminum plates one each side outside fly. Includes controls at tip and turntable console. | 19084
6300-0100 | Monitor TFT electric for platform 1250/1500GPM with powder coated silver finish. Includes stacked tips, tip controls, base controls and manual VUM with dual 2.5" aux discharge valves. Monitor to have multiple flow ratings based on position. HP100 Platform, HPS100 Platform and HP95 MM Platform only. | 18180
6300-0101 | Monitor Akron dual StreamMaster II for platform. Rated at 1250 GPM on the 92 Pltfrm and 1500 GPM on the HP95MM and HP100 Pltfrm. Includes (1) electric and (1) manual monitor w/stacked tips, (2) butterfly valves and tip/base controls for the electric monitor. Monitor sweep is 90 degrees outward and 22.5 degrees inward. Monitors to have multiple flow ratings based on position. | 22533
6300-0102 | (Obsolete from vendor due to nozzle)Monitor Akron dual electric for platform. Rated at 2000 GPM on HP/HPS100 Pltfrm. Includes (2) StreamMaster II electric monitors with 1577 SaberMaster nozzles, (2) butterfly valves, dual controls (seperate control for each monitor) in platform bucket and monitor selector switch (A/B) at turntable console. Monitors have multiple flow ratings based on monitor position. | 32565
6300-0103 | Monitor TFT Typhoon RC electric w/extended range and 1500 GPM nozzle for ladder. Includes shut off valve at tip (VUM) with 2.5" aux discharge valve. Side sweep set at 45 degrees. Requires 4" waterway discharge and high flow W/W relief valve. Includes tip and base controls. Monitor has a powder coated silver finish. | 17873
6300-0104 | Monitor TFT dual electric for platform with powder coated silver finish. 1250 GPM on the 92 Pltfrm and 1500 GPM on the HP95MM and HP100 Pltfrm. Includes (2) electric monitors, (2) manual VUM valves with (2) 2.5" gated elbow outlets (1) pointed out and (1) pointed in, 2.5" x 1.5" reducer w/cap, seperate controls for each monitor in platform and monitor selector switch (A/B) at turntable console. Note 2.5" outlets and 2.5" side of reducers to have N.Y. Corp threads ODM 3.00 and TPI 8.00. Monitor sweep is 90 degrees outward and 22.5 degrees inward. Monitors to have multiple flow ratings based on position. | 32777
6300-0105 | Monitor Akron dual StreamMaster II for platform. Rated at 1250 GPM on the 92 Pltfrm and 1500 GPM on the HP95MM and HP/HPS100 Pltfrm. Includes (1) electric W/5177 automatic nozzle and (1) electric monitor w/stacked tips, tether control and storage box, (2) butterfly valves and tip/base controls for the driver side electric monitor only. Monitors to have multiple flow ratings based on aerial model and monitor position. | 28247
6300-0106 | Monitor TFT electric 1000GPM for ladder. Includes shut off valve at tip (VUM) with 2.5" aux discharge valve, stacked tips with tip and base controls. Monitor has a powder coated silver finish. Requires high flow W/W relief vlv. | 16141
6300-0107 | Monitor Akron electric StreamMaster II with 5177 nozzle rated at 1000gpm for ladder. Includes Task Force Tips VUM w/single outlet and tip / base controls. Requires high flow W/W relief vlv. | 17385
6300-0108 | Monitor Akron StreamMaster II electric with 5177 nozzle 1250GPM for platform. Includes tip controls, base controls and a butterfly valve. Monitor to have multiple flow ratings based on aerial model and monitor position. | 14930
6300-0109 | Monitor Elkhart Cobra EXM with SM-1000E nozzle and Task Force Tips VUM w/single outlet rated at 1000GPM. Includes tip and base controls. (Note: Requires seperate interface control module 6300-0118 if unit does not have AACS) | 16561
6300-0110 | Monitor Akron 3480 electric 1000GPM for ladder. Includes 3499 stack tips, 3485 steam shaper and base controls. | 13687
6300-0111 | Monitor Akron dual StreamMaster II for platform. Rated at 1250 GPM on the 92 Pltfrm and 1500 GPM on the HP95MM and HP100 Pltfrm. Includes (1) electric with 5178 nozzle and (1) manual monitor w/stacked tips, (2) butterfly valves and tip/base controls for the electric monitor. Monitor sweep is 90 degrees outward and 22.5 degrees inward. Monitors to have multiple flow ratings based on position. | 23224
6300-0112 | Monitor Elkhart manual 1250GPM. Includes Scorpion 8294-131 monitor w/Tiller Arm control/"Big Stick", ST-195 Stacked Tips, 284-A Stream Shaper and a butterfly valve. | 4993
6300-0113 | Monitor Elkhart Scorpion EXM electric with SM-1250E nozzle for ladder. Includes tip and base controls. (Note: Requires seperate interface control module 6300-0118 if unit does not have AACS) | 18347
6300-0114 | Monitor Elkhart Scorpion EXM electric with SM-1500E nozzle for ladder. Includes tip and base controls. (Note: Requires seperate interface control module 6300-0118 if unit does not have AACS) | 18375
6300-0115 | Monitor Elkhart Scorpion EXM electric with SM-2000E nozzle for platform. Includes tip controls, base controls and a butterfly valve. (Note: Requires seperate interface control module if unit does not have AACS) | 20180
6300-0116 | Monitor Elkhart Cobra EXM for ladder. Model 7250 with 3.5" outlet. Includes SM-1500E nozzle, tip and base controls. (Note: Requires seperate interface control module 6300-0118 if unit does not have AACS) | 14899
6300-0117 | Monitor finish to be dark gray powder coat from OEM. | 0
6300-0118 | Interface module for Elkhart EXM monitor on aerial (PR). Required when using EXM monitor on an aerial without AACS. | 2634
6300-0119 | Monitor Akron dual StreamMaster II for platform. Rated at 1250 GPM on the 92 Pltfrm and 1500 GPM on the HP95MM and HP100 Pltfrm. Includes (1) electric and (1) manual monitor both w/stacked tips, (2) butterfly valves and tip/base controls for the electric monitor. Monitor sweep is 90 degrees outward and 22.5 degrees inward. Monitors to have multiple flow ratings based on position. | 20972
6300-0120 | Wireless control for Elkhart monitor on aerial. Includes (1) transmitter. | 2589
6300-0121 | Monitor TFT electric 2000GPM with powder coated silver finish. Includes tip controls, base controls and manual VUM. Monitor to have multiple flow ratings based on position. 95-Platform, HP100 Platform, HPS100 Platform and HP95 MM Platform only. | 15231
6300-0122 | Monitor Akron StreamMaster II electric with SabreMaster nozzle 1250GPM for platform. Includes tip controls, base controls and a butterfly valve. Monitor to have multiple flow ratings based on aerial model and monitor position. | 16841
6300-0123 | Monitor Akron StreamMaster II electric with SabreMaster nozzle 1000GPM. Includes 24v motors, tip controls, base controls auto stow and a butterfly valve. Sidesweep is 45 degrees left and right. | 15615
6300-0124 | Monitor Akron StreamMaster II w/1578 SabreMaster II electric nozzle 1000 GPM for ladder. Includes tip and base controls. | 16854
6300-0125 | Monitor Akron 3480 StreamMaster II electric 1000GPM for ladder. Includes 2499 stack tips, 3488 stream shaper and base controls. | 13474
6300-0126 | Monitor Akron StreamMaster II electric with 1578 SabreMaster nozzle and TFT VUM w/dual outlets rated at 1250gpm platform. Includes tip controls and base controls. Monitor to have multiple flow ratings based on aerial model and monitor position. | 19986
6300-0127 | Monitor Akron StreamMaster II electric with 5178 nozzle 1500GPM. Includes 24v motors, tip controls, base controls, auto stow and a butterfly valve. Sidesweep is 45 degrees left and right. Bronto RLP+ only. | 14863
6300-0128 | Monitor Akron StreamMaster II w/1578 SabreMaster electric nozzle 1000 GPM for ladder. Includes Task Force Tips VUM w/single outlet and tip / base controls. Requires high flow W/W relief vlv. | 19398
6300-0129 | Monitor TFT Typhoon electric for platform 1250GPM with powder coated silver finish. Includes tip controls, base controls and manual VUM with 22.5 degree forward tilt adapter. Monitor to have multiple flow ratings based on position. 95-Platform, HP100 Platform, HPS100 Platform and HP95 MM Platform only. | 17250
6300-0130 | Monitor Akron electric StreamMaster II with 5177 nozzle rated at 1000gpm for ladder. Includes Task Force Tips VUM w/single outlet with BCT threads and tip / base controls. | 17385
6300-0131 | Thread Type: All 1.5" discharges to be NPSH threads. All 2.5"inlets and discharges to be BCT (British Columbia) threads as an integral part of the VUM valve. | 121
6300-0132 | Monitor Akron electric StreamMaster II with 3499 stack tips, 3485 steam shaper 1250gpm Platform. Includes tip, base controls and a butterfly valve. Monitor to have multiple flow ratings based on aerial model and monitor position. | 13359
6300-0133 | Monitor painted FLNA4145 black. (Akron and Elkhart Scorpion only) | 885
6300-0134 | Monitor TFT Typhoon RC electric w/extended range 1500GPM for ladder. Includes shut off valve at tip (VUM) with 2.5" aux discharge valve. Includes tip and base controls. Monitor has a powder coated silver finish. Requires high flow W/W relief vlv. | 17873
6300-0135 | Monitor Akron 3480 electric 1000GPM with stacked tips for ladder. Stacked tips to be 2.5 TFT Quad Stacked tips, 3.5 TFT DTRM Straight and include a TFT Tether kit for the TFT Stacked tips. | 14875
6300-0136 | Monitor painted, color and specific shade with code, TBD at customer pre-construction meeting. (Akron and Elkhart Scorpion only) | 885
6300-0137 | Monitor Elkhart Scorpion electric 8294-04 1250GPM with ST-194 triple stack tips and 283-A Streamshaper IPO fog nozzle. Includes tip controls, base controls and a butterfly valve. | 15980
6300-0138 | Monitor TFT Typhoon RC electric 1500GPM for ladder. Includes shut off valve at tip (VUM) with 2.5" aux discharge valve. Side sweep set at 45 degrees. Requires 4" waterway discharge and high flow W/W relief valve. Includes tip and base controls. Monitor has a powder coated silver finish. | 17873
6300-0139 | Monitor painted job color. (TFT). | 1078
6300-0140 | Monitor painted FLNA4145 black. (TFT) | 1078
6300-0141 | Monitor TFT Moonson electric with quad stacked tips and powder coated red finish. Includes tip controls (only) and manual VUM. Special for Chicago. | 14139
6300-0142 | Monitor TFT electric 1500GPM for ladder with a powder coated silver finish. Side sweep set at 45 degrees. Requires 4" waterway discharge. Includes tip and base controls. | 15564
6300-0143 | Monitor TFT electric w/Master Stream 2000 nozzle rated at 1000 GPM for ladder. Powder coated silver finish for monitor. Includes tip and base controls. | 15764
6300-0144 | Monitor Akron StreamMaster II with AVM and 5177 1250 GPM electric nozzle for ladder. Includes shut off valve at tip (AVM) with 2.5" aux discharge valve and tip / base controls for monitor. Requires high flow W/W relief vlv. | 18246
6300-0145 | Monitor on aerial ladder to be upgraded for extended elevation range. For use with Akron StreamMaster II, Elkhart Cobra EXM and Boa EXM monitors only. | 197
6300-0146 | Monitor Akron electric StreamMaster II with 2498 chrome stack tips (1.25 inch top) and 3488 chrome stream shaper 1250gpm Platform. Includes tip, base controls and a butterfly valve. Monitor to have multiple flow ratings based on aerial model and monitor position. | 13359
6300-0147 | Monitor painted FLNA3156 - Red. (Akron and Elkhart Scorpion only) | 885
6300-0148 | Monitor Akron StreamMaster II 1000 GPM for ladder. Includes 3499 stacked tips and 3485 stream shaper with tip and base controls. | 13824
6300-0149 | Monitor Elkhart BOA 2000 EXM electric with ST-194 quad stack tips and 283-A Streamshaper 1250GPM for platform. Includes tip controls, base controls and a butterfly valve. Monitor to have multiple flow ratings based on aerial model and monitor position. (Note: Requires seperate interface control module if unit does not have AACS) | 14104
6300-0150 | Monitor painted "Elkhart red" from OEM. Elkhart BOA monitor only. | 0
6300-0151 | Monitor TFT electric 1500GPM for ladder (with reduced extension pipe at 2.75" long). Side sweep set at 45 degrees. Includes shut off valve at tip (VUM) with 2.5" aux discharge valve. Includes tip and base controls. Monitor has a powder coated silver finish. Requires high flow W/W relief vlv. | 16758
6300-0152 | Monitor TFT electric 1500GPM with powder coated silver finish. Includes tip controls, base controls, manual VUM with single outlet and connected to 24v system. Side sweep is 45 degrees left and right. Bronto only. | 16642
6300-0153 | VUM painted job color. (TFT). | 485
6300-0154 | Monitor Elkhart dual for platform. Rated at 1250 GPM on the 92 Pltfrm and 1500 GPM on the HP95MM and HP100 Pltfrm. Includes (1) electric Scorpion EXM electric with SM-2000E nozzle and manual VUM with single 2.5" outlet and tip/base controls. (1) manual Scorpion 8294-131 w/Tiller Arm control "Big Stick", ST-195 stacked tips, 284-A Stream Shaper and 4" butterfly valve. Monitor sweep is 67.5 degrees outward and 22.5 degrees inward. (Note: Requires seperate interface control module if unit does not have AACS). | 26669
6300-0155 | Monitor TFT Typhoon RC electric w/extended range 1500GPM for ladder. Includes shut off valve at tip (VUM) with 2.5" aux discharge valve. Side sweep set at 45 degrees. Requires 4" waterway discharge and high flow W/W relief valve. Includes tip and base controls. Monitor has a powder coated silver finish. | 17661
6300-0156 | Monitor Akron StreamMaster II electric with 5178 nozzle 1500GPM for platform. Includes tip controls, base controls and a butterfly valve. Monitor to have multiple flow ratings based on position. | 15295
6300-0157 | Monitor Akron electric StreamMaster II with 5177 nozzle rated at 1000gpm for ladder. Includes Task Force Tips VUM w/2.5" single outlet with CSA threads including 2.5" x 1.5" male MPSH reducer w/cap, and tip / base controls. Requires high flow W/W relief vlv. | 17385
6300-0158 | Monitor TFT electric 1250 GPM with powder coated silver finish. Includes tip controls, base controls, manual VUM. Side sweep is 45 degrees left and right. 24v for use with Bronto RLX only. | 15731
6300-0159 | Monitor Akron StreamMaster II with AVM and 1578 Sabermaster 1000 GPM electric nozzle for ladder. Includes shut off valve at tip (AVM) with 2.5" aux discharge valve and tip / base controls for monitor. Requires high flow W/W relief vlv. | 18977
6300-0160 | Monitor TFT Moonson electric with quad stacked tips and powder coated red finish. Includes tip controls (only), manual VUM and dual outlets w/2.75" extensions and CFD threads. Special for Chicago. | 15859
6300-0161 | Akron SaberMaster 1578 nozzle shall have 1.5" solid bore IPO standard 2". | 0
6300-0162 | Monitor TFT electric 1250GPM with powder coated silver finish. Includes tip controls, base controls and manual VUM with single outlet and extension pipe at 4.75" long. Monitor to have multiple flow ratings based on position. HP100 Platform, HPS100 Platform and HP95 MM Platform only. | 19205
6300-0163 | Monitor Akron dual StreamMaster II for platform. Includes (1) electric and (1) manual monitor, (2) TFT VUM with angled flange base and tip/base controls for the electric monitor. Each VUM to have a single 2.5" outlet with CSA threads and 2.5" x 1.5" male NPSH reducer w/cap. Monitor sweep is 90 degrees outward and 22.5 degrees inward. | 24607
6300-0164 | Monitor Akron StreamMaster II with Elkhart ST-195 triple stack tips and 284A steam shaper for ladder. Includes tip and base controls. | 12299
6300-0165 | Monitor Akron manual StreamMaster II for platform. Rated at 1250 GPM. Includes (1) manual monitor and butterfly valve with hand crank controls. | 8733
6300-0166 | Monitor Akron StreamMaster II w/1578 SabreMaster electric nozzle 1000 GPM for ladder. Includes Task Force Tips VUM w/single outlet with CODE-CE/Sherbrooke threads and tip / base controls. Requires high flow W/W relief vlv. | 19512
6300-0167 | Monitor Elkhart Cobra EXM w/extended range for ladder. Model 7250 with 3.5" outlet. Includes shut off valve at tip (VUM) with 2.5" aux discharge valve. Includes SM-1500E nozzle, tip and base controls. (Note: Requires seperate interface control module 6300-0118 if unit does not have AACS) | 16482
6300-0168 | Monitor Akron StreamMaster II with AVM and 5178 1000 GPM electric nozzle for ladder. Includes shut off valve at tip (AVM) with 2.5 aux discharge valve and 1.5 NPSH cap, tip / base controls for monitor. Requires high flow W/W relief vlv. | 18246
6300-0169 | Monitor Elkhart BOA 2000 EXM electric with SM-2000E nozzle for platform. Includes tip controls, base controls and TFT VUM. Monitor to have multiple flow ratings based on aerial model and monitor position. (Note: Requires seperate interface control module if unit does not have AACS) | 16309
6300-0170 | Thread Type: All 1.5" discharges to be NPSH threads. All 2.5"inlets and discharges to be AMA (Alberta Mutual Aid) threads as an integral part of the VUM valve. | 574
6300-0171 | Monitor Akron electric StreamMaster II 1250GPM with SaberMaster nozzle for ladder. Includes tip and base controls. Side sweep limited to 45 degrees. | 16445
6300-0172 | Monitor Elkhart Boa EXM with SM-1500E nozzle for ladder. Includes tip and base controls. (Note: Requires seperate interface control module 6300-0118 if unit does not have AACS) | 15728
6300-0173 | Monitor Akron electric StreamMaster II with AVM and 5178 nozzle for platform. Includes tip controls, base controls and 2.5" outlet. 95-Platform, HP100 Platform and HP95 MM Platform only. | 18871
6300-0174 | Monitor TFT dual for platform with powder coated silver finish. Rated at 2000 GPM on HP100 Pltfrm. Includes (1) electric and (1) manual monitor w/2000gpm nozzles, (2) manual VUM valves with (1)2.5" gated elbow outlet including 2.5" x 1.5" reducer w/cap and tip/base controls for the electric monitor. Monitor sweep is 67.5 degrees outward and 22.5 degrees inward. | 26477
6300-0175 | Monitor painted As Specified. (TFT). | 1078
6300-0176 | Monitor Williams Ranger 3 RF 2500GPM for Aerial ladder. Includes (1) handheld control, OEM transmitter with base controls. | 76993
6300-0177 | Monitor Akron electric StreamMaster II with AVM and 5178 nozzle for platform. Includes tip controls, base controls (no 2.5" outlet). 95-Platform, HP100 Platform and HP95 MM Platform only. | 17943
6300-0178 | Monitor Akron electric StreamMaster II with AVM and 5178 nozzle for platform. Includes tip controls, base controls and (2) 2.5" outlets. 95-Platform, HP100 Platform and HP95 MM Platform only. | 19549
6300-0179 | Monitor TFT electric 2000GPM with powder coated silver finish. Includes tip controls, base controls, manual VUM with dual outlets and 2.75" extensions. Monitor to have multiple flow ratings based on position. 95-Platform, HP100 Platform, HPS100 Platform and HP95 MM Platform only. | 16869
6300-0180 | Monitor Akron StreamMaster II w/1578 SabreMaster II electric nozzle 1250 GPM for ladder. Includes tip and base controls. HP75/78, HM100/110, CR100/137, HP100 and LTH100 ladders only. | 16854
6300-0181 | Monitor TFT electric 1250GPM for ladder. Includes shut off valve at tip (VUM) with 2.5" aux discharge valve, stacked tips with tip and base controls. Monitor has a powder coated silver finish. Requires high flow W/W relief vlv. | 16141
6300-0182 | Monitor Akron 3482 StreamMaster II electric 1000GPM for ladder. Includes 2499 stack tips and base controls. | 12663
6300-0183 | Semi-automatic stow upgrade for monitor on aerial. For ladders with direct hydraulic controls only. Includes switch at aerial control console. | 409
6300-0184 | Monitor TFT dual electric for platform with powder coated silver finish. Includes electric monitor w/ 1250 GPM automatic nozzle and second electric monitor w/stacked tips, (2) manual VUM valves with (1)2.5" gated elbow outlet including 2.5" x 1.5" reducer w/cap, tip/base controls with monitor selector switch. | 29109
6300-0185 | Monitor TFT Typhoon RC electric w/extended range 1000GPM for ladder. Includes stacked tips and tip and base controls. Monitor has a powder coated silver finish. | 14894
6300-0186 | Monitor TFT electric 1250GPM for ladder. Includes shut off valve at tip (VUM) with 2.5" aux discharge valve. Includes tip and base controls. Monitor has a powder coated silver finish. Requires high flow W/W relief vlv. | 16580
6300-0187 | Wireless control for Akron monitor on aerial Style 6047 2.4 GHz. Includes transceiver, mounting bracket, USB charger and (2) spare batteries. USB power receptacle not included. | 2692
6300-0188 | Monitor TFT electric 1500GPM with stacked tips and powder coated silver finish. Includes tip controls, base controls and a butterfly valve. Monitor to have multiple flow ratings based on position. | 19606
6300-0189 | The 2.5" discharge(s) to be (Nova Scotia 3.234x5V threads) threads as an integral part of the valve. Include a reducer cap to NPSH 1.5 inch | 163
6300-0190 | Monitor Akron Apollo style 3426 manual 1250GPM with tiller arm control for platform. Includes butterfly valve. | 5295
6300-0191 | Monitor Akron StreamMaster II w/1578 SabreMaster electric nozzle 1250 GPM for ladder. Includes Task Force Tips VUM w/single outlet with CODE-G/WCT threads and tip / base controls. Requires high flow W/W relief vlv. | 19512
6300-0192 | Monitor TFT Typhoon RC electric w/extended range 1000GPM for ladder. Includes shut off valve at tip (VUM) with 2.5" aux discharge valve, stacked tips with tip and base controls. Monitor has a powder coated silver finish. Requires high flow W/W relief vlv. | 16426
6300-0193 | Monitor Akron electric StreamMaster II with 2499 stack tips and 3488 stream shaper 1250gpm Platform. Includes tip, base controls and a butterfly valve. Monitor to have multiple flow ratings based on aerial model and monitor position. | 13359
6300-0194 | Monitor Akron StreamMaster II electric with 2499 stack tips, 3488 stream shaper 1250GPM. Includes 24v motors, tip controls, base controls, auto stow and manual VUM. Sidesweep is 45 degrees left and right. Bronto RLX only. | 15945
6300-0195 | Monitor TFT electric 1250GPM with Vortex 3ER/Stacked tips and powder coated silver finish. Includes tip controls, base controls and a butterfly valve. Monitor to have multiple flow ratings based on position. | 19606
6300-0196 | Monitor Akron StreamMaster II with AVM and 1578 Sabermaster 1000 GPM electric nozzle for ladder. Includes shut off valve at tip (AVM) with 2.5" aux discharge valve with QST threads and tip / base controls for monitor. Requires high flow W/W relief vlv. | 18977
6400-0000 | Breathing air platform with (2) 300CF cylinders. Includes low air alarm. | 12038
6400-0001 | Breathing air platform with (2) 444CF cylinders. Includes low air alarm. | 13585
6400-0002 | Breathing air platform with (2) 509CF cylinders. Includes low air alarm. | 16958
6400-0003 | Breathing air platform with (1) 444CF cylinder. Includes low air alarm. | 10194
6400-0004 | Breathing air ladder with (1) 300CF cylinder. Includes low air alarm. | 11716
6400-0005 | Breathing air ladder with (2) 300CF cylinders. Includes low air alarm. | 14329
6400-0006 | Breathing air ladder with (1) 444CF cylinder. Includes low air alarm. | 11880
6400-0007 | Fill hose 50' 2250 PSI for 300CF cylinders. | 1168
6400-0008 | Fill hose 50' 5000 PSI for 444CF cylinders. | 1358
6400-0009 | Fill hose 50' 10,000 PSI for 509CF cylinders. | 1665
6400-0010 | Additional breathing air outlet at turntable console. Includes filter. | 900
6400-0011 | Breathing air outlets additional in platform (PR). | 338
6400-0012 | Breathing air ladder with (2) 444CF cylinders. Includes low air alarm. | 15880
6400-0013 | Breathing air platform with (1) 509CF cylinder. Includes low air alarm. | 12671
6400-0014 | Breathing air ladder with (1) 509CF cylinder. Includes low air alarm. | 14360
6400-0015 | Fill hose 100' 5000 PSI for 444CF cylinders. | 2712
6400-0016 | Breathing air outlets, additional (PR) on ladder fly section. These outlets shall be piped from the tip manifold back down to the lower end of the fly where the outlets will be mounted. It will align at the monitor when the ladder is fully extended. | 1949
6400-0017 | Mount breathing air bottle as low as possible on side of base. | 0
6400-0018 | Breathing air platform with (2) 444CF cylinders. Includes low air alarm. Bottles shall be the same model year as the apparatus. | 13585
6400-0019 | Fill hose 100' 10,000 PSI for 509CF cylinders. | 3324
6400-0020 | Fill hose for aerial breathing air system 50' 7000 PSI. | 1247
6400-0021 | Fill hose for aerial breathing air system 100' 7000 PSI. | 1740
6400-0022 | Breathing air outlets additional in platform (PR). Locate one each side of platform console. | 769
6550-0154 | Whelen Super LED beacon (PR) model L31H with [#COL] dome mounted to the top of the cab. | 1050
6570-0007 | Intercom Speaker - additional located at the monitor. | 971
6570-0008 | Intercom aerial 2-way. Atkinson Dynamics (Federal). Speaker to be located to rear of platform on Bronto units. | 2144
6570-0009 | Intercom aerial 3-way. Atkinson Dynamics (Federal). Speaker to be located to rear of platform on Bronto units. | 4290
6570-0053 | Relocate intercom base and tip volume knobs and talk switch from center console to console lid. | 0
6750-0000 | Aerial sign plates 10 x 144 (PR). Available on Booms, HP75 and HP100 only. Does not include lettering. Color: [#COL]. | 2083
6750-0001 | Aerial sign plates 16 x 144 (PR). Available on LTH100, HP100L, HPS105L, HP95 and HP100P only (requires 6750-0014 for special bracket on HP100P if there are not ladder brackets on each side). Does not include lettering. Color: [#COL] | 2338
6750-0002 | Aerial sign plates 22 x 144 (PR). Does not include lettering. Color: [#COL]. | 2589
6750-0004 | Aerial sign plates 12 x 144 (PR). Available on HP78, HP100 and HP100 platform only. Does not include lettering. Color: [#COL]. | 2169
6750-0005 | Aerial sign plate 9 x 266 - Snozzle supplied. Right side of booms only. Does not include lettering. Color: [#COL] | 1317
6750-0006 | Aerial sign plates 16 x 144 driver and 12 x 144 officer. Does not include lettering. Color: Job color. | 2393
6750-0007 | Sign plate for rear of aerial turntable handrails. To be two piece painted smooth aluminum plate split in the center and hinged on each side. Does not include lettering. Color: [#COL] | 1099
6750-0009 | Aerial sign plates 10 x 168 (PR). Available on HP75/78. Does not include lettering. Color: [#COL] | 2431
6750-0010 | Brackets for 22" x 144" aerial sign plate. For use with roof ladder bracket on opposite side. Available on aerials with aerial external extension system. | 2240
6750-0011 | Aerial sign plates 22 x 144 (PR) un-painted. Available on HM100, HM110, 95 and CR100 only. Does not include lettering. | 2224
6750-0012 | Paint aerial sign plate with approved metallic paint color. | 267
6750-0013 | Sign plate for rear of aerial turntable handrails. Single piece un-painted smooth aluminum plate. Does not include hinges or lettering. | 669
6750-0014 | Brackets to allow for a larger than standard sign plate on a HP style device. Does not include sign plates. | 348
6750-0015 | Aerial sign plate / hard suction hose storage box pkg. Includes a 12 x 144 sign plate on left side of base and a hard suction storage box with nylon straps on right side of base. Outer wall of box to be used as sign plate. Does not include lettering. Color: job color. On HP75 requires roof ladder bracket on left side. | 2453
6750-0016 | Aerial sign plates 16 x 120 (PR). Available on HP95 only. Does not include lettering. Color: [#COL] | 2254
6750-0017 | Sign plate 12" x 18" (PR) shall be bolted to the outside of the fly section painted FLNA4006 white. Locate at tip of fly section, one each side. | 512
6750-0018 | Aerial sign plate / hose storage box pkg. Includes a 22 x 144 sign plate on right side of base and a hose storage box w/hinged cover on outboard side of base. Box to be smooth plt approx 5" wide x 140" long x 22" deep. Lid to be hinged on outboard side with a gas shock hold-open / hold-close. Floor to have extruded alum slats. Outer wall of box to be used as sign plate. Does not include lettering. Color: FLNA 4030 White. | 3250
6750-0019 | Aerial sign plates 12 x 144 (PR). Available on HP78, HP100 and HP100 platform only. Does not include lettering. Unpainted. | 1843
6750-0020 | Sign plate for rear of aerial turntable handrails. Single piece painted smooth aluminum plate. Does not include hinges or lettering. Color: [#COL]. | 772
6750-0021 | Brackets to allow for a larger than standard aerial sign plate. Requires roof ladder bracket on opposite side. Does not include sign plates. | 348
6750-0022 | Aerial sign plates 10 x 144 (PR) with beveled edges. Available on Booms, HP75 and HP100 only. Does not include lettering. Color: Job Color. | 2292
6750-0023 | Brackets to allow for a 22" x 144" aerial sign plate on a HP100 Platform. Requires roof ladder bracket on opposite side. Does not include sign plates. | 348
6750-0024 | Removable number plate with mounting brackets (PR). Locate (1) each side of the platform. Plate to be painted job color. Lettering and/or graphics not included. | 761
6750-0025 | Aerial sign plates 16 x 144 (PR). Available on LTH100, HP100L, HPS105L, HP95 and HP100P only (requires 6750-0014 for special bracket on HP100P if there are not ladder brackets on each side). Does not include lettering. Color to be specified by customer. | 2338
6750-0027 | Aerial sign plates 22 x 120 (PR). Available on HPS100MM only. Does not include lettering. Color to be specified by customer | 2464
6750-0028 | Sign Plate/Storage Box for rear of aerial between turntable handrails. Includes a diamond plate Line-X box approximately 38W x 24H x 8D with hinged lid and chrome grab handle centered. Rear facing surface to be smooth plate to allow for lettering. Does not include lettering. Color: job color. | 1839
6750-0029 | Aerial sign plate / Stokes basket storage box pkg. Includes 22 x 144 sign plate (PR) on left & right side of base and a storage box for Ferno Washington Model 71 stokes basket. Includes outboard hinged lift-up lid with (2)push button latches, recessed finger pulls, partition to section off stokes basket storage area with remaining area for miscellaneous storage, gas shock hold open & notch to clear extension system components. Locate stokes basket storage box on right side of base inside of sign plate. Does not include lettering. Color: FLNA4145 Black. | 5511
6750-0030 | Sign plate for rear of aerial turntable handrails. To be one piece painted smooth aluminum plate with hinge offset to one side. Does not include lettering. Color: [#COL]. | 1099
6750-0031 | Sign plate 12" x 18" (PR) shall be bolted to the outside of the fly section painted FLNA3035 Red. Locate at tip of fly section, one each side. | 512
6750-0032 | Aerial sign plates 22 x 180 (PR). Includes two piece design with seam in center. Available on 92RM, CR137 and CR100 only. Does not include lettering. Color: [#COL]. | 3237
6750-0033 | Aerial sign plate / Stokes basket storage box pkg. Includes 22 x 144 sign plate (PR) on left & right side of base and a storage box for Ferno Washington Model 71 stokes basket. Includes outboard hinged lift-up lid with (2)push button latches, recessed finger pulls, partition to section off stokes basket storage area with remaining area for miscellaneous storage, gas shock hold open & notch to clear extension system components. Locate stokes basket storage box on right side of base inside of sign plate. Does not include lettering. Color to be specified by customer. | 5511
6750-0034 | Sign Plate/Storage Box for rear of aerial between turntable handrails. Includes a diamond plate Line-X box approximately 44W x 24H x 8D with hinged lid and chrome grab handle centered. Rear facing and side surface to be smooth plate to allow for lettering. Does not include lettering. Color: As Specified. | 1839
6750-0035 | Aerial sign plates 22 x 144 (PR). Includes Cut-in lettering with back lit LED lighting. Color: [#COL]. | 5162
6750-0036 | Aerial sign plate / hard suction hose storage box pkg. Includes a 12 x 144 sign plate on right side of base and a hard suction storage box with nylon straps on left side of base. Outer wall of box to be used as sign plate. Does not include lettering. Color: job color. On HP75 requires roof ladder bracket on left side. | 2453
6750-0037 | Sign plate for rear of aerial turntable handrails. Single piece smooth aluminum plate with swirl finish and clear coat. Does not include hinges or lettering. | 832
6750-0038 | Aerial sign plate / Stokes basket storage box pkg. Includes 22 x 144 sign plate (PR) on left & right side of base and a storage box for CMC 726305 stokes basket. Includes outboard hinged lift-up lid with (2)push button latches, recessed finger pulls, partition to section off stokes basket storage area with remaining area for miscellaneous storage, gas shock hold open & notch to clear extension system components. Locate stokes basket storage box on right side of base inside of sign plate. Does not include lettering. Color to be specified by customer. | 5511
6750-0039 | Aerial sign plates 22 x 144 (PR). Includes lips on vertical sides and a D-style aerial extrusion along the forward vertical lips. Does not include lettering. Color: [#COL]. | 3119
6750-0040 | Aerial sign plate / Stokes basket storage box pkg. Includes 16 x 144 sign plate (PR) on left & right side of base and a storage box for Ferno Advantage stokes basket. Includes outboard hinged lift-up lid with (2)push button latches, recessed finger pulls, partition to section off stokes basket storage area with remaining area for miscellaneous storage, gas shock hold open. Locate stokes basket storage box on right side of base inside of sign plate. Does not include lettering. Color to be specified by customer. | 5511
6750-0041 | Aerial sign plate / Stokes basket storage box pkg. Includes 22 x 144 sign plate (PR) on left & right side of base and a storage box for CMC Traverse Advantage stokes basket. Includes outboard hinged lift-up lid with (2)push button latches, recessed finger pulls, partition to section off stokes basket storage area with remaining area for miscellaneous storage, gas shock hold open & notch to clear extension system components. Locate stokes basket storage box on right side of base inside of sign plate. Does not include lettering. Color to be job color. | 5511
6750-0042 | Aerial sign plate / Stokes basket storage box pkg. Includes 22 x 144 sign plate (PR) on left & right side of base and a storage box for Junkin JSA-200 stokes basket. Includes outboard hinged lift-up lid with (2)push button latches, recessed finger pulls, partition to section off stokes basket storage area with remaining area for miscellaneous storage, gas shock hold open & notch to clear extension system components. Locate stokes basket storage box on right side of base inside of sign plate. Does not include lettering. Color to be specified by customer. | 5511
6750-0043 | Sign plate for rear of aerial turntable saw box. Single piece painted smooth aluminum plate sized as large as possible and spaced off .5" from saw box. Does not include hinges or lettering. Color: [#COL]. | 772
7000-0003 | Akron Brass stacked tips w/stream shaper. Stream Shaper 3485 & Stacked Tips style 3499. | 847
7000-0016 | TFT AX3ST-NX-RC Intake Valve 6"NST x 5" Storz With Cap. Officer side intake. | 6029
7000-0020 | Ladder - Duo-Safety 585-A 10' Attick ladder with shoes. Shipped with the thruck. | 361
7200-0000 | Adapter Chrome 3"MNST x 2.5"FNST with Plug | 286
7200-0001 | Adapter Chrome 3"FNST x 2.5"MNST with Cap. | 330
7200-0002 | Swivel Chrome Connector 4.5"FNST x 2.5" FNST Long Handle | 331
7200-0003 | Chrome Swivel Connection 5"FNST x 2.5"FNST Long Handle | 455
7200-0004 | Chrome Swivel Connector 5"FNST x 4.5"FNST Long Handle | 489
7200-0005 | Chrome Swivel Connector 6"FNST x 4.5"FNST Long Handle | 620
7200-0006 | Discharge Adapter 2.5"FNST x 2.5"MNST Spec with Cap - Special adapter with specified thread. | 203
7200-0007 | Adapter 2.5"MNST x 2.5"FNST Spec with Plug - Special adapter with specified thread. | 251
7200-0008 | Adapter Wye 2.5"FNST x 1.5"MNST. | 783
7200-0009 | Adapter Wye 4"FNST x (2) 2.5" FNST | 1000
7200-0010 | Adapter 2.5" FNST x 2.5" F British Instantaneous. | 286
7200-0011 | Adapter 2.5" MSNT x 2.5" M British Instantaneous. | 216
7200-0012 | Adapter Collector 5"FNST x (3) 2.5"M British Instantaneous. | 1096
7200-0013 | Adapter Collector 6"FNST x (3) 2.5"M British Instantaneous | 1271
7200-0014 | Adapter 2.5"FNST x 4" Storz | 480
7200-0015 | Adapter 3"FNST x 4" Storz with cap. | 507
7200-0016 | Adapter 3"FNST x 5" Storz and insert cap. | 618
7200-0017 | Swivel connector 5"FNST x 4" Storz with tethered Cap. | 591
7200-0018 | Swivel Connector 4" FNST x 4" Storz with Tethered Cap. | 447
7200-0019 | Swivel connector 4"FNST x 5" Storz with tethered cap. | 561
7200-0020 | Swivel connector 5"FNST x 5" Storz with tethered cap. | 678
7200-0021 | Swivel Connector 6" FNST x 4" Storz with Tethered Cap. | 647
7200-0022 | Swivel Connector 6" FNST x 5" Storz with Tethered Cap. | 699
7200-0023 | Swivel Connector 3" FNST x 4" Storz 30 Degree Elbow with Tethered Cap. | 683
7200-0024 | Swivel Connector 3"FNST x 5" Storz 30 Deg Elbow with Tethered Cap. | 852
7200-0025 | Swivel Connector 4"FNST x 4" Storz 30 Deg Elbow with Tethered Cap. | 468
7200-0026 | Swivel Connector 4" FNST x 5" Storz 30 Deg Elbow with Tethered Cap. | 573
7200-0027 | Adapter 2.5"MNST x 2.5" Storz with 30 degree droop and insert cap. | 220
7200-0028 | Adapter 5" FNST x 5" Storz 30 degree with tethered cap. | 381
7200-0029 | Adapter Wye 5"FNST x (2) 2.5" FNST | 1112
7200-0030 | Adapter, 5" FNPT X 6" MNST Chrome. | 348
7200-0031 | 1.5" Chrome Cap w/Chain. | 28
7200-0032 | Adapter 2.5"FNST x 2.5" Storz. Includes cap and connector. | 217
7200-0033 | Adapter 4.5 Inch FNST x 4 Storz | 327
7200-0034 | Adapter Wye 4.5"FNST x (2) 2.5" MNST | 1049
7200-0035 | Adaptor 30 degree for rear 2.5" discharge. To be 2.5" FNST x 2.5" MNST. Ship loose. | 277
7200-0036 | Intake 6" Elkhart Elk-O-Lite 9786 Piston Valve. Ship Loose. | 2830
7200-0037 | Adapter 4 Inch FBSS x 4 Inch FNST | 393
7200-0038 | Adapter Storz 1.5 Inch x 1.5 inch MNST. | 105
7200-0039 | Adapter 1.5 Inch MBSS x 1.5 Inch MNST | 79
7200-0040 | Chrome adapter for 2.5" discharge. Includes 2.5" FNST x 1.5" IPT thread with cap. | 99
7200-0041 | Adapter 2.5FNST x 2.5M Alberta Mutual Aid Threads (AMA 2.99x8Tip) with Cap | 263
7200-0042 | Adapter 2.5MNST x 2.5F Swivel Alberta Mutual Aid Threads (AMA 2.99x8Tip) with Plug | 275
7200-0043 | Intake 6" Northline FSGR Piston Valve with intake Relief. ship loose | 1647
7200-0044 | Adapter.75 FGHT (garden hose) x 1.5" Storz | 124
7200-0045 | Intake gated relief valve. 6"FNST x 6"MNST. | 1434
7200-0046 | Swivel Pyrolite connector 2.5"FNST x 2.5" FNST locker lug. | 142
7200-0047 | Adapter Pyrolite 2.5"MNST x 2.5"MNST. | 80
7200-0048 | Chrome Swivel Connector 6"MNST x 4"FNST | 887
7200-0049 | Adapter 1.5" FNPT x 2.5"F British Instantaneous. | 210
7200-0050 | Adapter 5" Storz x (2) 2.5" FNST swivels gated wye | 772
7200-0051 | Adapter 1.5" FNST x 2.5" FBSS | 207
7200-0052 | Adapter 5" FNST x 4" MBSS thread | 306
7200-0053 | Adapter Pyrolite 2.5"FNST x 2.5"FNST Swivel | 136
7200-0054 | Adapter wye suction 6"FNST x (3) 2.5" FNST | 2443
7200-0055 | Adapter 2.5" MNST x 2.5" FBritish Instantaneous | 162
7200-0056 | Adapter 2.5FNST x 2.5M (3.031x7Tip) with Cap | 265
7200-0057 | Adapter 2.5MNST x 2.5F Swivel X (3.031X7TPI) with Plug | 275
7200-0058 | Adapter 2.5FNST x 2.5M (3.232x5Tip) with Cap | 265
7200-0059 | Adapter 2.5MNST x 2.5F Swivel (3.232x5Tip) with Plug | 275
7200-0060 | Adapter 2.5MNST x 2.5F (3.230x5Tip) with Cap | 265
7200-0061 | Adapter 2.5MNST x 2.5F Swivel (3.230x7TPI) with Plug | 275
7200-0062 | Adapter 4.5" FNST x 5" Storz. | 330
7200-0063 | Chrome adaptor for 2.5" discharge. Includes 2.5" FCSA x 1.5" NPSH threads with caps. | 149
7200-0064 | Swivel Connector 4"FNST x 4" Storz 30Deg Elbow with Tethered Cap | 690
7200-0065 | Adapter Connector 3"MNST x 4" Storz with Tethered Cap | 491
7200-0066 | Adapter Gated Wye Akron Model 1480 with 1.5"FNST x (2) 1.5"MNST. | 1347
7200-0067 | An adapter 5" FNST x 5" Storz rigid with no elbow | 159
7200-0068 | A 2.5" MNST x 2.5" FAMA with Plug Adapter | 105
7200-0069 | A 2.5" FNST x 2.5" MAMA With Cap adapter shall be provided. | 151
7200-0070 | A 4" FNST x 4" Storz Adapter shall be provided. | 262
7200-0071 | Adapter 1.5" FNST X 1.0" MNST w/Cap. | 123
7200-0072 | A 2.5" FNST x 2.5" M2.962x8TPI With Cap adapter shall be provided. | 183
7200-0073 | A 4" MNST x 2.5" FNST adapter shall be provided. | 248
7200-0074 | Swivel Connector 6"FNST x 5" Storz with 30 degree elbow and Tethered Cap | 702
7200-0076 | A 5" FNST x 4" Storz adapter with a 30 degree droop shall be shipped loose. | 252
7200-0077 | Adapter 2.5 Storz X 2.5 FNST with a 30 degree droop. | 217
7200-0078 | Adapter 1.5 FNST x 1.5 Storz for foam fills. | 156
7200-0079 | Swivel Chrome Connector 4"FNST x 2.5" FNST Long Handle | 220
7200-0080 | Swivel Rocker Lug Connector 6"FNST x 5" Storz with Tethered Cap | 702
7200-0081 | Swivel Connector 4"FNST x 4" Storz 30Deg Elbow without Tethered Cap | 474
7200-0082 | Adapter 2.5"MBCT w/cap x 4" Storz | 408
7200-0083 | Adapter 2.5"FBCT w/plug x 4" Storz | 426
7200-0084 | Adapter 1.5" FNST x 1.5" MNSH. | 79
7200-0085 | Swivel Connector 3"MNST x 5" Storz 30Deg Elbow with Tethered Cap | 732
7200-0086 | Adapter Chrome 3"FNST x 2.5"MNST | 314
7200-0087 | Swivel Connector 6"FNST x 5" Storz 30 deg Elbow with Tethered Cap. (Task Force Tip Adapt) | 807
7200-0088 | Chrome Swivel Connector 6"FNST x 4"FNST Long Handle | 620
7200-0089 | Swivel Connector 3"MNST x 4" Storz 30Deg Elbow with Tethered Cap | 461
7200-0090 | Adapter 2.5" female NST x 2.5" male British Instantaneous with cap | 159
7200-0091 | Adapter 2.5" female NST x 2.5" Male Detroit standard threads. | 151
7200-0092 | Cap 2.5" Detroit Standard Threads. | 112
7200-0093 | A 2.5" MNST x 2.5" FDetroit Standard with Plug Adapter. | 222
7200-0094 | Adapter 1.5" Female NST x 1" Male Mass Forestry Threads. ( 1.429 OD-11 threads per inch) | 88
7200-0095 | Akron 7980 Piston Intake Valve with 5" Storz outlet with cap. | 3112
7200-0096 | Akron 7980 Piston Intake Valve with 4" Storz outlet with cap. | 2461
7200-0097 | Adapter 4.5" MNST X 5" Storz angled 30 degrees. | 242
7200-0098 | A 2.5" MNST x 5" FNST with 5" Plug Adapter. | 708
7200-0099 | Adapter 2 1/2 M X 3.09-8 thread FM for Roswell, New Mexico. | 407
7200-0100 | Intake 6" Elkhart Elk-O-Lite 9786 Piston Valve. Ship Loose. The valve shall have an 6" female NST inlet and 5" swivel with a locking Stoz inlet | 2830
7200-0101 | Adapter 2.5FNST x 2.5M British Columbia Threads (BCT 3.00x8TPI) with Cap. | 257
7200-0102 | Adapter 2.5MNST x 2.5F Swivel British Columbia Threads (BCT 3.00x8TPI) with Plug | 508
7200-0103 | Inlet valve gated w/relief and elbow. 4"FNST x 4" STORZ and cap. (Kocheck Model 40K40204) | 3217
7200-0104 | Adapter 5" FNST x 4" MNST with cap. | 393
7200-0105 | Elkhart 18" Pipe Extender 8298EXw/8298. | 740
7200-0106 | Adapter 1.5 FNST x 1.5 Storz. | 156
7200-0107 | Adapter aluminum 3"FNST x 2.5"MNST with Cap. | 330
7200-0108 | Adapter 4" FNST x 5" Storz. | 330
7200-0109 | Adapter, 4.5" FNST X 4.5" MNST Chrome. | 477
7200-0110 | Adapter 2.5" female NST x 2.5" male 3.187 x 6 thread per inch with cap | 212
7200-0111 | Adapter 2.5" female NST x 2.5" male Cleveland 3.078 x 8TPI with cap. | 259
7200-0112 | Adapter 2.5MNST x 2.5F Swivel (Cleveland 3.078 x 8TPI) with Plug | 527
7200-0113 | Adapter Connector 3" FNST x 4" Storz x 4" Storz x 2.5" MNST x 2.5" FNST X 1.5" MNST with cap. | 955
7200-0114 | Chrome adapter for 2.5" discharge. Includes 2.5" FNST x 1.5" NH thread without cap. | 78
7200-0115 | Swivel Connector 6"FNST x 4" Storz with 30 degree elbow and Tethered Cap | 702
7200-0116 | Adapter 2.5FNST x 2.5M Alberta Mutual Aid Threads (AMA 2.99x8Tip) | 158
7200-0117 | Swivel Connector 4"FNST x 6" MNST with 30 degree elbow and Cap. (Task Force Tip AH5NP) | 907
7200-0118 | A 3" MNST x 2.5" FAMA adapter W/Plug. | 465
7200-0119 | Adapter Gated Wye with 2.5"FNST x (2) 1.5"MNPSH. | 1589
7200-0120 | Adapter, 4" FNST X 3.5" MNST Chrome with cap. | 477
7200-0121 | Chrome adapter for 2.5" discharge. Includes 2.5" FNST x 1.5" NPSH thread with cap. | 130
7200-0122 | Adapter 2.5" MNST x 5" Storz with cap. | 491
7200-0123 | TFT model # AA5NT-NX adapter 5" FNST x 6" MNST with Tethered Cap. | 620
7200-0124 | Adapter 2.5FNST x 2.5M British Columbia Threads (BCT 3.00x8TPI) without Cap. | 165
7200-0125 | Adapter 2.5" (BCT)3.00x8TPI x 1.5" NPSH with Cap. | 205
7200-0126 | Adapter 5" Storz X 2.5" MNST with 2.5" cap. | 603
7200-0127 | Swivel Connector 6"FNST x 5" Storz with 30 degree elbow and Black Tethered Cap | 702
7200-0128 | Chrome adaptor for 2.5" discharge. Includes 2.5" FNST x 1.5" NPSH threads with caps. | 149
7200-0129 | Swivel Double 4"FNST x 4" FNST. | 907
7200-0130 | Adapter Chrome 4"MNST x 4"MNST. | 252
7200-0131 | Swivel Double 4"FNST x 4" FNST. | 907
7200-0132 | Adapter Chrome 4"MNST x 4"MNST. | 252
7200-0133 | Chrome adapter for 2.5" discharge. Includes 2.5" FNST x 1.5" MNST thread with cap. | 99
7200-0134 | Adapter 4" FNST x 4.5" MNST swivel with a 30 degree droop and cap. | 608
7200-0135 | Adapter 5"FNST x 4" Storz with cap. | 507
7200-0136 | Adapter 4" FNST x 5" MNST swivel with a 30 degree droop and cap. | 608
7200-0137 | Adapter 5" MNST x 4" Storz. | 330
7200-0138 | Adapter Louisville 3.12x6 X 2.5 FNST | 156
7200-0139 | Adapter Louisville 3.12x6 X 2.5 MNST | 161
7200-0140 | Akron handwheel Intake Valve with 4" Storz outlet with cap. | 2461
7200-0141 | A 5" FNST x 5" Storz adapter with a 30 degree droop shall be shipped loose. | 252
7200-0142 | Adapter 3" MNST x 2.5FNST 30 Degree swivel adaptor | 275
7200-0143 | Adapter 4" MNST x 4" Storz. | 330
7200-0144 | Adapter Chrome 3"FNST x 2.5"AMA with Cap. | 330
7200-0145 | Adapter Chrome 3"MNST x 2.5"AMA with Plug | 286
7200-0146 | Adapter 2.5"MNST x 2.5" Storz. Includes cap and connector. | 217
7200-0147 | Adapter 4" FNST x 3.5" MNST swivel with a 30 degree droop and cap. | 608
7200-0148 | 3" MNST x 3" MNST Adapter shall be provided. | 262
7200-0149 | Adapter 2.5"MNST x 2.5" FNST with 30 degree droop and insert cap. | 220
7200-0150 | Adapter 4" FNST x 5" MNST w/ cap. | 608
7200-0151 | Adapter 5" STORZ x 2.5"FNST w/plug | 455
7200-0152 | Adaptor 3" FNST x 4" FNST | 683
7300-0000 | Reducer Chrome 2.5"FNST x 1.5"MNST. | 103
7300-0001 | A 2.5 Storz x 1.5 Storz reducer shall be shipped loose. | 96
7400-0000 | Chrome Intake elbow 2.5" MNST 45Deg | 265
7400-0001 | Chrome discharge elbow 3"FNST x 2.5"MNST 45 Deg | 350
7400-0002 | Chrome suction elbow 3"MNST x 2.5"FNST 45Deg | 350
7400-0003 | Chrome discharge elbow 3" 45 Degree. | 331
7400-0004 | Elbow 30 degree chrome swivel w/2.5"FNST x 2.5"MNST. | 103
7400-0005 | Chrome discharge elbow 2.5", 45 degree. | 265
7400-0006 | Chrome discharge elbow 2.5" FNST X 2.5" MCSA 45Deg chrome | 265
7400-0007 | Chrome discharge elbow 2.5" FCSA X 2.5" MCSA 30Deg chrome | 305
7400-0008 | Chrome discharge elbow 3.0" FNST X 2.5" MCSA 30Deg chrome. | 361
7400-0009 | Chrome Elbow 4" MNST X 4" FNST W/Plug. | 649
7400-0010 | Chrome discharge elbow 4" 30 Degree. | 632
7400-0011 | Chrome Intake elbow 2.5" MNST x 2.5" Female 3.187 x 6 thread per inch with a 2.5" Male 3.187 x 6 thread per inch chrome plug with chain, 45 Degree | 340
7400-0012 | Chrome discharge elbow 2.5" FNST x 2.5" Male 3.187 x 6 thread per inch with a 2.5" Female 3.187 x 6 thread per inch chrome rocker lug cap with chain, 45 Degree. | 327
7400-0013 | Chrome discharge elbow 2.5" FNST x 2.5" Male 2.968 x 8 thread per inch with a 2.5" Female 2.968 x 8 thread per inch chrome rocker lug cap with chain, 45 Degree. | 327
7400-0014 | Chrome discharge elbow 2.5" FNST x 2.5" Male 2.99 x 8 thread per inch with a 2.5" Female 2.99 x 8 thread per inch chrome and rocker lug cap with chain, 30 Degree. | 327
7400-0015 | Swivel Connector TFT model AJ1SP-NX 6"FNST x 5" Storz with 30 degree elbow and Tethered Cap | 1115
7400-0016 | Chrome discharge elbow 2.5" FNST X 2.5" Male 3.23 X 5 thread per inch with a 2.5" Female 3.23 X 5 thread per inch chrome rocker lug cap with chain, 30 Degree. | 448
7400-0017 | Chrome Intake elbow 2.5" MNST x 2.5" Female 3.23 x 5 thread per inch with a 2.5" Male 3.23 x 5 thread per inch chrome plug with chain, 30 Degree | 471
7400-0018 | Chrome discharge elbow 3.0" FNST X 2.5" MNST 30Deg chrome. | 361
7500-0000 | Ziamatic Air Pack Bracket (2-PHS) Model #UN-6-30-2-PHS. Shipped loose. | 126
7500-0001 | Ziamatic Air Pack Bracket (FPHS) Model #UN-6-30-3-FPHS. Shipped loose. | 126
7500-0002 | Universal air pack bottle bracket (EA). Shipped loose. | 210
7500-0004 | Bracket SCBA Lifeguard SmartDock Gen2 restraint system. Ship Loose. | 678
7550-0000 | ABC Extinguisher 10# w/Bracket. | 233
7550-0001 | ABC Extinguisher 12# w/Bracket | 363
7550-0002 | Extinguisher, 15# CO2 w/bracket. | 606
7550-0003 | Extinguisher, ABC 20# dry chemical w/bracket. Amerex model A411 | 338
7550-0004 | Extinguisher 2.5 Gallon Water Pressure w/Bracket. Amerex model A240 | 270
7550-0005 | Extinguisher 15.5# Halotron with Vehicle Bracket | 823
7550-0006 | ABC Extinguisher 20# ABC w/Bracket. Mount bracket to floor just inside the interior on the officer's side rear of 30# extinguisher. | 239
7550-0007 | Amerex Extinguisher 30# DryChem w/Bracket. Mount bracket to floor just inside the interior on the officer's side forward of 20# extinguisher. | 913
7550-0008 | Extinguisher, ABC 20# dry chemical w/bracket. Location: [#LOC]. | 338
7550-0009 | Extinguisher MET-L-X model 30 w/bracket. | 1161
7550-0010 | ABC Extinguisher 5# w/Bracket. | 233
7600-0000 | Axe bracket - shipped loose. | 138
7600-0001 | Flat Head Axe 6 lb. | 89
7600-0002 | Pick Head Axe 6#. | 113
7600-0003 | Flat Head Axe 6# with Fiberglass Handle. | 189
7600-0004 | Pick Head Axe 6# with Fiberglass Handle. | 194
7600-0005 | Pike Pole Fiberglass 6'. | 196
7600-0006 | Pike Pole Fiberglass 8'. | 201
7600-0007 | Pike Pole Fiberglass 10'. | 246
7600-0008 | Pike Pole Fiberglass 12'. | 259
7600-0009 | Pike Pole Mounting Tube Style (Each) | 307
7600-0013 | Hooligan Tool 36". | 385
7600-0014 | Hooligan Tool Bracket (Each). | 227
7600-0015 | Wheel Chocks 32" NFPA Compliant - Pair of Zico AC-32. Up to 32" diameter tires. Includes mounting bracket. | 643
7600-0016 | Wheel chocks folding 44" NFPA compliant, pair (PR) of Zico SAC-44-E. Up to 44" diameter tires. Includes mounting brackets. | 724
7600-0017 | (Obsolete from manufacturer; no replacement provided) Collins CL-12-M hand held spotlight (shipped loose) | 640
7600-0018 | Adjustable combination hydrant spanner wrench. | 119
7600-0019 | Spanner Wrench (2) #10 with Holder. | 243
7600-0024 | Crow Bar 36". | 28
7600-0025 | Crow Bar 50". | 182
7600-0026 | Crow Bar 60". | 77
7600-0027 | Bracket for Crow Bar (Each) | 333
7600-0028 | Cable Cutter Insulated 24" | 365
7600-0029 | Bolt Cutter 24". | 107
7600-0030 | Bolt Cutter 36". | 724
7600-0031 | Bracket for Cutter (Each) | 99
7600-0034 | Claw Tool 43" | 454
7600-0035 | Jack Hydraulic 5 Ton | 122
7600-0036 | **OBS** (use 7600-0037) Wheel Chocks 9" Sierra - LD Pair includes mounting bracket. | 564
7600-0037 | (Obsolete: use sales code 7600-0015) Wheel Chocks Aluminum Zico AC-32 with mounting brackets. | 394
7600-0038 | Salvage Cover 12' x 18'. | 453
7600-0039 | Tool Roll Canvas w/o Tools | 595
7600-0042 | Booster Hose Spanner Wrench | 66
7600-0043 | First Aid Kit 24 Unit | 198
7600-0044 | First Aid Kit 36 Unit. | 380
7600-0045 | Shovel Plain | 126
7600-0046 | Emergency Rope 125' .625 Diameter. | 259
7600-0047 | Emergency Rope 125' .75 Diameter | 277
7600-0048 | Pompier Belt (Each) | 414
7600-0049 | Chain Saw 20 inch bar Gas powered. | 1210
7600-0052 | Sheath for Axe Rescue Small Serrated Edge (Use with part no. 510989). | 77
7600-0053 | Wheel Chocks Alum HGS Heavy Includes Brackets. For use with up to 32" diameter tires. Shipped loose. | 406
7600-0054 | Heavy Duty Tire Inflator with Gauge. Registers from 10 to 120 psi. | 212
7600-0055 | Snap-On Tool Box 26-7/8" x 37-1/2" Model KRA4008DPCM | 2314
7600-0057 | Wrench lug 2pc - lug wrench in two (2) pieces. Lug ends are 1.5" and 1.312" (BRT19951) with handle (BRT17899). | 162
7600-0059 | Bracket Extinguisher Model A810 for use with extinguisher models A423, A408, A331 and A240. | 152
7600-0063 | Conductivity Temperature Meter with Epoxy/Platinum Probe. Max Resolution (PH) 19.99 and Min Resolution (PH) 0.00 | 1084
7600-0064 | Non Wedging Serrated Hand Axe with Fiberglass Handle | 315
7600-0069 | Pliers 7" Diagonal Cut. | 51
7600-0070 | Bracket for 43" Claw Tool installed [#LOC] | 102
7600-0071 | Wrench Crescent 8 inch adjustable. | 31
7600-0072 | Screwdriver Set 10 Piece containing 5 Standard and 5 Phillips Head. | 76
7600-0074 | Saw Keyhole Metal with Blades. | 84
7600-0075 | Saw Kit 18V Dewalt XRP Combo | 1627
7600-0076 | Pneumatic Chisel Kit Ajax 711RK | 1100
7600-0077 | Electric Drill .5" Variable Speed | 395
7600-0078 | Cold Chisel 1x8. | 30
7600-0079 | Pneumatic Chisel Kit 911RK | 2994
7600-0080 | Sledge Hammer 8# with Fiberglass Handle | 80
7600-0081 | Hammer 4# w/fiberglass handle. | 55
7600-0082 | 24 Ounce Ball Peen Hammer | 32
7600-0083 | Rescue Knife V-Blade Kit. | 87
7600-0084 | 12" Hacksaw with 12 Spare Blades. | 126
7600-0085 | 10" Locking Pliers Vice Grip | 46
7600-0087 | Pike Pole Fiberglass 8 Ft w/ D-Handle. | 129
7600-0088 | Pike Pole 8 Ft. Firehooks Unlimited APH-8 pole. | 187
7600-0089 | Pike Pole 6 Ft. Firehooks Unlimited New York hook RH-6 pole. | 199
7600-0090 | Flat Head Axe 8# with Fiberglass Handle | 240
7600-0091 | Emergency rope 150' .625 diameter Max Wear white w/ orange tracer. | 349
7600-0092 | Rubber mallet with fiberglass handle. | 67
7600-0093 | Wrench Storz adjustable with holder. | 146
7600-0094 | Craftsman Tool Set 283 piece set with Allen Key set and 4 Drawer Tool Box. | 1081
7600-0095 | Pike Pole 6 Ft. Firehooks Unlimited APS-6 pole. | 222
7600-0096 | Pike Pole 6' fiberglass Ziamatic IBM-6 | 220
7600-0097 | Pike Pole 8' fiberglass Ziamatic IBM-8 | 255
7600-0098 | Pike Pole 12' fiberglass Ziamatic IBM-12 | 324
7600-0099 | Pike Pole 8 Ft. Firehooks Unlimited APH-8 pole with D-Handle. | 212
7600-0100 | Pike Pole 10 Ft. Firehooks Unlimited APH-10 pole. | 270
7600-0101 | Pike Pole 12 Ft. Firehooks Unlimited APH-12 pole. | 298
7600-0102 | Pike Pole 6 Ft. Firehooks Unlimited APH-6 pole. | 168
7600-0103 | Pike Pole 6 Ft. Firehooks Unlimited fiberglass MPH-6 pole. Includes gas shut-off end. | 172
7600-0104 | Pike Pole 8 Ft. Firehooks Unlimited fiberglass MPH-8 pole. Includes gas shut-off end. | 202
7600-0105 | Pike Pole 12 Ft. Firehooks Unlimited fiberglass MPH-12 pole. Includes gas shut-off end. | 305
7600-0108 | Pike Pole 6 Ft. Akron UT-6-DWH with drywall hook. | 189
7600-0109 | Pike Pole 10 Ft. Akron UT-10-DWH with drywall hook. | 204
7600-0110 | Pike Pole 4 Ft. Akron UT-4-D-DWH with drywall hook and D-handle. | 189
7600-0111 | Pike Pole 12 Ft. Akron PP-12 with USA standard hook. | 242
7600-0112 | Pike Pole 8 Ft. Akron PP-8 with USA standard hook. | 203
7600-0113 | Pike Pole 6 Ft. Akron PP-6 with USA standard hook. | 187
7600-0114 | Tire inflator, large bore, heavy duty includes gauge. Registers from 10 to 160 psi, in 2 psi increments. | 150
7600-0115 | Pike Pole 8 Ft. Firehooks Unlimited New York hook RH-8 pole. | 206
7600-0116 | Pike Pole Fiberglass 6 Ft w/ D-Handle. | 153
7600-0117 | Pike Pole Fiberglass 12 Ft w/ D-Handle. | 187
7600-0118 | Pike Pole Fiberglass 4 Ft w/ D-Handle. | 146
7600-0119 | Trash Hook w/6' Fiberglass Pole & D-Handle. | 263
7600-0120 | Pike Pole 8 Ft. Firehooks Unlimited New York hook RH-8 pole with steel shaft and pry end. | 206
7600-0121 | Axe Paratech Topcut. | 199
7600-0122 | Spanner Wrench Akron SS-MP bracket with (4) Super Spanner wrenches. | 243
7600-0123 | 10 Ft. Firehooks Unlimited New York Roof Hook (RH-10) with Fiberglass pole and chisel end. | 285
7600-0124 | 8 Ft. Firehooks Unlimited New York Roof Hook (RH-8) with Fiberglass pole and chisel end. | 238
7600-0125 | 6 Ft. Firehooks Unlimited New York Roof Hook (RH-6) with Fiberglass pole and chisel end. | 215
7600-0126 | Pike Pole 10 Ft. Firehooks Unlimited New York hook RH-10 fiberglass pole. | 216
7600-0127 | Pike Pole 12 Ft. Firehooks Unlimited New York hook RH-12 fiberglass pole. | 263
7600-0128 | Pike Pole 12 Ft. Firehooks Unlimited New York hook RH-12 fiberglass pole. | 263
7600-0129 | Pike Pole 10 Ft. Firehooks Unlimited New York hook RH-10 pole. | 216
7600-0130 | Pike Pole 4 Ft. Firehooks Unlimited New York hook RH-4 pole. | 187
7600-0131 | Pike Pole 10 Ft. Firehooks Unlimited New York hook RH-10 pole. | 222
7600-0132 | Trash Hook w/8' Fiberglass Pole & D-Handle. | 280
7600-0133 | TFT Jumbo Spanner Wrench set A3810 w/bracket. | 235
7600-0134 | Pike Pole 10 Ft. Firehooks Unlimited New Yorker hook NY-10 white ash wood pole. | 155
7600-0135 | Pike Pole 12 Ft. Firehooks Unlimited New Yorker hook NY-12 white ash wood pole. | 191
7600-0136 | Pike Pole 6 Ft. Firehooks Unlimited New Yorker hook NY-6 white ash wood pole. | 107
7600-0137 | Pike Pole 8 Ft. Firehooks Unlimited New Yorker hook NY-8 white ash wood pole. | 118
7600-0138 | Fire Hooks Unlimited New York style roof hook model# RH-6 steel w/chisel end. | 250
7600-0139 | Fire Hooks Unlimited New York style roof hook model# RH-6 steel w/chisel end. | 250
7600-0140 | Pike Pole 12 Ft. Firehooks Unlimited fiberglass MPH-12 pole. Includes pry end. | 305
7600-0141 | 6 Ft. Firehooks Unlimited New York Roof Hook (RH-6) with Steel pole and chisel end. | 215
7600-0142 | Pike Pole 4 Ft. Firehooks Unlimited New York hook with fiberglass pole. | 203
7600-0143 | Pike Pole 6 Ft. Firehooks Unlimited fiberglass MPH-6 pole. Includes ram knob end. | 172
7600-0144 | Pike Pole 12 Ft. Firehooks Unlimited fiberglass MPH-12 pole. Includes ram knob end. | 305
7600-0145 | Pike Pole 8 Ft. Firehooks Unlimited fiberglass MPH-8 pole. Includes ram knob end. | 202
7600-0146 | Pike Pole Fiberglass 5 Ft all purpose hook w/ D-Handle. | 150
7600-0147 | Spanner Wrench kit for (2) Style #10 and (1) Style #15 with Holder. | 214
7600-0148 | Pike Pole Fiberglass 10 Ft w/ D-Handle. | 158
7600-0149 | Pick Head Axe 8# with Fiberglass Handle. | 238
7600-0150 | Pike Pole 5 Ft. Firehooks Unlimited New York hook RH-5 pole. | 188
7700-0004 | Hard suction hose 6" X 10'. Smooth bore, black rubber hard suction hose for heavy duty service. Built with a spiral wire helix, and nylon fabric reinforcement piles. Tube and cover are taut, black rubber that is age and abrasion resistant. | 1451
7700-0006 | Booster hose 100' long, 1" 800 PSI. | 910
7700-0007 | Akron 1" 60gpm Pistol Grip Assault Nozzle | 983
7700-0010 | Hard Suction Hose 3" X 10' with Pyrolite Couplings. | 386
7700-0011 | Hard Suction Hose 4.5" X 10' with Pyrolite Couplings. | 886
7700-0012 | Hard suction hose 5" X 10' with Pyrolite couplings. | 1065
7700-0013 | Hard Suction Hose 5" X 10' with Chrome Couplings | 1253
7700-0015 | Hard Suction Hose 6" X 10' with Chrome Couplings. | 1742
7700-0016 | Hard Suction Hose Rack 2.5" or 3" Hose (Each) | 338
7700-0017 | Soft Suction Hose 6" x 4.5" with Long Handle Chrome Couplings. | 2159
7700-0018 | Soft Suction Hose 6" X 15' with Long Handle Chrome Couplings. | 1858
7700-0019 | Booster Hose 50' Length 75" 800PSI | 553
7700-0020 | Booster hose, 100' length of 3/4", 800 PSI. | 796
7700-0021 | Booster Hose 50' Length 1" 800 PSI. | 618
7700-0022 | Booster Hose 50' x 1" Reeltex (Each) Niedner Reeltex fabric booster hose with couplings. | 618
7700-0023 | Booster Hose 100' x 1" Reeltex (Each) Niedner Reeltex fabric booster hose with couplings. | 947
7700-0024 | Booster hose 1.25" x 150' w/1.5" NH coupling. | 2782
7700-0025 | Hose, double jacket 50' length 1.5" 600 PSI. | 294
7700-0026 | Double Jacket Hose 50' Length 2.5" 600PSI | 453
7700-0027 | Double Jacket Hose 50' Length 3" 600PSI | 567
7700-0028 | Elkhart 1" Pistol Grip Nozzle | 1089
7700-0029 | Akron 1" Pistol Grip Assault Nozzle | 934
7700-0030 | **Akron 1.5" Assault Nozzle | 1008
7700-0031 | Nozzle, Akron 1.5" pistol grip - 95 gpm. | 1095
7700-0032 | Pistol Grip Dry Chem Nozzle 1" BTFT-DC5 w/1"NH Coupling | 807
7700-0033 | Nozzle Bracket (Each) | 115
7700-0038 | ***Obsolete***Chemguard nozzle unavailable 8/12/13. Nozzle, Chemguard dry chemical, 1" FNST PG8NH, 5 LBS per sec. | 749
7700-0039 | Air Hose .25 x 50ft Coupled with Male National Pipe Thread Ends. | 58
7700-0049 | PVC Suction Hose 3" X 10' with Pyrolite Couplings | 334
7700-0050 | Elkhart 282A Elk-O-Lite Stream Shaper | 259
7700-0051 | Elkhart ST-194 Elk-O-Lite Stacked Tips. | 661
7700-0052 | Elkhart SM-1250 Select-O-Matic Master Stream Nozzle | 1567
7700-0053 | PVC suction hose 6" X 10'. LIGHTWEIGHT SUCTION ONLY HOSE | 1701
7700-0055 | A twin 100'x1" dual agent booster hose shall be supplied. | 2921
7700-0056 | WFHC Hydro-Chem nozzle 1" 60 gpm. | 1710
7700-0057 | Akron 1.5 Pistol Grip Nozzle Pre-set 125 GPM Model 4820 | 781
7700-0058 | Akron Apollo (3433) High Rise Monitor. Include a dual inlet ground base, lift off, and direct mount base. | 4942
7700-0059 | Akron high riser monitor support flange and lift-off for Apollo 3342 Monitor. Ship loose. | 783
7700-0060 | Akron Quad Stacked Deluge Tips (2499). For use with Akron monitors. Ship Loose. | 640
7700-0061 | Akron Turbomaster Nozzle (1755). Ship Loose. | 1914
7700-0062 | Nozzle Hydro-Foam 1.5" Williams Ranger | 2663
7700-0064 | Booster Hose 100' x 1.5" Reeltex (Each) Niedner Reeltex fabric booster hose with couplings. | 971
7700-0065 | Nozzle Akron 5160 Manual Akromatic | 1415
7700-0066 | Nozzle 1.5 20-95gpm TFT NH Threads Pistol Grip | 449
7700-0067 | Hose 1.75" x 75' with 2.5" BSS couplings. | 317
7700-0068 | Hose 2.5" X 100' with 2.5" BSS couplings. | 720
7700-0072 | Nozzle 2.5" TFT pistol grip with BSS coupling inlet. | 918
7700-0073 | Akron Monitor Apollo 3423 portable. | 5046
7700-0074 | Nozzle 1.5" Turbojet high pressure | 559
7700-0075 | Hard Suction Hose 6" X 16' with Pyrolite Couplings | 2476
7700-0076 | Booster Hose 1 inch x 200 feet with 800 psi working pressure | 1003
7700-0077 | Booster Hose 1.25" x 100' w/1.5" NH Coupling | 2188
7700-0078 | Akron Turbo Jet model 1736 Pistol Grip Nozzle | 1182
7700-0079 | TFT stacked tips w/stream shaper. Model #YST-4NN includes (4) four stacked tips: 2.75", 2.5", 2.25" & 2" with built in stream straightener. | 1028
7700-0080 | Double Jacket Hose 50' Length 1.5" 600PSI Color: Red | 304
7700-0081 | 1720 Akron Turbejet Nozzle with Pistol Grip 1.5" Swivel Inlet. | 1095
7700-0082 | 1736 Akron Turbejet Nozzle with Pistol Grip 2.5" Swivel Inlet. | 1231
7700-0083 | Key Brand Double Jacket Hose 50' Length, 1.5", 800PSI | 221
7700-0084 | Hard Suction Hose Rack 6" Hose (Each). | 520
7700-0085 | Akron 1.5" pistol grip nozzle - 125 gpm. | 605
7700-0086 | Akron 1.5" Pistol Grip nozzle - 95 gpm. | 560
7700-0087 | Williams Dry Chem 1" Purple Flat lay Hose 50ft Lenght. | 271
7700-0088 | Non Conductive Hose 16' Long 1/4" 5000 PSI | 477
7700-0089 | Booster Reel Hose Shall be install on Reel. | 122
7700-0090 | Adaptor, hose and strainer package. For use with vacuum pump system. For use with 3000 to 4000 gallon tanks. | 3446
7700-0091 | Floating strainer. For use with vacuum pump system. | 968
7700-0092 | One (1) 50' Section of a storz coupled preconnect hose. | 349
7700-0093 | Adaptor, hose and strainer package. For use with vacuum pump system. For use with 2000 gallon tank. | 3446
7700-0094 | Adaptor, hose and strainer package. For use with vacuum pump system. For use with 2000 thru 4000 gallon tank. | 3446
7700-0095 | Adaptor, hose and strainer package. For use with vacuum pump system. For use with 2500 gallon tank. | 4951
7700-0097 | Soft Suction Hose 20ft 5" with 4.5" long handle female coupler on one end and a 4.5" long handle male coupler on the other end. | 2159
7700-0098 | Hard Suction Hose 6" x 6' with Pyrolite Couplings | 1180
7700-0099 | Akron Apollo (3431) High Rise Monitor w/5" storz inlet. | 8372
7700-0100 | Adaptor, hose and strainer package. For use with vacuum pump system. For use with 2000 thru 4000 gallon tanks only. | 3446
7700-0101 | Aluminum 6" storz x 5" NH female thread swivel adaptor. For use with AP50 Pump Inlet. | 399
7700-0102 | Aluminum 6" storz x 6" NH female thread swivel adaptor. For use with MBP/DSD Pump Inlet. | 399
7700-0103 | Nozzle Elkhart SM-3FG Pistol Grip, 1" hose reel. | 959
7700-0104 | Booster Hose 100' x 1" Niedner Hotstop fabric booster hose with couplings. | 857
7700-0105 | Hose, double jacket 50' length 1.75" hose with 1.5" couplings. Service test 400 PSI, kink test 600PSI, proof test 800 PSI, burst test 1200 PSI. | 278
7700-0106 | Kochek PVC Hard Suction Hose 6" x 8' with Pyrolite Couplings. | 1116
7700-0107 | Kochek PVC Hard Suction Hose 4" x 10' with Storz Pyrolite Couplings. | 737
7700-0108 | Hose booster rubber 1" X100' Red in color with couplings Darley part number AC696. | 886
7700-0109 | Nozzle, Ansul dry chemical, 1" FNST, 7 LBS per sec. | 642
7700-0110 | Akron 1.5 pistol grip nozzle pre-set 150 GPM model 1763 wide-range turbojet nozzle. | 1055
7700-0111 | Nozzle, Fire Combat dry chemical, 1" NPT, 5 to 7 LBS per sec. For use with dry chemical hose reel application. | 1388
7700-0112 | Air Hose .25 x 75ft Coupled with Male National Pipe Thread Ends. | 84
7700-0113 | PVC suction hose 4" x 10' with Pyrolite couplings. | 599
7700-0114 | Hard suction hose 6" x 8' with Pyrolite couplings. | 1176
7700-0115 | Kochek PVC Hard Suction Hose 6" x 10' with Pyrolite Couplings. | 1210
7700-0116 | 3" Double Jacket Hose with 2.5" couplings 50' Length 600PSI | 567
7700-0117 | Hose, single jacket 50' length 1.5 | 291
7700-0118 | Akron Brass stacked tips w/stream shaper. Base style 3485 & Stacked Tips style 2499. | 844
7700-0119 | Soft Suction Hose 20ft 5" with 6" long handle female swivel coupler on one end and a 4.5" long handle female swivel coupler on the other end. | 2158
7700-0120 | Nozzle Piston Grip 2.5" with (5) seleactable flow setting 95 to 250gpm TFT NH Threads. | 1440
7700-0121 | TFT low level 6" Storz strainer. For use with vacuum pump system. | 1291
7700-0122 | TFT 1" Ultimatic Pistol Grip Nozzle 1. Flow range 10-125gpm. | 1236
7700-0123 | Akron model 1495 ladder pipe with (3) style 489 tips (1-1/8", 1-3/4", 2"). Includes mounting bracket #350 for deluge tips. Ship loose. | 7758
7700-0124 | TFT low level 6" strainer - NST swivel. For use with vacuum pump system. | 1253
7700-0125 | Air Hose (1) one low pressure hose 3/8 x 50ft. Includes: 1/4" MNPT couplings with Male National Pipe Thread Ends. Locate: Ship loose. | 187
7700-0126 | Hose PVC Suction Hose 6" x 12' with Action Pyrolite Couplings. | 1589
7700-0127 | Akron model 1495 ladder pipe with (3) style 489 tips (1-3/8", 1-1/2", 1-3/4"). Includes mounting bracket #350 for deluge tips. Ship loose. | 7758
7700-0128 | Adaptor, hose and strainer package. For use with vacuum pump system. For use with 2000 thru 4000 gallon tanks only. | 3446
7700-0129 | Booster hose 200' x 1" UHP 1500 psi, for use with UHP booster reel | 1767
7700-0130 | Akron Model 48080015 UHP HL Nozzle ? 20 GPM / 1100 PSI | 1271
7700-0133 | Akron model 1496 ladder pipe with (3) style 489 tips (1-1/8", 1-3/4", 2") with NYC threads on Ladder Pipe Intake. Includes mounting bracket #350 for deluge tips. Ship loose. | 7758
7700-0134 | Elkhart 284A stream shaper with ST-195 triple stack tips Elk-O-Lite. | 831
7700-0135 | .625" X 50' lay flat decontamination hose with grip-and-spray nozzle and carrying bag. | 207
7700-0136 | TFT low level 6" strainer - NST swivel. | 1498
7700-0137 | A sheathed twin 150` section of 1? dual agent booster hose complete with couplings shall be provided. The hose shall be capable of discharging both foam solution and dry chemical agent simultaneously. | 4478
7700-0138 | Booster Hose 100' x .75" Reeltex (Each) Niedner Reeltex fabric booster hose with couplings. | 839
7700-0139 | Akron Monitor Apollo 3423 without ground base. | 4073
7700-0140 | Kochek PVC Hard Suction Hose 5" x 10' with 4.5" NH female swivel end and 4.5" NH rigid rocker lug male end with black hardware. | 513
7700-0141 | Hose, booster 1" x 150' | 828
7700-0142 | Hard suction hose 6" X 12'. Smooth bore, black rubber hard suction hose for heavy duty service. Built with a spiral wire helix, and nylon fabric reinforcement piles. Tube and cover are taut, black rubber that is age and abrasion resistant. | 1791
7700-0143 | Akron model 1495 ladder pipe with (3) style 489 tips (1-1/8", 1-3/4", 2") with NYC threads on Ladder Pipe Intake. Includes mounting bracket #350 for deluge tips. Ship loose. | 7758
7700-0144 | Hard Suction Hose 6" X 12' with Pyrolite Couplings | 1791
7700-0145 | Akron Piercing Applicator model #1088 (3' long) | 1318
7700-0146 | Akron model 1496 Classic ladder pipe with (3) style 489 tips (1-3/8", 1-1/2", 1-3/4"). Includes mounting bracket #350 for deluge tips. Ship loose. | 7649
7800-0000 | Alco-Lite 8' Folding Ladder without shoes. | 428
7800-0002 | Alco-Lite FL-10, 10' folding ladder without shoes. | 359
7800-0003 | 10' folding Duo-Safety 585-A ladder. | 556
7800-0004 | Aluminum Cast Bracket for Duo Safety Folding Ladder - For 8' or 10' | 591
7800-0005 | Alco-Lite CJL-14 Combo Ladder A-Frame/Extension. | 782
7800-0006 | Alco-Lite PRL-12 roof ladder. | 567
7800-0007 | Alco-Lite PRL-14' roof ladder. | 604
7800-0008 | 14' roof ladder, Duo-Safety 775-A. | 834
7800-0009 | Duo-Safety 16' 875-A roof ladder. | 646
7800-0010 | Alco-Lite PRL-16' roof ladder. | 726
7800-0011 | Alco-Lite PRL-18 Roof Ladder | 786
7800-0012 | Alco-Lite TRL-20 Roof Ladder | 1147
7800-0013 | Alco-Lite AEL-12 Attic Extension Ladder | 752
7800-0014 | Alco-Lite PEL-16 Extension Ladder | 979
7800-0016 | Alco-Lite PEL-24' 2-section extension ladder. | 1231
7800-0017 | Alco-Lite PEL3-24 extension ladder. | 1773
7800-0018 | Extension ladder, Duo-Safety 900-A, 24' 2-section. | 1323
7800-0019 | Vertical Ladder Bracket | 628
7800-0020 | Adjustable Track for Ladder Bracket | 333
7800-0021 | Alco-Lite PEL-28' extension ladder. | 1598
7800-0022 | Alco-Lite PEL-30 Extension Ladder | 1718
7800-0023 | Alco-Lite PEL3-35' 3-section extension ladder. | 2171
7800-0024 | Alco-Lite PEL-35' extension ladder. | 1982
7800-0025 | Duo-Safety 1225-A 35' 3-section extension ladder. | 2201
7800-0026 | Alco-Lite TEL3-40P Extension Ladder w/Stay Poles | 4212
7800-0027 | Little Giant model 17 ladder. | 1012
7800-0028 | Alco-Lite PEL-14 14' 2-Section Extension Ladder. | 947
7800-0029 | Alco-Lite PEL-20 Extension Ladder. | 1144
7800-0031 | Little Giant Model 22 ladder. | 958
7800-0032 | Alco-Lite FL-10, 10' folding ladder w/safety shoes. | 359
7800-0033 | Duo-Safety 20' 2-section extension ladder 900-A. | 1344
7800-0035 | Little Giant Model 26 Ladder. | 1252
7800-0037 | Ladder Extension Duo-Safety 3-Section 35 Foot Model 1225-A with a Wellington Puritan #G5732S0600K02 Halyard. | 2121
7800-0038 | Alco-Lite PRL-20' roof ladder. | 852
7800-0039 | Duo-Safety 1225-A 30' 3 Section Extension Ladder | 2019
7800-0040 | Alco-Lite PEL3-28 Extension Ladder | 1873
7800-0041 | Duo-Safety 1200-A, 28' 2-section extension ladder. | 1622
7800-0042 | Alco-Lite FEL-24 2-section fiberglass extension ladder. | 2152
7800-0043 | Duo-Safety 12' 775-A roof ladder. | 558
7800-0044 | Alco-Lite PEL-12 Extension Ladder | 831
7800-0045 | Duo-Safety 1200-A 35' 2 Section Extension Ladder | 2036
7800-0046 | Duo-Safety 300-A 13' combination ladder. | 735
7800-0047 | Duo-Safety 925-A 26' 3-section extension ladder. | 1468
7800-0048 | Alco-Lite CJL-10 Combo Ladder A-Frame/Extension | 630
7800-0049 | Duo-Safety 1525-A 40' 3 Section Extension Ladder w/stay poles. | 3439
7800-0050 | Duo-Safety 525-C 40' 3 Section Extension Truss Ladder without stay poles. | 3379
7800-0051 | Duo-Safety 20' 875-A Roof Ladder | 812
7800-0052 | Duo-Safety 18' 875-A Roof Ladder | 729
7800-0053 | Alco-Lite AEL-14 Attic Extension Ladder. | 849
7800-0054 | Alco-Lite TEL-40 extension ladder. | 3062
7800-0055 | Alco-Lite PEL3-40 Extension Ladder w/o stay poles. | 2896
7800-0056 | Alco-Lite TEL-35 Extension Ladder | 2632
7800-0057 | Alco-Lite TEL-28 Extension Ladder | 2091
7800-0058 | Alco-Lite TEL-40P Extension Ladder with Staypoles. | 3575
7800-0059 | Alco-Lite TEL-50P Extension Ladder with Staypoles. | 4237
7800-0060 | Alco-Lite TEL3-50P Extension Ladder w/Stay Poles | 4932
7800-0061 | Alco-Lite PRL-8 Roof Ladder. | 521
7800-0062 | Alco-Lite PRL-10 Roof Ladder. | 527
7800-0063 | 12' Folding Duo-Safety Ladder | 256
7800-0064 | Duo-Safety 1525-A 40' 3 Section Extension Ladder without stay poles. | 2809
7800-0065 | Duo-Safety 24' 2-Section YGE-2 Fiberglass Extension Ladder | 1886
7800-0066 | Duo-Safety 14' YGR Fiberglass Roof Ladder. | 974
7800-0067 | Duo-Safety 10' 775-A Roof Ladder | 507
7800-0068 | 14' Fresno Duo-Safety ladder, model 701 | 960
7800-0069 | Alco-Lite PEL3-35P Extension Ladder w/Stay Poles. | 2295
7800-0070 | Alco-Lite PEL3-30 3 Section Extension Ladder | 1839
7800-0071 | Duo-Safety 20' 875-A Roof Ladder with mud guard attached. | 812
7800-0072 | Duo-Safety 1200-A 28' 2 Section Extension Ladder with mud guard attached. | 1691
7800-0073 | Duo-Safety 1200-A 35' 2 Section Extension Ladder with mud guard attached. | 2105
7800-0074 | Duo-Safety 3-section 16' extension ladder, Wildland | 1188
7800-0075 | Duo Safety 3 Section 20' Extension Ladder, Wildland | 1392
7800-0076 | Duo-Safety 1200-A 35' 2 Section Extension Ladder. Special custom length ladder 1" shorter than standard in closed position. | 2036
7800-0077 | Duo-Safety 925-A 22' 3 Section Extension Ladder | 1438
7800-0078 | Alco-Lite FL-10, 10' folding ladder without shoes and handles. | 359
7800-0079 | Duo-Safety 1200-A 28' 2 Section Extension Ladder, special width 22" wide. | 1808
7800-0080 | Aluminum Cast Bracket for Alcolite Folding Ladder - For 8' or 10' | 591
7800-0081 | Extension ladder, Werner D7124-2LV, 24' 2-section with leveling feet. | 1919
7800-0082 | Alco-Lite FRL-14' roof ladder. | 734
7800-0083 | Alco-Lite FEL-24' 2-section extension ladder. | 1602
7800-0084 | Alco-Lite PEL3-40 Extension Ladder with stay poles. | 3095
7800-0085 | 14' roof ladder, Duo-Safety 775-DR. Includes folding steel roof hooks on both ends with prong feet. | 880
7800-0086 | Alco-Lite CJL-12 Combo Ladder A-Frame/Extension. | 714
7800-0087 | Alco-Lite FEL3-35 3-section fiberglass extension ladder. | 2368
7800-0088 | 10' roof ladder, Duo-Safety 775-DR. Includes folding steel roof hooks on both ends with prong feet. | 779
7800-0089 | Duo-Safety 16' roof ladder 875-DR. Includes folding steel roof hooks on both ends with prong feet. | 1004
7800-0090 | Little Giant model 13 ladder. Classic style | 826
7800-0091 | 8' folding Duo-Safety 585-A ladder. | 420
7800-0092 | Duo-Safety 1225-A 28' 3-Section Extension Ladder | 1622
7800-0093 | Extension ladder, Duo-Safety 1000-A, 14' 2-section. | 720
7800-0094 | Extension ladder, Duo-Safety 1000-A, 10' 2-section. | 562
7800-0095 | Duo-Safety 20' roof ladder 875-DR. Includes folding steel roof hooks on both ends with prong feet. | 1163
7800-0096 | Duo-Safety 775-DR 12' roof ladder. Includes folding steel roof hooks on both ends with prong feet. | 792
7800-0097 | 10' Fresno Duo-Safety ladder, model 701 | 935
7800-0098 | Duo-Safety 14'-28' 1275-FR Folding Roof Ladder. | 1459
7800-0099 | Extension ladder, Duo-Safety 1000-A, 16' 2-section. | 1253
7800-0100 | Alco-Lite 8' Folding Ladder with shoes. | 428
7800-0101 | Alco-Lite DRL-14' roof ladder. | 725
7800-0102 | Alco-Lite DRL-16' roof ladder. | 832
7800-0103 | Alco-Lite DRL-12' roof ladder. | 678
7800-0104 | Extension ladder, Duo-Safety 1000-A, 12' 2-section. | 653
7800-0105 | Duo-Safety 1525-A 45' 3 Section Extension Ladder w/stay poles. | 3675
7800-0106 | 12' Fresno Duo-Safety ladder, model 701 | 947
7800-0107 | Duo-Safety 1525-A 45' 3 Section Extension Ladder w/stay poles. | 3675
7800-0108 | Little Giant model 17 Overhaul style ladder. | 1107
7800-0109 | Alco-Lite AEL-10 Attic Extension Ladder | 695
7800-0110 | 10' Fresno Duo-Safety ladder, model 701 with rubber shoes. | 1018
7800-0111 | Alco-Lite CJL-16 Combo Ladder A-Frame/Extension. | 850
7800-0112 | Alco-Lite DRL-20' roof ladder. | 914
7800-0113 | Alco-Lite FRL-12' roof ladder. | 645
7800-0114 | Duo-Safety 12' 750-A wall ladder. | 480
7800-0115 | Duo-Safety 1225-A 35' 3-section extension ladder with stay poles. | 2466
7800-0116 | Duo-Safety 18' roof ladder 875-DR. Includes folding steel roof hooks on both ends with prong feet. | 1096
7800-0117 | Duo-Safety 525-C 50' 3 Section Extension Ladder w/stay poles. | 3828
7800-0118 | Alco-Lite DRL-18' roof ladder. | 868
7800-0119 | Ladder Duo-Safety 1000-A, 2-section extension 14 ft. Shipped with the truck. VM8 | 628
7800-0120 | Ladder - Duo Safety 585-A 10 ft Attic with shoes. Shipped with the truck. VM8. | 361
7800-0121 | Little Giant model 17 Defender ladder. | 1012
7800-0122 | Little Giant Super Duty model 17 type 1AA ladder. Rated at 375 lbs. | 1012
7800-0123 | Alco-Lite TEL3-45P Extension Ladder w/Stay Poles | 4577
7800-0124 | Duo-Safety 1200-A 35' 2 Section Extension Ladder, special width 22" wide. | 2172
7800-0125 | Alco-Lite FL-12, 12' folding ladder without shoes. | 390
7800-0126 | Little Giant Model 22 Defender ladder. | 1092
7800-0127 | Alco-Lite TEL-20 Extension Ladder | 1448
7800-0128 | Duo-Safety 500-C 50' 2 Section Extension Truss Ladder with stay poles. | 3930
7800-0129 | Duo-Safety 525-C 50' 3 Section Extension Truss Ladder with stay poles. | 4362
7800-0130 | Little Giant model 17 Defender ladder. | 1012
7800-0131 | Duo-Safety 8' 750-A wall ladder. | 430
7800-0132 | Duo-Safety 35-B 8-16' jackknife ladder. | 932
7900-0000 | Davis Strut Pump to be ship loose after manufacturing is complete. | 3598
7900-0006 | Ship Loose Kit RLP/HDT/RLX - Bronto Supplied. Includes manuals (one printed and one CD sent to customer, one CD sent to tech support), elect panel key, torque tool, grease hose, hyd adapters and manual crank. | 0
7900-0007 | Chrome Barrel Strainer 2.5" | 381
7900-0008 | Chrome Barrel Strainer 5". | 475
7900-0009 | Strainer Bracket 5" | 140
7900-0010 | Chrome Barrel Strainer 6" NST. | 475
7900-0011 | Strainer Bracket 6". | 152
7900-0012 | Galvanized Strainer Basket 6" | 540
7900-0013 | Ramsey Portable Winch 5k | 1451
7900-0014 | DOT Required Drive Away Kit - Kit includes three (3) triangular warning reflectors with carrying case. This kit is for the end user and is to remain with the truck. | 45
7900-0016 | Ferno Washington Model 71Stokes | 1489
7900-0017 | Equipment Payload Weight Allowance #2.5K NFPA - Stainless Steel product only. Loose equipment payload allowance of 2500# (NFPA minimum) | 0
7900-0018 | Equipment Payload Weight Allowance #3K NFPA - Stainless Steel product only. Loose equipment payload allowance of 3000# | 0
7900-0019 | Equipment Payload Weight Allowance #4K NFPA - Stainless Steel product only. Loose equipment payload allowance of 4000# | 0
7900-0020 | Equipment Payload Weight Allowance #5K NFPA - Stainless Steel product only. Loose equipment payload allowance of 5000# | 0
7900-0021 | Equipement Payload Weight Allowance #6K NFPA - Stainless Steel product only. Loose equipment payload allowance of 6000# | 0
7900-0022 | Equipment Payload Weight Allowance #8K NFPA - Stainless Steel product only. Loose equipment payload allowance of 8000# | 0
7900-0023 | Equipment Payload Weight Allowance #10K NFPA - Stainless Steel product only. Loose equipment payload allowance of 10,000# | 0
7900-0024 | Foam 3% Chem Guard AFFF 5 gallon pail Mil Spec. | 208
7900-0031 | Handheld flashlight, orange Streamlight Litebox flashlight with vehicle mount system. | 231
7900-0032 | Rescue Kit 10 Ton w/ spare bottle. | 680
7900-0033 | Medical Kit w/BLS | 501
7900-0034 | Dry chemical Purple K 50# pail. | 103
7900-0035 | Rope .625 x 100' Kern with Bag. | 377
7900-0036 | Plugs Leak Sealing Kit | 658
7900-0037 | Blanket Fire Rescue. | 102
7900-0038 | Halotron Recharge Kit | 3720
7900-0039 | Halotron Pre Set Base 1000# | 15346
7900-0040 | Conductivity Meter Kit CDH-280 | 1586
7900-0041 | Ramsey QM9000, 9000 lb. portable winch. | 2266
7900-0042 | Nitrogen bottle 400 cubic feet to be shipped loose. | 1212
7900-0043 | Firecom UH-40 headset. | 611
7900-0044 | Chrome Barrel Strainer 3" | 384
7900-0045 | Poly Box 6" high x 8" wide x 22" deep. | 259
7900-0046 | Goodyear front spare tire assembly with aluminum wheel to match front tire / wheel specification. | 2791
7900-0047 | Goodyear rear spare tire assembly with aluminum wheel to match rear tire / wheel specification. | 2414
7900-0048 | Michelin front spare tire assembly with aluminum wheel to match front tire / wheel specification. | 2533
7900-0049 | Michelin rear spare tire assembly with aluminum wheel to match rear tire / wheel specification. | 2262
7900-0050 | Goodyear front spare tire assembly with steel wheel to match front tire specification. | 2023
7900-0051 | Goodyear rear spare tire assembly with steel wheel to match rear tire specification. | 1634
7900-0052 | Michelin front spare tire assembly with steel wheel to match front tire specification. | 1910
7900-0053 | Michelin rear spare tire assembly with steel wheel to match rear tire specification. | 1464
7900-0054 | Handheld Flashlight, Orange Streamlight Survivor LED flashlight with holder and AC/DC charger. Ship loose. | 237
7900-0055 | Ferno Millenia 18" wide Backboard | 285
7900-0056 | Akron discharge pipe (3488). Ship loose. | 572
7900-0057 | Intercom System Setcom Orange County, Reference Quote in Truck File, All Components are to be Shipped Loose for Customer Installation. | 8413
7900-0058 | Diagnostic Software Kit for S-60 Engine, Allison Transmission, and ABS | 10254
7900-0060 | Monitor Akron #3426 | 1815
7900-0061 | Firecom UH-10 headset. | 611
7900-0062 | Firecom UH-10S headset. | 611
7900-0063 | Firecom UH-20 headset. | 611
7900-0065 | Customer supplied flashlights to be mounted in B1 compartment on adjustable shelf. | 257
7900-0066 | Shoreline extension cord 50' of 12/3 black. (1) end 20A male household, (1) end 20A female auto eject. | 265
7900-0067 | Strainer Bracket 2.5" | 140
7900-0068 | Military ID plate. Info to be supplied at completion of unit. | 184
7900-0069 | feast quote #33015 | 106500
7900-0070 | Jack 12 tons. | 153
7900-0085 | Sodium Bicarbonate dry chemical agent. | 69
7900-0090 | Blank tags black 1" x 3" | 16
7900-0091 | Blank tags black 1.5" X .625" | 16
7900-0092 | Custom Loose Equipment Quote for Arizona DOT. | 97927
7900-0095 | Foam 3% Chem Guard AFFF 55 gallon drum Mil Spec. | 2298
7900-0096 | Portable Circle D 500 watt light with 15 ft. 12/3 pigtail and L5-20P 20 amp twist lock male plug, waterproof boot. The lights shall be equipped with a quick release hold down clamps for stowing the light on the vehicle. | 1040
7900-0097 | 10 Gallon Igloo Cooler Yellow with Red Lid | 259
7900-0098 | (OBSOLETE) Akron Model 4750i Portable Generator with Light | 2247
7900-0099 | Spare tire Michelin 24R21 with bead lock. | 4232
7900-0100 | A 9000 lb Warn multi-mount (portable) electric reversible winch with 125' of 5/16'' galvanized aircraft type cable and a replaceable clevis hook shall be installed and shall be controlled with a 12' remote control switch. | 2475
7900-0101 | Medical glove box. Shipped loose. Includes slotted top for dispensing gloves without opening hinged lid. Box to be same color as interior of cab. Secure lid in closed position with small butterfly latch. | 351
7900-0102 | Manual cord reel for 200' of 10/3 wire and a 20amp twist lock connection. | 985
7900-0103 | 50 foot extension cord with Battery charger recept on one end. | 231
7900-0104 | Ramsey QM8000 8000 lb portable winch | 2157
7900-0106 | Fold down computer tray. | 915
7900-0107 | Ship spare tire(s) via common carrier to customer location. | 210
7900-0108 | (Obsolete from vendor) Quartz light MagnaFire 750W/120V model KR-SB-836-TM-I with external mount tripod telepole. Shipped loose. | 1707
7900-0110 | Dry chemical vivid purple PKW 50# pail. | 205
7900-0111 | Spare tire and wheel shall be shipped loose from the commercial chassis supplier per the chassis specification. Please see specification for exact model of tire and wheel. | 0
7900-0112 | Jack shall be shipped loose from the commercial chassis supplier per the chassis specification. Please see specification for exact model of jack. | 0
7900-0113 | Additional set of CD chassis operator manuals shall be shipped loose from the commercial chassis supplier per the chassis specification. | 0
7900-0114 | Angus Red Chief fire hose 50' x 1.5" NST DJ. | 445
7900-0115 | A Met-L-X 30# Extinguisher with mounting bracket | 368
7900-0116 | A 1.5" TFT FoamJet Mid Force Series expansion tube supplied in Loose Equipment | 256
7900-0117 | 245 Piece Craftsmen Mechanics toolbox - Sears #00934245000 Mfr # 34245 | 585
7900-0119 | Jack 12 tons. | 250
7900-0120 | HeartStart OnSite Automated External Defibrillator. Unmounted. | 2844
7900-0121 | Diagnostic Software Kit for S-60 Engine, Allison Transmission, ABS and Multiplex System. | 10518
7900-0122 | Paratech leak sealing plugs Three (3) Wood and Three (3) Neoprene | 509
7900-0123 | FAN 16" PPV FAN 120V, 60HZ-CFM | 2844
7900-0124 | MET-L-X 30LB Class D Fire Extiguisher | 399
7900-0125 | A manual skin penetrator system. | 808
7900-0126 | Portable Quartz 500W Flood light system | 282
7900-0127 | Lantern w/ strap cab mounted. | 173
7900-0128 | Flashlight with LED bulb, mounted charger. | 187
7900-0129 | SCBA Complete with Warbling whistle alarm. Includes a second or spar cylinder. | 8179
7900-0130 | A Foam transfer pump 12VDC, 15 GPM with 10' 1.5FNST x 1.5 Hose shall be supplied. | 511
7900-0132 | A Safety Vision DVR hard drive reader shall be supplied. Only one per location is needed. | 395
7900-0133 | Wabco diagnostic software - provided at delivery. | 561
7900-0134 | (Obsolete from vendor) Quartz light Kwik Raze 500W/110V portable. Shipped Loose | 314
7900-0135 | Vest, traffic safety orange nylon mesh. | 24
7900-0136 | Four (4) complete proximity suits shall be shipped loose. | 14651
7900-0137 | 2000 Gallon portable folding tank. Ship with unit stored in storage tank rack. | 932
7900-0138 | 2500 Gallon portable folding tank. Ship with unit stored in storage tank rack. | 1131
7900-0139 | 3000 Gallon portable folding tank. Ship with unit stored in storage tank rack. | 1285
7900-0140 | 3500 Gallon portable folding tank. Ship with unit stored in storage tank rack. | 1353
7900-0141 | 4000 Gallon portable folding tank. Ship with unit stored in storage tank rack. | 1452
7900-0142 | Install customer supplied equipment. Items include: | 0
7900-0143 | Monitor Akron 3416 Apollo Single Inlet Portable and Deck Monitor, 4" Storz Ground Base and Truck mounting flange only. | 5055
7900-0144 | TFT XFC 52 Package Crossfire Monitor, SAFE-TAK, Storage Bracket, MasterStream, Quad Stack Tips, Stream Straightener. | 6379
7900-0145 | Aluminum box 8"W x 18"L x 6"H, ship loose. | 660
7900-0146 | Aluminum tool box size 6 wide x 18 long x 4 high and Ship Loose. | 660
7900-0147 | Map pockets 14 gauge stainless steel (PR). Includes vinyl trim around top of opening and nylon strap with snap to retain contents. Ship loose | 514
7900-0148 | Air Force contact information. Information to be provided at final. Tag will be put on during customer inspection. | 99
7900-0149 | A Crash and Rescue tool kit shall be supplied | 590
7900-0150 | One (1) 24' two section fiberglass extension ladder shall be supplied. | 1333
7900-0151 | Shoreline extension cord 50' of 12/3 black. (1) end 20A male household, (1) end 20A female auto eject. | 265
7900-0152 | Cord reel manual with 150' of 12/3 black cable. Shipped loose. | 728
7900-0153 | Super Vac 120 volt 16" smoke ejector fan. | 2189
7900-0154 | Map Box Rectangular Short. | 679
7900-0155 | Junkin model JSA-300PCW stokes basket. Ship loose. | 1067
7900-0156 | Multiplex adapter kit. Includes 6' harness with 9 pin plug/Deutsch ends and a USB to CAN interface module. | 413
7900-0157 | Junction box Circle-D with four (4) 3-wire NEMA L5-20 110 volt 20 amp twist lock receptacles. Includes 3' pig tail with 20A TL connector. | 1012
7900-0158 | Junction box Circle-D with (2) 15 amp straight blade and (2) 20 amp twist lock receptacles. Includes 3' pig tail with 20 amp twist lock connector. | 1276
7900-0159 | Junction box Circle-D with (2) 15 amp straight blade and (2) 20 amp twist lock receptacles. Includes 20 amp twist lock inlet connector. | 1276
7900-0160 | Aluminum tool box 13.5W x 12"H x 23.5"D and be located in L5 on shelves forward of the partition. | 955
7900-0161 | Akron 3125 Portable Pyrolite Foam Eductor 125 gpm with 2.5" Swivel Connection. | 929
7900-0162 | HeartStart OnSite Automated External Defibrillator. Unmounted. | 2319
7900-0163 | HeartStart OnSite Automated External Defibrillator. Ship loose unmounted. | 3302
7900-0164 | The NFPA required defibrillator to be dealer or customer supplied. | 0
7900-0165 | DOT driveaway kit. Includes three (3) triangular reflectors with case. | 0
7900-0166 | Computer Panasonic Toughbook 30. | 6844
7900-0167 | Junction box Circle-D with (1) 20 amp straight blade and (3) 20 amp twist lock receptacles. Includes 3' pig tail with 20 amp twist lock connector. | 1276
7900-0168 | Escutcheon Plate for the FoamPro Vemon Control head shall be ship loose to the customer. | 334
7900-0169 | 12x18 American Flag for bumper guide (PR). Shipped loose. | 101
7900-0170 | Zico helmet holder model UHH-1 (EA). Ship loose. | 88
7900-0171 | Cummins Quick Check QC5600 Kit. Ship loose. | 2498
7900-0172 | 28" orange traffic cone with (2) reflective stripes. | 80
7900-0173 | Junction box Woodhead with four (4) NEMA L5-15 110 Volt 15 Amp twist lock receptacles. Includes 12" pig tail with 20A TL connector. | 2006
7900-0174 | Map Box with Angle Storage. Finish to match cab interior. Ship loose. | 679
7900-0175 | Map box suspended with officer's map storage without mounting angles. Finish to match cab interior. Ship loose. | 948
7900-0176 | Poly box to be located: 2 on forward upper shelf and 2 on forward lower shelf in R2. | 1778
7900-0177 | 3500 Gallon Aluminum frame portable folding tank. Ship with unit stored in storage tank rack. | 1353
7900-0178 | Generator Honda 2KW model EU2000iA with 1.6KW continuous output. Shipped loose. | 2151
7900-0179 | Akron Apollo (3416) Ground Mount and truck mounting flange, Pyrolite stream shaperand stacked tips base to have single 4" FNST inlet. | 5134
7900-0180 | Cascade model CT-PSS1 one piece tapered stainless steel Pro Series stokes basket. Ship loose. | 1728
7900-0181 | Removable Aluminum Speedlay Tray with slotted floor to prevent the accumulation of water and allow for ventilation of wet hose. This is an additional tray to be shipped loose with the truck. | 817
7900-0182 | Removable Poly Speedlay Tray(s). This is in addition to the standard speedlay are to be shipped loose. Design to match the speedlay trays installed in the truck. | 749
7900-0183 | Sign plate smooth 30"x30" shipped loose. Color: Job Color | 330
7900-0184 | Roll-up door drip rail for body compartments. | 562
7900-0185 | Rear underbody support frame. | 797
7900-0186 | Tow eyes rear below body, painted. No mounting holes for frame rails. | 836
7900-0187 | Wheel chocks 44" NFPA 1906 -06 complaint, pair (PR) of Zico SAC-44 with Wildland adapters and horizontal holders. Up to 44" diameter tires. Includes mounting brackets, all shipped loose. | 798
7900-0188 | A 6000 lb Warn multi-mount (portable) electric reversible winch with 50' of 5/16'' wire rope and a replaceable clevis hook shall be installed and shall be controlled with a 12' remote control switch. | 2475
7900-0189 | Junction box Circle-D with four (4) 3-wire 120Volt 20 Amp duplex receptacles with reset breakers. Includes 12" pig tail with L14-30 TL connector. For use with 10/4 240V reel. | 1276
7900-0191 | 3000 Gallon steel portable fold-a-tank. Ship with unit stored in storage tank rack. | 1285
7900-0192 | Bracket SCBA Lifeguard SmartDock Gen2 restraint system. Location: Ship Loose. | 678
7900-0193 | Junction box Circle-D 3-wire 110V with (2) 20 amp straight blade and (2) 30 amp twist lock receptacles. Includes 12" pig tail with 30 amp twist lock connector. | 1276
7900-0194 | Tags - Innovative Controls. (7) tags labeled as follows: (5) SCBA Cylinder, (1) O2 Cylinder and (1) 5lb Dry Chem. | 141
7900-0195 | E-One standard rubrail 10' length. | 231
7900-0196 | Nitrogen bottle 400 cubic feet with gauge attached to bottle to be shipped loose. | 1879
7900-0197 | Map box suspended with drop-down doors. 34"W x 9.50"H x 12"D. Shipped loose. Map box to be Zolatone gray. | 786
7900-0198 | (2) .090 blank aluminum licenses plates. Ship loose. | 374
7900-0199 | (1) 29-piece Turtle Plastics Crib Kit A, color black. | 960
7900-0200 | (2) hitch receiver mount tow eyes constructed of forged steel, 2-1/2 inch ID, 5 inch OD on the ring with black powder coat finish. (2) 3/4" hitch pin assemblies shall also be provided and all items shall be shipped loose. | 216
7900-0201 | Junction box Circle-D with four (4) 3-wire 120Volt 20 Amp Hubbel model HBL7310B twist lock receptacles. Includes 12" pig tail with L14-30 TL connector. For use with 10/4 240V reel. | 1276
7900-0202 | Junction box Circle-D with four (4) 4-wire 240Volt 20 Amp Hubbel model HBL7310B twist lock receptacles. Includes 12" pig tail with L14-30 TL connector. | 1276
7900-0203 | Junction box Circle-D with (3) NEMA 5-20 120V GFCI duplex and (1) NEMA L6-20 220V twist lock receptacle. Includes 3' pig tail with L14-30P TL connector. Shipped loose. | 1276
7900-0204 | Drop ship spare (loose equipment) nitrogen bottle direct to the end user, approximately 4 weeks prior to unit arriving. | 0
7900-0206 | Junction box Akron with (4) 5-15 120v 15 Amp duplex recepts. Includes 12" pigtail with Hubbel L5-20 connector. Ship loose. | 934
7900-0207 | (Obsolete from vendor; use 7900-0291)FireCom wireless headset. One (1) model UHW-51 (intercom ordered separately). | 1088
7900-0208 | (Obsolete from vendor; use 7900-0295)FireCom wireless headset. One (1) model UHW-54 (intercom ordered separately). | 1088
7900-0209 | FireCom slotted dome headset. One (1) model UH-51S, (intercom ordered separately). | 696
7900-0210 | FireCom headset. One (1) model UH-51 (intercom ordered separately). | 696
7900-0211 | FireCom headset. One (1) model UH-52 (intercom ordered separately). | 696
7900-0212 | (Obsolete from vendor; use 7900-0295)FireCom wireless headset. One (1) model UHW-52 (intercom ordered separately). | 1088
7900-0214 | (Obsolete from vendor; use 7900-0291)FireCom slotted dome headset for wireless intercom. One (1) model UH-51S and one (1) model BP5-10 plug in belt pack to provide wireless headset functionality (intercom ordered separately). | 1424
7900-0215 | FireCom headset. One (1) model UH-54 (intercom ordered separately). | 696
7900-0216 | Nederman exhaust transmitter. Shipped loose | 1222
7900-0217 | Wheel Chocks 32" NFPA Compliant - Pair of Zico AC-32. Up to 32" diameter tires. Does not include mounting brackets. | 394
7900-0218 | Wheel chocks folding 44" NFPA complaint, (PR) of Zico SAC-44. Up to 44" diameter tires. Does not include mounting brackets. | 831
7900-0219 | Adapter for Airbag. E-ONE part numbers 706372 and 360231. | 107
7900-0220 | Tag/Label. | 743
7900-0221 | Junction box Circle-D with four (4) 3-wire 120Volt 20 Amp duplex receptacles with reset breakers. Includes 12" pig tail with L14-20 TL connector. For use with 10/4 240V reel. | 1276
7900-0222 | Diagnostic software for Allison transmission. | 1562
7900-0223 | Front and rear wheel trim kit (ship loose). Includes Real Wheels stainless steel "Cover-Up" covers with E-ONE logo for front IFS and rear tandem axle. | 1544
7900-0224 | Light Fire Research Spectra LED 110V portable model SPA700-K20-703-ON. Location(s): shipped loose. | 3397
7900-0225 | Bostrom SecureAll mechanical air pack bottle bracket (EA) (included in loose equipment). | 702
7900-0226 | Junction box Akron with four (4) 3-wire Nema L5-20 110Volt 20 Amp twist lock receptacles. Includes 12" pigtail with L5-20 connector. Ship loose. | 934
7900-0227 | Front and rear wheel trim kit (ship loose). Includes Real Wheels stainless steel "Cover-Up" covers with E-ONE logo for front and rear single axle. | 1544
7900-0228 | V-MUX Electrical system diagnostic kit. | 1181
7900-0229 | Zinc Plated Strainer Basket 6" | 342
7900-0230 | 2500 Gallon Husky brand portable folding tank. Ship with unit stored in storage tank rack. | 1679
7900-0231 | Additional set of pump panel tags. | 263
7900-0232 | Hosebed divider(s) short. To run above enhanced extended body to the rear of hose bed approximately 17" long x 22.25" high. Divider(s) to be shipped as loose equipment. | 113
7900-0233 | Setcom headset. One (1) model CSB-900 radio transmit capable (intercom system ordered separately). | 690
7900-0234 | Setcom headset. One (1) model CSB-901 intercom only (intercom system ordered separately). | 690
7900-0235 | (Obsolete; use sales code 7900-0378) Setcom wireless headset with base. One (1) model CSB-900W3 radio transmit capable (intercom system ordered separately). | 1484
7900-0236 | (Obsolete; use sales code 7900-0379) Setcom wireless headset with base. One (1) model CSB-901W3 intercom only (intercom system ordered separately). | 1484
7900-0237 | Junction box with 2' pigtail. Daniel Woodhead with two (2) NEMA L5-20 110V 20A twist lock and two (2) NEMA 5-20 110V 20A duplex receptacles. Includes 2' pigtail wired direct with a male L5-20 plug. Shipped loose. | 1888
7900-0238 | Air bag rack for (8) air bags. Rack only (does not include Paratech air bags). | 1714
7900-0239 | Poly box approx. 11in. Wide x 6in. High x 18in. Deep to be located on the lowest mounting surface of [#LOC]. | 802
7900-0240 | (OBSOLETE From Manufacturer, Closest Replacement is 7900-0341) Junction box Akron with two (2) 5-20 120v 20 Amp straight blade duplex receptacles and two (2) L5-20 120v 20 Amp twist lock receptacles. Each receptacle shall be equipped with individual 20A breakers, a spring-loaded snap cover and marked in white lettering with that receptacles voltage and ampere rating. All electrical receptacles, plugs and snap type weatherproof covers shall be UL Listed components. 12" Pigtail that includes wire mesh cord grip with a L14-20 connector. Ship loose. | 934
7900-0241 | Miscellanous bag of screws, nuts, bolts and washers, as used in the construction of the unit. Quantity and type to be determined upon submitted order. | 154
7900-0242 | Junction box Circle-D with four (4) 3-wire Nema 5-20 110Volt 20 Amp duplex household receptacles. Includes 3' pig tail with 20A TL connector. | 1012
7900-0243 | Exhaust end chrome plated. Due to high heat from current emission exhaust systems, dis-coloring of exhaust end may occur after prolonged use. Ship Loose. | 360
7900-0244 | Removable Poly Speedlay Tray(s). The floor of the tray(s) to be slotted to prevent the accumulation of water and allow for ventilation of wet hose. Ship loose. | 749
7900-0245 | Junction box Circle-D with three (3) L5-20 120v 20 Amp twist lock receptacles and one (1) 5-20 120v 20 Amp straight blade duplex receptacle. A Circle-D model PF51G four outlet electrical junction box shall be provided and shall have an integral pilot light to indicate electrical current. Each receptacle shall be equipped with individual 20A breakers. 12" Pigtail with a L14-20 4 wire connector. Ship loose. | 1276
7900-0246 | Removable aluminum speedlay tray(s)for 1.75" DJ hose. The floor of the tray(s) to be slotted to prevent the accumulation of water and allow for ventilation of wet hose. This is in addition to the standard speedlay trays and are to be shipped loose. | 817
7900-0247 | Speedlay tray loose equipment - removable. Tray includes a 1.25" extruded alum handle low on each end of tray and slots down each side to facilitate lifting. The floor of the tray shall have poly slides and be slotted to prevent the accumulation of water and allow for ventilation of wet hose. | 816
7900-0248 | Pro-Link hand held diagnostic kit. Cummins engine. | 6503
7900-0249 | Extinguisher water 2.5 gallon pressurized. | 178
7900-0250 | TFT XFC 52 Package Crossfire Monitor, SAFE-TAK, Storage Bracket, MasterStream, Quad Stack Tips, Stream Straightener | 6379
7900-0251 | Foam 6% Chem Guard AFFF 5 gallon pail Mil Spec. | 208
7900-0252 | Angus Red Chief fire hose 50' x 1.5" Storz DJ. | 404
7900-0253 | Junction box Circle-D with (2) 3-wire NEMA L5-20 110V 20A twist lock receptacles and (2) 3-wire NEMA 5-20 110V 20A household receptacles. Includes 3' pig tail with 20A TL connector. | 1012
7900-0254 | 6" Storz special intake cap. WaterMaster only. | 204
7900-0255 | Floodlight Whelen PFP2AC 110V powder coated black with external mount 50" tripod telepole. Requires 110V receptacle shipped loose. | 4361
7900-0256 | 3000 Gallon Aluminum frame portable folding tank. Ship with unit stored in storage tank rack. | 1662
7900-0257 | Soft Suction Hose 15ft 6" with 6" long handle female swivel coupler on one end and a 4.5" long handle female swivel coupler on the other end. | 1743
7900-0258 | (Obsolete from vendor; no replacement)Spotlight Optronics Blue Eye model KB4003 hand held. Ship loose. | 318
7900-0259 | Removable aluminum speedlay tray(s)for 1.75" DJ hose. Tray includes a 1.25" extruded alum handle low on each end of tray and slots down each side to facilitate lifting. The floor of the tray shall have poly slides and be slotted to prevent the accumulation of water and allow for ventilation of wet hose. This is in addition to the standard speedlay trays and are to be shipped loose. | 816
7900-0260 | Junction box Circle-D with (2) 15 amp straight blade and (2) 20 amp twist lock receptacles. Includes 3' pig tail with 20 amp twist lock connector. | 1276
7900-0261 | Shoreline extension cord 50' of 10/3 black. (1) end 30A NEMA 5-30P, (1) end 30A NEMA 5-30R. | 440
7900-0262 | Additional set of cargo net covers for rear facing medical cabinet opening(s). | 285
7900-0263 | Storz 4" mount bracket to be located, and mounted at final inspection. | 170
7900-0264 | Poly box with approx size 6" W x 10" T x 69" D to be located on the lowest mounting surface of [#LOC]. | 449
7900-0265 | 2100 Gallon Aluminum frame portable folding tank. FDTA 2100 H2 alum w/22 oz. sides and 32 oz. Ship with unit stored in storage tank rack. Color to be yellow. | 1931
7900-0266 | Cup holder / tray for engine cover painted to match cab interior. Approx 14" wide x 10" long with tapered front corners and cup holders at each rear corner. For use in Typhoon and CII with severe duty engine cover. Ship loose. | 559
7900-0267 | 3500 Gallon portable folding tank. Ship with unit stored in storage tank rack. Color to be: Blue | 1353
7900-0268 | Poly box's, White. 3/8" polypropylene with carry handles will be provided. Includes: (8) boxs 8T x 14W x 24D & (2) boxs 8T x 14W x 24D. Locate: L6. | 5219
7900-0269 | Poly box's, White. 3/8" polypropylene with carry handles will be provided. Includes: (8) box's 8T x 14W x 24D & (2) box's 8T x 28W x 24D. Locate: L6. | 3874
7900-0270 | Speedlay, removable poly speedlay double stack tray(s). Tray to accommodate 200 feet of 1-3/4 in. hose. The floor of the tray(s) to be slotted to prevent the accumulation of water and allow for ventilation of wet hose. Locate: L3/R3. | 749
7900-0271 | Poly box (ea) .5 in. thk. approx. 10 in. Wide x 8 in. Tall x 24 in. Long. includes grab cutouts at each end. Color: Black. :Locate: R2 floor. | 449
7900-0272 | Ramsey QM9000, 9000 lb. portable winch with 100' of 3/8" synthetic rope in place of steel. | 3751
7900-0273 | Junction box Circle-D with four (4) 3-wire NEMA L5-15 110 volt 15 amp twist lock receptacles. Includes 12" pig tail with 15A TL connector. | 1012
7900-0274 | Junction box Circle-D with (2) 20 amp straight blade and (2) 20 amp twist lock receptacles. Includes 12" pig tail with 20 amp Daniel Woodhead twist lock connector. | 1276
7900-0275 | TFT AB3ST-NX Intake Valve 6"NST x 5" Storz With Cap | 2778
7900-0276 | TFT XFC 52 Package Crossfire Monitor, SAFE-TAK, Storage Bracket, MasterStream, Quad Stack Tips, Stream Straightener. | 6379
7900-0277 | (Obsolete from manufacturer; use folding sales code 7900-0218) Wheel chocks 44" NFPA compliant, pair (PR) of Zico AC-44. Up to 44" diameter tires. | 724
7900-0278 | Vinyl [#COL] crosslay cover with attached side flaps. Ship Loose. | 271
7900-0279 | Halotron Pre Set Base 500 pound. | 8507
7900-0280 | Poly box, black, .5" thick. Includes carry hand hold each end. Approx size 8.75" W x 12" T x 20" D to be located on the lowest mounting surface of L1. | 407
7900-0281 | Poly box, black, .5" thick. Includes carry hand hold each end. Approx size 12.5" W x 12" T x 24" D to be located on the lowest mounting surface of R1. | 449
7900-0282 | Poly box, black, .5" thick. Includes carry hand hold each end. Approx size 6" W x 12" T x 24" D Locate: R4. | 432
7900-0283 | David Clark battery pack (4). | 438
7900-0284 | Wheel chocks 46" NFPA compliant, Checkers Industrial heavy duty Model #AT3514-AC-Y (PR) color:yellow. Up to 46" diameter tires. Includes aluminum traction cleats and mounting brackets. | 1317
7900-0285 | Junkin model JSA-200 stokes basket. Ship loose. | 1301
7900-0286 | Motorola XLT2500 series radio components shipped loose. City of Buffalo only. | 4644
7900-0287 | Speedlay, removable poly speedlay double stack tray(s). Tray to accommodate 150 feet of 2-1/2 in. hose. The floor of the tray(s) to be slotted to prevent the accumulation of water and allow for ventilation of wet hose. Locate: L1/R1. | 749
7900-0288 | Junction box Circle-D with (4) 3-wire NEMA 5-15 110V 15A household receptacles. Includes 3' pig tail with 20A straight blade connector. | 1012
7900-0289 | Wheel Chocks Aluminum Worden HWG Super Gripper. | 406
7900-0290 | Removable Aluminum Speedlay Tray(s) with slotted floor to prevent the accumulation of water and allow for ventilation of wet hose. Includes vertical slotted hand hold cutouts on each end to facilitate easy removal of the hose tray. No lip, No grab rod. This tray is in addition to the standard and shall be shipped loose with the truck. | 816
7900-0291 | FireCom model UHW505 under helmet wireless radio transmit headset. | 1468
7900-0292 | Floor mounted Slide Master with tray. Model SMEX w/ 120% extension. 1/2 depth transverse or full depth on non transverse. Design for mounting in compartment L4, to be shipped loose with truck. | 2249
7900-0293 | Sight Level Tube for Water Tank Level. | 90
7900-0294 | Removable Aluminum Speedlay Tray(s) with slotted floor to prevent the accumulation of water and allow for ventilation of wet hose. Includes vertical slotted hand hold cutouts on each end to facilitate easy removal of the hose tray. This is in addition to the standard speedlay trays and are to be shipped loose. | 816
7900-0295 | FireCom model UHW503 under helmet wireless intercom only headset. | 1432
7900-0296 | Vinyl [#COL] hose bed cover with attached rear flap(s). Shipped Loose | 1018
7900-0297 | Vinyl [#COL] speedlay side covers. Shipped Loose | 199
7900-0298 | Junction box Akron with (2) 5-20 125v 20 Amp duplex recepts and (2) L5-20 125v 20 Amp twist lock recepts. Includes 12" pigtail with Daniel Woodhead L5-20 connector and rubber feet. Shipped loose. | 797
7900-0299 | TFT Crossfire model XFT-NJ monitor with master stream 1250 nozzle. Include truck mount adapter. | 6245
7900-0300 | Additional pump panel tags to be install at pickup. | 263
7900-0301 | Handheld Flashlight, Bright Star Responder right angle LED 6AA battery model 510304. Ship loose. | 146
7900-0302 | Conterra Hitch-Plate model# RHP1 | 444
7900-0303 | Swivel hoist ring for use with 2" receiver rated for minimum 9,000lbs. Includes pin. | 465
7900-0304 | Light Fire Research Spectra LED 110V portable model SPAKR700-K20-ON-P1. Includes a NEMA 5-15 straight plug. Location(s): shipped loose. | 3221
7900-0305 | 230 Piece Craftsmen Mechanics toolbox - Sears #00950230000P Mfr # 50230 | 585
7900-0306 | First Aid Type 1 Kit. | 401
7900-0307 | A 9000 lb Pierce (PS9000) multi-mount (portable) electric reversible winch with 92' of 5/16'' galvanized aircraft type cable and a replaceable clevis hook shall be installed and shall be controlled with a 11' remote control switch. | 1674
7900-0308 | **OBSOLETE use 7900-0314** Junction box Akron with (1) NEMA 5-20 GFCI duplex,(2) NEMA L5-20 GFCI twistlock and (1) NEMA L6-20 220V twist lock receptacle. Includes 12" pig tail with L14-30 TL connector. Shipped loose. | 1138
7900-0309 | Junction box Circle-D with four (4) 3-wire Nema 5-15 110Volt 15 Amp duplex household receptacles. Includes 3' pig tail with 20A TL connector. | 1012
7900-0310 | Junction box Akron with (4) 5-15 120v 15 Amp duplex recepts. Includes 12" pigtail with Hubbel 5-15 connector. Ship loose. | 934
7900-0312 | Junction box Circle-D with (1) 15 amp straight blade and (3) L5-15 amp twist lock receptacles. Includes 3' pig tail with 15 amp twist lock connector. | 1276
7900-0313 | TFT Crossfire model XFC-32 monitor package consisting of the monitor top, master stream 1250 nozzle and portable base. | 6245
7900-0314 | Junction box Circle-D with (1) NEMA 5-20 120V GFCI duplex receptacle, (2) NEMA L5-20 120V twist lock receptacles and (1) NEMA L6-20 220V twist lock receptacle. Includes 3' pig tail with L14-30P TL connector. Shipped loose. | 1310
7900-0315 | Akron 7982 inlet valve with 6" FNST X 4" STORZ swivel. | 3728
7900-0316 | David Clark wired headset. One (1) model H3442 behind the head, dual ear headset (intercom ordered separately). | 696
7900-0317 | David Clark wireless headset. One (1) model H9940 behind the head, dual ear wireless headset with one (1) model U9910-BSW belt station (intercom ordered separately). | 1977
7900-0318 | David Clark wired headset. One (1) model H3432 over the head, dual ear headset (intercom ordered separately). | 696
7900-0319 | David Clark wireless headset. One (1) model H9941 behind the head, single ear wireless headset with one (1) model U9910-BSW belt station (intercom ordered separately). | 1977
7900-0320 | OBSOLETE (Use sales code 7900-0360) David Clark wired headset. One (1) model H3341 behind-the-head, single-ear, slotted dome headset (intercom ordered separately). | 696
7900-0321 | Junction box Circle-D with (2) 3-wire NEMA L5-20 110 volt 20 amp twist lock receptacles and (2) 3-wire NEMA L5-15 110 volt 15 amp twist lock receptacles. Includes 2' pig tail with 30A TL connector. | 1012
7900-0322 | Additional hose bed cover and rear flap and rear flap. Ship loose. | 2592
7900-0323 | Junction box Circle-D with (2) NEMA 5-20 120V duplex receptacle, (2) NEMA L5-20 120V twist lock receptacles. Includes 3' pig tail with L14-30P TL connector. Shipped loose. | 1310
7900-0324 | Wheel chocks 46" NFPA compliant, Checkers Industrial heavy duty Model #AT3514-AC-Y (PR) color:yellow. Includes (2) AT2514 horizontal mounting brackets. Ship loose. | 1247
7900-0325 | TFT stacked tips w/stream shaper. Model #MST-4NJ includes (4) four stacked tips: 2", 1.75", 1.5" & 1.375" with stream straightener model XF-SS5. | 937
7900-0326 | Wheel chocks 46" NFPA compliant, Checkers Industrial heavy duty Model #AT3514-AC-Y (PR) color:yellow. NO BRACKETS INCLUDED. Ship loose. | 903
7900-0327 | A 10000 lb Warn multi-mount (portable) electric reversible winch with 100' of 3/8'' synthetic cable and a replaceable clevis hook shall be installed and shall be controlled with a 12' remote control switch. | 2762
7900-0328 | FireCom headset. One (1) model FH-51 (intercom ordered separately). | 800
7900-0329 | FireCom headset. One (1) model FH-52 (intercom ordered separately). | 800
7900-0330 | TFT AB1ST-NX Intake Valve 6 x 5 storz w/cap | 2778
7900-0331 | Task Force Tips model # UE-095-NJ-NF in line portable foam eductor with 2.5" Swivel Connection FNST X 1.5" MNST oulet.. | 1026
7900-0332 | Monitor Akron 3416 Apollo Deck Monitor,and Truck mounting flange only. (without Ground Base) | 2585
7900-0333 | Cord connector. Daniel Woodhead 3 wire NEMA L6-20 twist lock female. | 164
7900-0334 | Cord connector. Daniel Woodhead 3 wire NEMA 6-20 straight blade female. | 164
7900-0335 | Junction box Circle-D with four (4) L6-20 240v 20 Amp twist lock receptacles. A Circle-D model PF51G four outlet electrical junction box shall be provided and shall have an integral pilot light to indicate electrical current. 12" Pigtail with a L14-20 4 wire connector. Ship loose. | 1276
7900-0336 | FireCom headset. One (1) model FH-54 (intercom ordered separately). | 800
7900-0337 | Two (2) 1.25" diameter aluminum rods to accommodate hose roll storage. Includes applicable brackets. Shipped loose. | 280
7900-0338 | 1.25" diameter aluminum rod with mounting plate for hose roll storage mounted to back wall of compartment. Includes flat mounting plate for rod end to weld onto, so hose roll can hang on rod. Rod to slightly angle up at the end so hose will not slide off mounting plate. Note rod length to be approximately 10" long. Exact Location to be determined at Final Inspection. | 350
7900-0339 | Wheel chocks 46" NFPA compliant, Checkers Industrial heavy duty Model #AT3514-AC-Y (PR) color:yellow. Includes (2) AT2514 horizontal mounting brackets. Mounted per customer requirements. | 1317
7900-0340 | FireCom headset. One (1) model FH-51S (intercom ordered separately). | 800
7900-0341 | Junction box Circle-D with (2) 5-15 straight blade and (2) L5-15 twist lock receptacles. Box to have individual circuit breakers on box. Ship loose. | 1276
7900-0342 | Front spare aluminum wheel to match front tire / wheel specification. | 798
7900-0343 | Rear aluminum wheel to match rear tire / wheel specification. | 492
7900-0344 | Poly box, black, R5 Qty (1) .50 | 449
7900-0345 | Poly box, black, Qty (1) .50. To be located per approval drawing. | 449
7900-0346 | Junction box Circle-D with (4) 15 amp twist lock receptacles. Includes 3' pig tail with 20 amp twist lock connector. | 1276
7900-0347 | Ferno Washington Advantage Plastic Stretcher Model RE1125. Color: Red. | 1544
7900-0348 | Foam 6% Ansulite AFFF 5 gallon pail Mil Spec. | 263
7900-0349 | Ferno Canada Spartan Split-Apart Titanium Stokes Basket Model# TRA11-0127TI Color: Red. Ship loose. | 2371
7900-0350 | A 9,000 lb Warn multi-mount (portable) electric reversible winch with 100' of 3/8'' synthetic cable and a replaceable clevis hook shall be installed and shall be controlled with a 12' remote control switch. | 2762
7900-0351 | A replacement set of all tag and labels (structured and line side) shall be provided. | 3086
7900-0352 | TFT XXC-52 Package Blitzfire Monitor, with Storage Bracket, Nozzle, and (3) three Stack Tips. | 5928
7900-0353 | Junkin model MIL-8131-W stokes basket. Ship loose. | 1273
7900-0354 | Black Barrel Strainer 4.5" and mounting plate with NH threads. | 332
7900-0355 | Bridgestone rear spare tire assembly with aluminum wheel to match rear tire / wheel specification. | 2262
7900-0356 | FireCom model UHW507 under helmet bluetooth wireless radio transmit headset. | 1934
7900-0357 | Akron mounting fixture for Akron 1494 Ladder Pipe monitor. Ship Loose. | 806
7900-0358 | 2500 Gallon Fold A Tank brand portable folding tank. Tank to have aluminum frame, and 17 oz HPR material.Red in color. Ship with unit stored in storage tank rack. | 2552
7900-0359 | Argon bottle 400 cubic feet to be shipped loose. | 1212
7900-0360 | David Clark wired headset. One (1) model H3441 behind-the-head, single-ear, slotted dome headset (intercom ordered separately). | 571
7900-0361 | ISS Yellow Jacket Basket Litter. ship loose. | 2083
7900-0362 | Mount loose equipment wheel chocks. Locate below L1, just in front of the rear wheel well. | 166
7900-0363 | Shoreline extension cord 50' of 10/3 black, using Schuko connection ends. | 440
7900-0364 | Air Hose (1) one low pressure hose 3/8 x 25ft. Includes: 1/4" MNPT couplings with Male National Pipe Thread Ends. Locate: Ship loose. | 168
7900-0365 | (2) hitch receiver mount tow eyes constructed of forged steel, 2-1/2 inch ID, 5 inch OD on the ring with black powder coat finish. (2) 5/8" hitch pin assemblies shall also be provided and all items shall be shipped loose. | 216
7900-0366 | Akron 7982 inlet valve with 6" FNST X 5" STORZ swivel. | 3728
7900-0367 | A Fire Research Corporation DVR hard drive reader shall be supplied. | 605
7900-0368 | Synthetic Rope upgrade kit for Warn Winch. Kit to replace steel cable & rollers with selected Warn winch. Rope rated up to 12000 lb. Max available length 100'. Kit Includes: synthetic rope / cable is 100' of 3/8 in. with replaceable clevis hook & Aluminum hawse fairlead. | 920
7900-0369 | Decontamination system self contained AeroClave RDS 3110. Unit supplied with optional accessories as listed in the extended description. | 24072
7900-0370 | Intercom headset hook. | 62
7900-0371 | 2500 Gallon Fold A Tank brand portable folding tank. Tank to have aluminum frame, and 22 oz vinyl material blue in color. Ship with unit stored in storage tank rack. | 2789
7900-0372 | Additional wireless monitor for Pro-Vision VLI wireless camera system. Monitor model PM-1930S, Wireless Receiver model PX-1220WR. Mounted in a portable protective case. | 1847
7900-0373 | TFT Crossfire model XFC-32 monitor package consisting of the monitor top, Include truck mount adapter. | 6245
7900-0374 | Sign plate to be an exact copy of the truck mounted plate. Location: [#LOC]. | 331
7900-0375 | Retrac Mirror stainless steel 10" 3-arm convex, 3 piece adjustable telescoping arm. Head #604953, Arm assy#604671Shipped loose. | 388
7900-0376 | Velvac V-Back mirrors. Door mounted west coast style without remote control. Includes 7.5" S/S back center mount convex. Shipped loose. | 784
7900-0377 | Ramsey QM9000, 9000 lb. portable winch with 100' of RED 3/8" synthetic rope in place of steel. Special red rope. | 3751
7900-0378 | Setcom model CSB-900MAX radio transmit capable wireless headset (intercom system ordered separately). | 1627
7900-0379 | Setcom model CSB-901MAX intercom only wireless headset (intercom system ordered separately). | 1627
7900-0381 | Scania Engine Management System Display with 4" screen for diagnostic read out of engine information. | 2251
7900-0382 | Sigtronics headset. One (1) model SE-8. (intercom ordered separately). | 498
7900-0383 | Sigtronics headset. One (1) model SE-8S. (intercom ordered separately). | 512
7900-0384 | 3500 Gallon Aluminum frame portable folding tank. Ship with unit stored in storage tank rack. Color to be Red. | 1944
7900-0385 | FireCom model 114-0155-00 Gray Silicone Ruggedizers (PR). | 51
7900-0386 | FireCom model FHW505 overhead/under-helmet (convertible) bluetooth wireless radio transmit headset. | 1649
7900-0387 | FireCom model FHW507 overhead/under-helmet (convertible) bluetooth wireless radio transmit headset. | 2111
7900-0388 | CMC model 726100 stokes basket. Ship loose. | 2434
7900-0389 | TFT XFC 62 Package Crossfire Monitor, SAFE-TAK, Storage Bracket, MasterStream, Quad Stack Tips, Stream Straightener. | 10765
7900-0390 | Replacement spare HEPA filter for a cab HEPA filtering system. | 196
7900-0391 | TFT AB3ST-NX-PS Intake Valve 6"NST x 5" Storz With Cap | 2778
7900-0392 | Akron 7982 inlet valve with 4" FNST X 4" STORZ swivel. | 3728
7900-0393 | TAGS VEHICLE OAH 1 X 3 placed on D/S window | 16
7900-0394 | Junction box Circle-D with three (3) L5-20 120v 20 Amp twist lock receptacles and one (1) 5-20 120v 20 Amp straight blade duplex receptacle. A Circle-D model PF51G four outlet electrical junction box shall be provided and shall have an integral pilot light to indicate electrical current. Each receptacle shall be equipped with individual 20A breakers. 12" Pigtail with a 30 amp 4 wire twist lock connector. Ship loose. | 1314
7900-0395 | Junction box Circle-D with (3) 20 amp straight blade and (1) 20 amp twist lock receptacles. Includes 3' pig tail with 20 amp twist lock connector. | 1276
7950-0001 | Argon Bottle 220 Cubic Foot Ship Loose | 1159
7950-0004 | Custom Loose Equipment quote for Abu Dhabi. See attached file for detail. | 69554
7950-0009 | Custom Loose Equipment quote for US ARMY TACOM Kuwait. See attached file for detail. | 150385
7950-0010 | Custom Loose Equipment quote for Norfolk Airport. See attached file for detail. | 122794
7950-0011 | Custom Loose Equipment quote for Plattsburg Int Airport. See attached file for detail. | 178828
7950-0012 | Custom Loose Equipment quote for Togus VA. Medica Center Unit. | 24206
7950-0014 | Custom Loose Equipment quote forVA Medical Center Pumper Unit. See attached file for quote 7352-1607-74. | 94867
7950-0015 | Custom Loose Equipment Quote for Poro Point San Fernando. See attached files for details. | 56899
7950-0016 | Loose equipment pkg - SCBA - 4 Drager Sets complete, 4 spare bottles. | 17888
7950-0017 | Loose equipment pkg - Proximity suits | 14394
7950-0019 | Ladder & Equipment Package. Includes: Alco-Lite PEL24, PRL14, FL10 w/feet, (1) 8' and (1) 10' pike pole, (2) 6"x10' hard suction hoses, (2) axes w/mntng brkts (ship loose) and (1) 6" strainer (ship loose). | 5129
7950-0020 | Ladder & Equipment Package. Includes: Duo-Safety 900-A 24', 775-A 14, 585-A 10' w/feet, (1) 8' and (1) 10' pike pole, (2) 6"x10' hard suction hoses, (2) axes w/mntng brkts (ship loose) and (1) 6" strainer (ship loose). | 5129
7950-0021 | Custom dealer supplied loose equipment mounting quote for NYPD . See specification for detail. | 1600
7950-0022 | Front axle wheel trim kit. Includes stainless steel lug nut covers (chrome plated plastic if applicable) and center cap with E-ONE logo. Note: Center cap will have an inspection port IPO a logo if equipped with Stemco oil seals. | 341
7950-0023 | Rear axle (single) wheel trim kit. Includes stainless steel lug nut covers (chrome plated plastic if applicable) and center cap with E-ONE logo. E-ONE custom chassis w/steel wheels will have chrome plated plastic lug covers. | 418
7950-0024 | Custom dealer supplied loose equipment mounting quote for NYPD . Wheel chock locations (1) under each L2 and R2. See specification for detail. | 1779
8100-0001 | Paint end of fly section high visibility orange. Includes nozzle guard (if equipped). | 637
8100-0003 | Paint Cab Dupont L6572 EG Red. Freightliner | 0
8100-0062 | Paint Sample Spray Out - Dealer is responsible for returning written approval prior to order release. Base color of cab / chassis. | 0
8100-0063 | Cab paint break - standard. Break is 31.5" inches below the drip rail on Typhoon, legacy Cyclone and 100" wide Cyclone cabs w/o 4" front raised roof. Quest std paint break is 41.375'' up from bottom of cab. | 0
8100-0064 | Cab paint break - standard with dip to grille. Break is 31.5" inches below the drip rail on Typhoon, legacy Cyclone and 100" wide Cyclone cabs w/o 4" front raised roof. | 0
8100-0065 | Paint chassis frame rails, springs, cross-members, fire pump, drivelines, fuel and air tanks, axles, front bumper extensions with brackets and front suction piping (if applicable) shall be painted: [#COL]. | 2587
8100-0070 | Paint valve ends job color. | 661
8100-0071 | Undercoating E-ONE. | 408
8100-0072 | Touch up paint, (1) pint. Dupont paint job color. | 130
8100-0073 | Paint Commercial Cab Special - DuPont Paint | 6900
8100-0074 | (Obsolete)Paint E-One chassis cab - DuPont paint. Color: [#COL]. | 7697
8100-0075 | (Obsolete)Paint cab CFR - DuPont paint. Color: [#COL]. | 7697
8100-0076 | ***OBSOLETE*** USE 8100-0441 WITH A COLOR TABLE CODE***Paint 2-Tone special upper section commercial chassis Cab - DuPont Paint | 3439
8100-0077 | (Obsolete)Cab paint Dupont two-tone. Upper area of cab to be painted Dupont [#COL]. | 1738
8100-0078 | (Obsolete)Paint body two tone color - DuPont paint. Color: [#COL]. | 2671
8100-0079 | (Obsolete)Paint Body - Small - For Pumpers, S/A Tankers and Rescues. DuPont paint. Color: [#COL]. | 2372
8100-0080 | (Obsolete)Paint Body - Large - For Aerials, T/A Tankers and Rescues. DuPont paint. Color: [#COL]. | 5869
8100-0081 | (Obsolete)Paint body stainless steel -Small. DuPont paint. Color: [#COL]. | 7207
8100-0082 | (Obsolete)Paint body CFR. Dupont paint color [#COL] | 2372
8100-0084 | All applicable pump/pre-connect application modules are to have a job color finish. Includes upper and lower pump modules, crosswalk module and/or speedlay/pre-connect module (as applicable). Rear mounted body/pump module to be painted job color. | 844
8100-0085 | Paint end of fly section job color. Includes nozzle guard (if equipped). | 637
8100-0087 | Paint Sample Spray Out - Dealer is responsible for returning written approval prior to order release. Two-tone cab color. | 0
8100-0088 | Painted trim stripe on chassis wheels (per axle). Color to be: [#COL]. | 248
8100-0089 | All applicable pump/pre-connect application modules are to have a sanded finish (not painted job color). Includes upper and lower pump modules, crosswalk module and/or speedlay/pre-connect module (as applicable). Rear mounted body/pump module to be painted job color. | 0
8100-0090 | (Obsolete)Paint body stainless steel - Large. DuPont paint. Color: [#COL]. | 10701
8100-0091 | Paint entire front of body job color. Stainless steel bodies only. | 3014
8100-0092 | Paint entire rear of body job color. Stainless steel bodies only. | 3014
8100-0093 | (Obsolete)Touch up paint, (1) pint for each color. Dupont paint job colors. | 252
8100-0094 | (Obsolete)Touch up paint, (1) quart. Dupont paint job color. | 252
8100-0095 | (Obsolete)Touch up paint, (1) quart for each color. Dupont paint job colors. | 493
8100-0096 | Paint rear tow eye assemblies job color IPO black. | 385
8100-0097 | Paint the pump job color. | 808
8100-0100 | Special paint break. See sketch / drawing / photo in sales file. | 270
8100-0101 | Paint exterior surface of outer steel wheels. DuPont paint. Color: [#COL]. | 0
8100-0102 | Chassis axle ends to be painted job color. | 427
8100-0103 | Paint Break Freightliner 065-370. | 0
8100-0104 | Paint Break Freightliner 065-375. | 0
8100-0105 | Navistar 2-tone paint break 24GGA for 4000 series cabs. Cab roof and pillars painted alternate color. | 0
8100-0106 | International paint Break 23FGA / 23FGM. Required with all two-tone painted International cabs. 23FGA is for 4000 series chassis, 23FGM is the same break for the 7000 series chassis. | 0
8100-0107 | Prep and re-paint existing body (and applicable body components/door(s). Color to match lower cab primary color. | 12719
8100-0108 | Front wheels to be painted on the inboard side (same color as outboard side). | 437
8100-0109 | Rear wheels (4) to be painted on the inboard side (same color as outboard side). Includes outboard side of the inboard wheels. | 869
8100-0110 | Paint Break 065-373 M2. | 0
8100-0111 | Breating air bottle(s) to be painted metallic color IPOS yellow. Color: L0679EG Metallic blue | 242
8100-0112 | Paint Wheels [#COL] alternating in quarter selections of the rim | 1710
8100-0113 | Paint all exterior surfaces includes customer supplied mounted or mounted loose equipment Dupont 796132 | 13164
8100-0114 | Snozzle booms to be painted a non-standard color by Snozzle. Includes booms, waterway piping and lift cylinders. Color to be [#COL]. | 0
8100-0115 | Paint valve ends 767681EG Black. | 661
8100-0116 | Rear body surface to have a sanded finish (not painted job color). Includes hinged doors that do not have discrete sales codes and removable panels. | 0
8100-0117 | Paint cab/body with approved metallic paint color. This is an upcharge and requires applicable cab/body paint salescodes added separately. | 3804
8100-0119 | Cab paint FLNA 3204 red. International. Tradition. | 0
8100-0120 | Freightliner Paint Break 065-370. | 0
8100-0121 | Paint Break 065-375 M2. | 0
8100-0122 | Cab paint FLNA 3225 Red. International. | 176
8100-0123 | Cab Paint FLNA 3035 Red. International. Tradition. | 176
8100-0124 | Cab Paint FLNA 3047 Red. International. Tradition. | 176
8100-0125 | Cab paint FLNA 3221 red. International. Tradition. | 176
8100-0126 | Cab Paint FLNA 4006 White, Commercial | 176
8100-0127 | Cab Paint FLNA 4095 White. International. Tradition. | 176
8100-0128 | Cab Paint FLNA 6051 Lime Green International. | 176
8100-0129 | Cab Paint FLNA 6257 Lime Green. International. | 176
8100-0130 | Cab Paint FLNA 6074 Lime Green. International. | 176
8100-0131 | Cab Paint FLNA 4145 Black. International. | 0
8100-0132 | Cab paint two tone. Upper FLNA 4006 white International. | 858
8100-0133 | Paint Cab FLNA 1219 Yellow. International | 176
8100-0134 | Paint Cab FLNA 1218 Yellow. International | 176
8100-0135 | Paint Cab Dupont L769467 EG Red | 176
8100-0136 | Chassis shall be painted Dupont L1419 EB Orange. | 0
8100-0137 | Cab paint two tone. Upper FLNA 4145 black. International. | 858
8100-0138 | PAINT CAB DUPONT L1020 EB RED, Freightliner | 0
8100-0139 | Cab paint two tone. Upper FLNA 4006 white / lower FLNA 6257 lime green. International. | 858
8100-0140 | Cab paint two tone. Upper FLNA 4006 white / lower FLNA 6074 lime green. International. | 858
8100-0141 | PAINT CAB DUPONT L2684 EB RED, Freightliner | 0
8100-0142 | International paint Break 24GGA. Required with all two-tone painted International cabs. | 0
8100-0143 | International paint Break 23FGA. Required with all two-tone painted International cabs. | 0
8100-0144 | PAINT CAB DUPONT L6636 EG RED, Freightliner. | 0
8100-0145 | Cab paint DuPont L6572 EG Red. Freightliner. | 0
8100-0146 | Cab paint DuPont P2452 EG Red. Freightliner. | 0
8100-0147 | PAINT CAB DUPONT P2450 EG RED, Freightliner. | 0
8100-0148 | Cab paint DuPont P2451 EG Red. Freightliner. | 0
8100-0149 | Cab paint DuPont L0006 EG White. Freightliner. | 0
8100-0150 | Cab paint DuPont P2513 EG White. Freightliner. | 0
8100-0151 | Cab paint DuPont P2518 EG Lime Green. Freightliner. | 0
8100-0152 | Cab paint DuPont P2454 EG Lime Green. Freightliner. | 0
8100-0153 | Cab paint DuPont P2519 EG Lime Green. Freightliner. | 0
8100-0154 | Paint upper Cab DuPont 767681 EG Black. Freightliner. | 1774
8100-0155 | Cab paint two-tone DuPont L0006 EG White (Upper). Freightliner. | 1774
8100-0156 | Cab paint DuPont 766281 EG Yellow. Freightliner. | 0
8100-0157 | Cab paint DuPont 766710 EG Yellow. Freightliner. | 0
8100-0158 | Cab paint two-tone DuPont L0006 EG White (Upper) P2450 EG Red (Lower). Freightliner. | 1774
8100-0159 | Cab paint two-tone DuPont L0006 EG White (Upper) P2451 EG Red (Lower). Freightliner. | 1774
8100-0160 | Cab paint two-tone DuPont 767681 EG Black (Upper) L6636 EG Red (Lower). Freightliner. | 1774
8100-0161 | Cab paint two-tone DuPont L0006 EG White (Upper) P2518 EG Lime Green (Lower). Freightliner. | 1774
8100-0162 | Cab paint two-tone DuPont L0006 EG White (Upper) P2454 EG Lime Green (Lower). Freightliner. | 1774
8100-0163 | Cab paint two-tone DuPont L0006 EG White (Upper) P2519 EG Lime Green (Lower). Freightliner. | 1774
8100-0164 | Cab paint two-tone DuPont 767681 EG Black (Upper) L6572 EG Red (Lower). Freightliner. | 1774
8100-0165 | Paint lift cylinders, extension cylinders and upper turntable steelwork job color (does not apply to TT deck). If cab is two-tone, color to match upper cab. | 748
8100-0166 | Painted stripe - 12" wide and straight on front, sides and rear of cab and body. Color: [#COL]. Location: [#LOC]. | 6190
8100-0167 | Cab paint break - standard. Located at the lower edge of the cab door windows and extends to full length of cab. | 0
8100-0168 | All rearward facing access door(s) and pump//bleeder panel(s) to be painted job color. | 1289
8100-0169 | Painted stripe - 4" wide hockey stripe, straight across front and may contour as it transitions from Cab to Body on each side. Color: [#COL]. Location: [#LOC]. | 6190
8100-0170 | Painted Stripe - 6" wide with "Z". Stripe straight on front, sides and rear of cab and body. "Z" location to be specified by customer. Color: [#COL]. Location: [#LOC]. | 6190
8100-0171 | Paint Commercial Cab Special - DuPont Paint: Color: [#COL]. | 6900
8100-0172 | Paint body two tone color. Paint break will be just above door drip rail. DuPont paint. Color: [#COL]. | 2671
8100-0173 | Paint mid-mount boom body module job color. | 1325
8100-0174 | Painted stripe - 12" wide hockey stripe, straight across front and may contour as it transitions from Cab to Body on each side. Color: [#COL]. Location: [#LOC]. | 7736
8100-0175 | International paint Break 23EGA. Required with all two-tone painted International cabs. | 0
8100-0176 | Paint E-ONE chassis cab - Sikkens paint. Color: [#COL]. | 7697
8100-0177 | Paint cab Sikkens two-tone. Upper area of cab to be painted [#COL]. | 1738
8100-0178 | Paint Commercial Cab Special - Sikkens Paint: Color: [#COL]. | 5287
8100-0179 | Paint cab CFR - Sikkens paint. Color: [#COL]. | 7697
8100-0180 | ****OBSOLETE*** USE 8100-0441 WITH COLOR TABLE CODE****Paint 2-Tone Special Commercial Chassis Cab - Sikkens Paint. | 3439
8100-0181 | Paint body two-tone color - Sikkens paint: Color: [#COL]. | 2671
8100-0182 | Paint Body - Small - For Pumpers, Rear Mounts, S/A Tankers/Wetsides and Rescues. Sikkens paint. Color: [#COL]. | 2372
8100-0183 | Paint Body - Large - For Aerials, T/A Tankers/Wetsides, Rear Mounts and Rescues. Sikkens paint. Color: [#COL]. | 5869
8100-0184 | Paint body stainless steel -Small. Sikkens paint. Color: [#COL]. | 7207
8100-0185 | Paint body stainless steel - Large. Sikkens paint. Color: [#COL]. | 10701
8100-0186 | Paint exterior surface of outer steel wheels. Sikkens paint. Color: [#COL]. | 0
8100-0187 | All extrusions will be painted job color. All rear body panels (plate) to have a sanded finish (not painted job color). Includes hinged doors that do not have discrete sales codes and removable panels. | 0
8100-0188 | Durabak coating for all cab and body handrails. | 1973
8100-0189 | Cab paint two-tone DuPont 767681 EG Black (Upper) 7744 EG Lime Green (Lower). Freightliner. | 2488
8100-0190 | Freightliner cab paint. Paint color [#COL]. | 0
8100-0191 | International cab paint. Paint color [#COL]. | 176
8100-0192 | Freightliner cab two tone. Upper paint color [#COL] | 3826
8100-0193 | Commercial cab two tone. Upper paint color [#COL] | 683
8100-0194 | Paint body CFR. Sikkens paint. Color: [#COL]. | 2372
8100-0195 | International paint Break 24AGM. Required with all two-tone painted International cabs. | 1023
8100-0196 | Cab paint FLNA 3225 Red (sikkens published). International NAV2931 | 0
8100-0197 | Cab paint FLNA 3204 Red. International. | 0
8100-0198 | Cab paint FLNA 4006 White. International. | 0
8100-0199 | Paint Cab FLNA 1219 Yellow. International. | 0
8100-0200 | International paint Break 23FGA. Required with all two-tone painted International cabs. | 726
8100-0201 | Cab paint two tone. Upper FLNA 4006 White / lower FLNA 3225 Red. International. | 0
8100-0202 | Cab paint two tone. Upper FLNA 4006 White / lower FLNA 3204 Red. International. | 0
8100-0203 | Cab paint two tone. Upper FLNA 3225 Red / lower FLNA 4006 White. International. | 0
8100-0204 | Cab paint two tone. Upper FLNA 4006 White / lower FLNA 1219 Yellow. International. | 0
8100-0205 | Paint Cab FLNA 60202 Lime Green Yellow. International. | 0
8100-0206 | Paint Cab FLNA 3254 Dark Red. International. | 0
8100-0207 | Cab paint NAV 2303 Red. International. | 0
8100-0208 | Cab paint FLNA 3047 Red. International. | 0
8100-0209 | Cab paint FLNA 3035 Red. International. | 0
8100-0210 | Cab paint FLNA 3221 Red. International. | 0
8100-0211 | Paint Cab FLNA 6257 Lime Green. International. | 0
8100-0212 | Paint Cab FLNA 6051 Lime Green. International. | 0
8100-0213 | Paint Cab FLNA 6074 Lime Green. International. | 0
8100-0214 | Paint Cab FLNA 1218 Yellow. International. | 0
8100-0215 | Cab paint two tone. Upper FLNA 4006 White / lower FLNA 3047 Red. International. | 0
8100-0216 | Cab paint two tone. Upper FLNA 4006 White / lower FLNA 3035 Red. International. | 0
8100-0217 | Cab paint two tone. Upper FLNA 4006 White / lower FLNA 3221 Red. International. | 0
8100-0218 | Cab paint two tone. Upper FLNA 4006 White / lower FLNA 6257 Lime Green. International. | 0
8100-0219 | Cab paint two tone. Upper FLNA 4006 White / lower FLNA 6051 Lime Green. International. | 0
8100-0220 | Cab paint two tone. Upper FLNA 4006 White / lower FLNA 6074 Lime Green. International. | 0
8100-0221 | Cab paint two tone. Upper FLNA 4006 White / lower FLNA 1218 Yellow. International. | 0
8100-0222 | Paint roll up door header plate(s) job color for all painted roll-up doors. | 1092
8100-0223 | The pump/ladder/hardsuction access door and recessed box for directional lightbar to be painted job color. | 430
8100-0224 | The front of the cab is to have the area directly behind the bolt-on grille paint FLNA 4145 Black. Note this is a CIIX/HUSH style cab. | 0
8100-0225 | Paint the pump. Color: [#COL]. | 808
8100-0226 | Cab compartment/medical cabinet exterior roll-up door two-tone paint adjustment (EA). Includes dis-assembly/re-assembly of existing two-tone roll-up door to match cab paint break. | 645
8100-0227 | Standard paint process for the exterior of stainless steel bodies. Sikkens paint. Color: [#COL]. | 2372
8100-0228 | FRP painted exterior panels IPO standard paint process for stainless steel bodies. Available only on stainless steel pumper bodies that have roll-up doors. Provides a credit versus the standard painting process. Sikkens paint. Color: [#COL]. | -5095
8100-0229 | Paint Cab FLNA 1088 Yellow. International. | 0
8100-0230 | Painted stripe - 10" wide hockey stripe, straight across front and may contour as it transitions from Cab to Body on each side. Color: [#COL]. Location: [#LOC]. | 7736
8100-0231 | Undercoating E-One chassis only. | 304
8100-0232 | Paint aerial monitor / nozzle guard high visibility orange. | 374
8100-0233 | FRP painted exterior panels IPO standard paint process for stainless steel bodies. Available only on stainless steel rescue pumper bodies that have roll-up doors. Provides a credit versus the standard painting process. Sikkens paint. Color: [#COL]. | -5095
8100-0234 | Paint Break 065-370 M2. | 0
8100-0235 | Paint Break 065-375 M2. | 0
8100-0236 | Cab paint FLNA 3204 red. International. | 0
8100-0237 | Cab paint FLNA 3225 Red (Sikkens published). International NAV2931. | 0
8100-0238 | Cab paint FLNA 4006 white. International. | 0
8100-0239 | Cab paint two tone. Upper FLNA 4006 White / lower FLNA 3204 Red. International. | 726
8100-0240 | Cab paint two tone. Upper FLNA 4006 White / lower FLNA 3225 Red. International. | 726
8100-0241 | Cab paint two tone. Upper FLNA 4006 White / lower FLNA 1219 Yellow. International. | 726
8100-0242 | International paint Break 24GGA. Required with all two-tone painted International cabs. Tradition. | 0
8100-0243 | International paint Break 23FGA. Required with all two-tone painted International cabs. Tradition. 23FGA for 4000 series chassis only. 23FGN is the same break for 7000 series chassis. | 0
8100-0244 | Paint cab DuPont L6636EG Red. Tradition LT. | 0
8100-0245 | Paint cab DuPont L6572EG Red. | 0
8100-0246 | Paint cab DuPont L0006EG White. | 0
8100-0247 | Paint cab DuPont 766281EG Yellow. | 0
8100-0248 | Paint cab two-tone. LowerDuPont L6572EG Red/UpperDuPont L0006EG White. | 2241
8100-0249 | Paint cab two-tone. LowerDuPont L6636EG Red/UpperDuPont L0006EG White. | 2241
8100-0250 | Paint cab two-tone. Lower DuPont L0006 White/ Upper DuPont L6572EG Red. | 2241
8100-0251 | Paint cab two-tone. Lower DuPont 766281EG Yellow/ Upper DuPont L0006EG White. | 2241
8100-0252 | Paint Cab FLNA 1219 Yellow. International. | 0
8100-0253 | Cab paint two tone. Upper FLNA 3225 red / lower FLNA 4006 white. International. | 726
8100-0254 | Paint Cab FLNA 6051 Lime Green. International. | 0
8100-0255 | Paint cab DuPont P2450EG Red. | 0
8100-0256 | Paint cab DuPont P2452EG Red. | 0
8100-0257 | Paint cab DuPont P2451EG Red. | 0
8100-0258 | Paint cab DuPont P2454EG Lime Green. | 0
8100-0259 | Paint cab DuPont P2518EG Lime Green. | 0
8100-0260 | Paint cab DuPont P2519EG Lime Green. | 0
8100-0261 | Paint cab DuPont 766710EG Yellow. | 0
8100-0262 | Paint cab two-tone. LowerDuPont L2450EG Red/UpperDuPont L0006EG White. | 3142
8100-0263 | Paint cab two-tone. LowerDuPont L2452EG Red/UpperDuPont L0006EG White. | 3142
8100-0264 | Paint cab two-tone. LowerDuPont L2451EG Red/UpperDuPont L0006EG White. | 3142
8100-0265 | Paint cab two-tone. LowerDuPont L2454EG Lime Green/UpperDuPont L0006EG White. | 3142
8100-0266 | Paint cab two-tone. LowerDuPont L2518EG Lime Green/UpperDuPont L0006EG White. | 3142
8100-0267 | Paint cab two-tone. LowerDuPont L2519EG Lime Green/UpperDuPont L0006EG White. | 3142
8100-0268 | Paint cab two-tone. Lower DuPont 766710EG Yellow/ Upper DuPont L0006EG White. | 3142
8100-0269 | Paint cab two-tone. LowerDuPont P2450EG Red/UpperDuPont 767681EG Black. | 3142
8100-0270 | Paint cab two-tone. LowerDuPont P2452EG Red/UpperDuPont 767681EG Black. | 3142
8100-0271 | Paint cab two-tone. LowerDuPont P2451EG Red/UpperDuPont 767681EG Black. | 3142
8100-0272 | Paint cab two-tone. LowerDuPont L6752EG Red/UpperDuPont 767681EG Black. | 3142
8100-0273 | Paint cab two-tone. LowerDuPont L6636EG Red/UpperDuPont 767681EG Black. | 3142
8100-0274 | Paint cab two-tone. LowerDuPont P2454EG Lime Green/UpperDuPont 767681EG Black. | 3142
8100-0275 | Paint cab two-tone. LowerDuPont P2518EG Lime Green/UpperDuPont 767681EG Black. | 3142
8100-0276 | Paint cab two-tone. LowerDuPont P2519EG Lime Green/UpperDuPont 767681EG Black. | 3142
8100-0277 | Paint cab two-tone. Lower DuPont 766710EG Yellow/ Upper DuPont 767681EG Black. | 3142
8100-0278 | Paint cab two-tone. Lower DuPont 766281EG Yellow/ Upper DuPont 767681EG Black. | 3142
8100-0279 | Cab paint FLNA 3047 Red. International. | 0
8100-0280 | Cab paint FLNA 3035 Red. International. | 0
8100-0281 | Cab paint FLNA 3221 Red. International. | 0
8100-0282 | Cab paint FLNA 6257 Lime Green. International. | 0
8100-0283 | Cab paint FLNA 6074 Lime Green. International. | 0
8100-0284 | Paint Cab FLNA 1218 Yellow. International. | 0
8100-0285 | Cab paint two tone. Upper FLNA 4006 White / lower FLNA 3047 Red. International. | 1023
8100-0286 | Cab paint two tone. Upper FLNA 4006 White / lower FLNA 3035 Red. International. | 1023
8100-0287 | Cab paint two tone. Upper FLNA 4006 White / lower FLNA 3221 Red. International. | 1023
8100-0288 | Cab paint two tone. Upper FLNA 4006 White / lower FLNA 6257 Lime Green. International. | 1023
8100-0289 | Cab paint two tone. Upper FLNA 4006 White / lower FLNA 6051 Lime Green. International. | 1023
8100-0290 | Cab paint two tone. Upper FLNA 4006 White / lower FLNA 6074 Lime Green. International. | 1023
8100-0291 | Cab paint two tone. Upper FLNA 4006 White / lower FLNA 1218 Yellow. International. | 1023
8100-0292 | Cab paint two tone. Upper FLNA 4145 Black / lower FLNA 3035 Red. International. | 1023
8100-0293 | Cab paint two tone. Upper FLNA 4145 Black / lower FLNA 3035 Red. International. | 1023
8100-0294 | Cab paint two tone. Upper FLNA 4145 Black / lower FLNA 3221 Red. International. | 1023
8100-0295 | Cab paint two tone. Upper FLNA 4145 Black / lower FLNA 3225 Red. International. | 1023
8100-0296 | Cab paint two tone. Upper FLNA 4145 Black / lower FLNA 3204 Red. International. | 1023
8100-0297 | Cab paint two tone. Upper FLNA 4145 Black / lower FLNA 6257 Lime Green. International. | 1023
8100-0298 | Cab paint two tone. Upper FLNA 4145 Black / lower FLNA 6051 Lime Green. International. | 1023
8100-0299 | Cab paint two tone. Upper FLNA 4145 Black / lower FLNA 6074 Lime Green. International. | 1023
8100-0300 | Cab paint two tone. Upper FLNA 4145 Black / lower FLNA 1218 Yellow. International. | 1023
8100-0301 | Cab paint two tone. Upper FLNA 4145 Black / lower FLNA 1219 Yellow. International. | 1023
8100-0302 | Cab paint FLNA 4145 Black. International. | 0
8100-0303 | Paint body DuPont L6636EG Red. | 0
8100-0304 | Paint body DuPont L6572EG Red. | 0
8100-0305 | Paint body DuPont L0006EG White. | 0
8100-0306 | Paint body DuPont 766281EG Yellow. | 0
8100-0307 | Paint body FLNA 3204 Red. | 0
8100-0308 | Paint body FLNA 3225 Red. | 0
8100-0309 | Paint body FLNA 4006 White. | 0
8100-0310 | Paint body FLNA 1219 Yellow. | 0
8100-0311 | Paint cab Sikkens FLNA 3204 red. Custom ES. | 0
8100-0312 | Paint cab Sikkens FLNA 3225 red. Custom ES. | 0
8100-0313 | Paint cab Sikkens FLNA 4006 white. Custom ES. | 0
8100-0314 | Paint cab Sikkens FLNA 1219 yellow. Custom ES. | 0
8100-0315 | Paint cab sikkens two tone. Upper FLNA 4006 white and lower FLNA 3204 red. Requires paint break. Custom ES. | 1356
8100-0316 | Paint Cab Sikkens two tone. Upper FLNA 4006 White and Lower FLNA 3225 Red. Requires paint break. Custom ES. | 1356
8100-0317 | Paint Cab Sikkens two tone. Upper FLNA 4145 Black and Lower FLNA 3204 Red. Requires paint break. Custom ES. | 1356
8100-0318 | Paint Cab Sikkens two tone. Upper FLNA 4145 Black and Lower FLNA 3225 Red. Requires paint break. Custom ES. | 1356
8100-0319 | Cab paint break - standard with dip to grill. Break is 31.5" inches below the drip rail. Custom ES. | 0
8100-0320 | Paint body FLNA 6051 Lime Green. | 0
8100-0321 | Paint body FLNA 3035 Red. | 0
8100-0322 | Paint body FLNA 3047 Red. | 0
8100-0323 | Paint body FLNA 3221 Red. | 0
8100-0324 | Paint body FLNA 6257 Lime Green. | 0
8100-0325 | Paint body FLNA 6074 Lime Green. | 0
8100-0326 | Paint body FLNA 1218 Yellow. | 0
8100-0327 | Paint cab Sikkens FLNA 3047 Red. Custom ES. | 0
8100-0328 | Paint cab Sikkens FLNA 3035 Red. Custom ES. | 0
8100-0329 | Paint cab Sikkens FLNA 3221 Red. Custom ES. | 0
8100-0330 | Paint cab Sikkens FLNA 6257 Lime Green. Custom ES. | 0
8100-0331 | Paint cab Sikkens FLNA 6051 Lime Green. Custom ES. | 0
8100-0332 | Paint cab Sikkens FLNA 6074 Lime Green. Custom ES. | 0
8100-0333 | Paint cab Sikkens FLNA 1218 Yellow. Custom ES. | 0
8100-0334 | Paint Cab Sikkens two tone. Upper FLNA 4006 White and Lower FLNA 3047 Red. Requires paint break. Custom ES. | 1356
8100-0335 | Paint Cab Sikkens two tone. Upper FLNA 4006 White and Lower FLNA 3035 Red. Requires paint break. Custom ES. | 1356
8100-0336 | Paint Cab Sikkens two tone. Upper FLNA 4006 White and Lower FLNA 3221 Red. Requires paint break. Custom ES. | 1356
8100-0337 | Paint Cab Sikkens two tone. Upper FLNA 4006 White and Lower FLNA 6257 Lime Green. Requires paint break. Custom ES. | 1356
8100-0338 | Paint Cab Sikkens two tone. Upper FLNA 4006 White and Lower FLNA 6051 Lime Green. Requires paint break. Custom ES. | 1356
8100-0339 | Paint Cab Sikkens two tone. Upper FLNA 4006 White and Lower FLNA 6074 Lime Green. Requires paint break. Custom ES. | 1356
8100-0340 | Paint Cab Sikkens two tone. Upper FLNA 4006 White and Lower FLNA 1218 Yellow. Requires paint break. Custom ES. | 1356
8100-0341 | Paint Cab Sikkens two tone. Upper FLNA 4006 White and Lower FLNA 1219 Yellow. Requires paint break. Custom ES. | 1356
8100-0342 | Paint Cab Sikkens two tone. Upper FLNA 4145 Black and Lower FLNA 3047 Red. Requires paint break. Custom ES. | 1356
8100-0343 | Paint Cab Sikkens two tone. Upper FLNA 4145 Black and Lower FLNA 3035 Red. Requires paint break. Custom ES. | 1356
8100-0344 | Paint Cab Sikkens two tone. Upper FLNA 4145 Black and Lower FLNA 3221 Red. Requires paint break. Custom ES. | 1356
8100-0345 | Paint Cab Sikkens two tone. Upper FLNA 4145 Black and Lower FLNA 6257 Lime Green. Requires paint break. Custom ES. | 1356
8100-0346 | Paint Cab Sikkens two tone. Upper FLNA 4145 Black and Lower FLNA 6051 Lime Green. Requires paint break. Custom ES. | 1356
8100-0347 | Paint Cab Sikkens two tone. Upper FLNA 4145 Black and Lower FLNA 6074 Lime Green. Requires paint break. Custom ES. | 1356
8100-0348 | Paint Cab Sikkens two tone. Upper FLNA 4145 Black and Lower FLNA 1218 Yellow. Requires paint break. Custom ES. | 1356
8100-0349 | Paint Cab Sikkens two tone. Upper FLNA 4145 Black and Lower FLNA 1219 Yellow. Requires paint break. Custom ES. | 1356
8100-0350 | Paint body FLNA 4145 Black. | 0
8100-0351 | Cab paint FLNA 3021 Red. International NAV2715. | 0
8100-0352 | Cab paint International NAV2637 Red. | 0
8100-0353 | FRP painted exterior panels IPO standard paint process for stainless steel bodies. Available only on stainless steel rescue bodies that have rollup doors. Provides a credit versus the standard painting process. Sikkens paint. Color [#COL]. | -5095
8100-0354 | Paint lift cylinders, extension cylinders and upper turntable steelwork primary job color (does not apply to TT deck). | 0
8100-0355 | Paint lift cylinders, extension cylinders and upper turntable steelwork to match the "two tone" sale code color (does not apply to TT deck). | 0
8100-0356 | Paint lift cylinders, extension cylinders and upper turntable steelwork FLNA4006 white (does not apply to TT deck). | 0
8100-0357 | International 2-tone paint break 24AGM for 7000 series cabs. Cab roof, pillars and hood painted alternate color. | 0
8100-0358 | Cab paint two tone. Upper FLNA 4006 White / lower FLNA 30026 Red. International. | 0
8100-0359 | Paint Cab FLNA 31396 Red. International. | 0
8100-0360 | International paint Break 24AGA. Required with all two-tone painted International cabs. | 0
8100-0361 | Rear body surface to have a painted job color finish. Includes hinged doors that do not have discrete sales codes and removable panels. | 1202
8100-0362 | Paint body two tone color. Paint break will be just above the body compartment top. Sikkens paint. Color: [#COL]. | 2671
8100-0363 | Breathing air bottle(s) to be painted non-standard color IPOS yellow. Color: [#COL]. | 162
8100-0364 | Paint tank - Small - For Wetside tankers products. Sikkens paint. Color: [#COL]. | 4335
8100-0365 | Paint tank - Large - For Wetside tankers products. Sikkens paint. Color: [#COL]. | 6029
8100-0366 | Breating air bottle(s) to be painted metallic color IPOS yellow. Color: FLNA90163 Metallic black | 242
8100-0367 | Paint lift cylinders, extension cylinders and upper turntable steelwork metallic primary job color (does not apply to TT deck). | 544
8100-0368 | FRP painted exterior panels IPO standard paint process for stainless steel bodies. Available only on stainless steel Wildland bodies with roll-up doors. Provides a credit versus the standard painting process. Sikkens paint. Color: [#COL]. | -4028
8100-0369 | FRP painted exterior panels IPO standard paint process for stainless steel bodies. Available only on stainless steel Wildland bodies that have hinged doors. Provides a credit versus the standard painting process. Sikkens paint. Color: [#COL]. | -3290
8100-0370 | All applicable pump/pre-connect application modules to have a swirled finish (non-clear coated). | 1010
8100-0371 | Cab paint break - standard straight with no dip to grill. Break is 31.5" inches below the drip rail. Custom ES. | 0
8100-0372 | Paint cab two-tone with approved metallic flake paint color. This is an upcharge and requires applicable cab paint salescode added separately. | 955
8100-0373 | Front cab grille mesh painted FLNA4001 white with [#COL] painted letters. Sales to provide detail of letters to provide. | 833
8100-0374 | International paint Break 27GGN. Required with all two-tone painted International cabs. | 0
8100-0375 | LizardSkin under cab insulation. Includes all exterior under cab surfaces exposed to interior crew compartment. | 4391
8100-0376 | Side facing extrusions of pump module to have swirled finished. | 244
8100-0377 | Body to be unpainted. | 0
8100-0378 | Undercoating, None, Stainless Steel body. | 0
8100-0379 | Paint front and rear axle hubs, lugs and lug nuts chassis black. Wheels to be painted seperately. | 0
8100-0380 | Fuel tank, neck and cap painted Sikkens FLNA6220 Green. | 256
8100-0381 | ***OBSOLETE*** USE 8100-0178*** Paint 2-Tone Special Lower Section of Commercial Chassis Cab - Sikkens Paint. Color: [#COL]. | 3338
8100-0382 | Interior of front bumper trays and running board suction trays to be painted with black Durabak. Includes driver side, officer side and center front bumper trays. Driver side and officer side running board suction trays. | 833
8100-0383 | Paint Newton Dump job color. | 720
8100-0384 | Aluminum fenderettes on rear wheel well to be painted job color. | 551
8100-0385 | Outline for painted letter on cab grille (EA) - 18". CIIX cabs only. Color: [#COL]. | 183
8100-0386 | FRP painted exterior panels IPO standard paint process for stainless steel bodies. Available only on stainless steel aerial bodies that have rollup doors. Provides a credit versus the standard painting process. Sikkens paint. Color [#COL]. | -8591
8100-0387 | Chassis frame and component undercoating prior to body load. | 1053
8100-0388 | Chassis fuel tank to have undercoating applied prior to installation on frame. | 286
8100-0389 | Standard paint process for the exterior of large stainless steel bodies. Sikkens paint. Color: [#COL]. | 5869
8100-0390 | Paint Ford Cab at Outside Vendor - Sikkens Paint. Color: [#COL]. | 6629
8100-0391 | Cab paint two tone. Upper FLNA 4006 White / lower FLNA 3225 Red. Freightliner. | 0
8100-0392 | Cab paint two tone. Upper FLNA 4006 White / lower FLNA 3021 Red. Freightliner. | 0
8100-0393 | International paint reak 26MGA for 4000 series cabs. Cab roof, pillars and hood painted alternate color. | 0
8100-0394 | Paint body two-tone color. Paint break will be just above the body compartment opening. Sikkens paint. Color: [#COL]. | 2671
8100-0395 | Pinned waterway reel to be painted job color. Note: Since reel is painted as a complete unit, it will not be covered under the 10 year paint warranty. | 763
8100-0396 | Undercoating E-ONE. To be applied after customer final inspection. | 408
8100-0397 | Cab paint FLNA 3044 Red. International NAV(TBD). | 0
8100-0398 | Paint swivel chute job color. | 892
8100-0399 | International paint Break 209GN. Required with all two-tone painted International cabs. | 0
8100-0400 | Wetside water tank to be unpainted. | 0
8100-0401 | Paint front and rear axle hubs primary job color. | 1827
8100-0402 | Paint glad hand handles below front and/or rear of the unit. Red for emergency spring brakes and blue for service brakes. | 0
8100-0403 | Black Durabak coating on fuel tank. | 573
8100-0405 | Deck gun monitor shall be painted job color. Sikkens paint. Color: [#COL]. | 368
8100-0406 | Paint foam discharge and intake valves [#COL]. | 661
8100-0407 | Striping shall be painted as laid out and defined by customer. Refer to specific instruction, sketches and dimensions within the shop order file. | 10808
8100-0408 | Paint body two tone color. Paint break will be just above the upper compartment top of forward full height compartment(s) and horizontal extrusion in-line with compartment top. Sikkens paint. Color: [#COL]. | 2671
8100-0410 | Black Durabak coating on pump master drain bracket. | 70
8100-0411 | Turntable deck to be painted black durabak IPO grey. | 0
8100-0412 | Zolatone finish gray in color for the upper pump module on the officer side where the E-ONE logo is mounted. | 261
8100-0413 | Front cab grille mesh painted FLNA4006 white with [#COL] painted letters. Sales to provide detail of letters to provide. | 833
8100-0414 | Cab paint Freightliner B9790 EB Vermillion red. Freightliner. Tradition. | 0
8100-0415 | Cab paint two tone. Upper NAV 6F09 Blue / lower FLNA 3225 Red. International. | 0
8100-0416 | Front cab grille mesh painted with the waving United States flag. | 2123
8100-0417 | Navistar paint break 23ZGM. Required with all two-tone painted Navistar cabs. | 0
8100-0418 | Wheels to be painted job color. | 1728
8100-0419 | Paint Cab FLNA 1574 Yellow. International. | 0
8100-0420 | Paint body FLNA 1574 Yellow. | 0
8100-0421 | Paint air conditioning condenser cover. Color: [#COL]. | 1088
8100-0422 | Monitor painted [#COL]. | 572
8100-0423 | Paint breathing air cylinder(s) color: [#COL]. | 544
8100-0424 | Front cab grille mesh painted with the waving Maryland flag. | 2123
8100-0425 | Rear ladder tunnel doors upgraded to be painted rather than sanded. Color shall be: [#COL]. Applicable rear body Chevron package shall not be applied on painted door surfaces. | 248
8100-0426 | The driver and officer side roof top compartment interiors shall be painted Scorpion Black (smooth finish). | 807
8100-0427 | Finish specific areas as called for with Scorpion black. See separate sale codes to determine Scorpion finish on smooth aluminum IPO diamond plate areas affected. | 0
8100-0428 | FRP painted upper side sheet exterior panels IPO standard paint process for stainless steel bodies. Available only on stainless steel tanker bodies that have lower hinged doors and painted body. Provides a credit versus the standard painting process. Sikkens paint. Color: [#COL]. | -1822
8100-0429 | Paint lift cylinders, extension cylinders and upper turntable steelwork (does not apply to TT deck). Color: [#COL]. | 0
8100-0430 | The rear cab wall extrusion shall be painted job color. Option applies with rear wall diamond plate overlay. | 338
8100-0431 | Brow light brackets (not housing) shall be painted [#COL]. This shall include forward, rear and side facing if so equipped. | 244
8100-0432 | Paint turntable console top (does not include console base/mounting). Color: [#COL]. | 0
8100-0433 | Cab paint FLNA 30179 Red. International NAV2303. | 0
8100-0434 | Paint body FLNA 30179 Red. | 0
8100-0435 | Cab paint two tone. Upper FLNA 70949 Gray/ lower FLNA 3225 Red. International. | 0
8100-0436 | All applicable pump/pre-connect application modules are to have a job color finish. Paint the entire pump module inside and outside before loading onto the chassis. | 1680
8100-0437 | Paint Cab NAV4816 Yellow. International. | 0
8100-0438 | Paint body NAV4816 Yellow. | 0
8100-0439 | Painted crosswalk area to include all smooth plate and flat extruded surfaces exposed to the exterior forward and rearward of the crosswalk area. | 844
8100-0440 | Kenworth cab paint (by chassis OEM). Paint to match [#COL]. | 0
8100-0441 | Paint 2-Tone special upper section commercial chassis Cab - Sikkens Paint. Color: [#COL]. | 3338
8100-0442 | International cab paint (by chassis OEM). Paint to match [#COL]. | 0
8100-0443 | Freightliner cab paint (by chassis OEM). Paint to match [#COL]. | 0
8100-0444 | Freightliner cab two tone. Upper paint color [#COL] | 0
8100-0445 | International cab two tone. Upper paint color [#COL] | 0
8100-0446 | Navistar paint break 10209. Navistar optional paint break. | 0
8100-0447 | FRP painted exterior panels IPO standard paint process for stainless steel bodies. Available only on stainless steel ValueONE bodies that have roll-up doors. Sikkens paint. Color: [#COL]. | 5000
8100-0448 | FRP painted exterior panels IPO standard paint process for stainless steel bodies. Available only on stainless steel tanker bodies that have roll-up doors. Provides a credit versus the standard painting process. Sikkens paint. Color: [#COL]. | -6684
8100-0449 | Rear inboard wheels (2) to be painted on the outboard side (same color as outer wheels). Allowing for wheels to be rotated on the rear axle. | 436
8100-0450 | Cab paint NAV 2562 Bright Red. International. | 0
8100-0452 | Paint cab DuPont L4374EB Yellow. | 0
8100-0453 | Paint body FLNA 11194 Yellow. | 0
8100-0454 | International paint Break 25EGA. Required with all two-tone painted International cabs. | 0
8100-0455 | (Obsolete; use sales code 8100-0582)Painted letter on cab grille (EA) - 8". CIIX cabs only. Color: [#COL]. | 160
8100-0456 | Paint all applicable roll up door header plate(s) 2-tone job color. | 1092
8100-0457 | Paint body two-tone color - Sikkens paint. Locate at the bottom of roll-up door header. Color: [#COL]. | 2671
8100-0458 | Special paint break body two-tone color - Sikkens paint: Color: [#COL]. See sketch / drawing / photo in sales file. | 2671
8100-0459 | The ground ladder brackets, pike pole tubes and folding ladder trough to be painted job color. | 892
8100-0460 | Paint pump module two tone inline with body. | 303
8100-0461 | Location of body paint break: 14.5" down from top of body. | 0
8100-0462 | Cab paint DuPont F8867 EG Yellow. Freightliner. | 0
8100-0463 | Cab paint two tone. Upper FLNA 4040 White / Lower FLNA 30727 Red. | 0
8100-0464 | Paint lift cylinders, extension cylinders and upper turntable steelwork metallic two-tone job color (does not apply to TT deck).this is an upcharge and requires applicable code to go with it | 544
8100-0465 | Paint body two-tone color - Paint break will be just above door drip rail. Sikkens paint: Color: [#COL]. | 0
8100-0466 | Brushed stainless steel exterior panels IPO standard paint process for stainless steel bodies. Available only on stainless steel rescue pumper bodies that have rollup doors. Provides a credit versus the standard painting process. | -4314
8100-0467 | Paint chassis frame rails, springs, cross-members, fire pump, drivelines, air tanks, axles, front bumper extensions with brackets and front suction piping (if applicable) shall be painted: [#COL]. Does not include fuel tank. | 2587
8100-0468 | FRP painted exterior panels replacement set for stainless steel tanker bodies. Provides the standard painting process on the panels. Sikkens paint. Color: [#COL]. | 3262
8100-0469 | Cab paint two tone. Upper FLNA 4006 White / lower FLNA 3225E1 Red. Freightliner. | 0
8100-0470 | Paint body FLNA 3225E-1 Red. | 0
8100-0471 | Paint body FLNA 51519 Blue. | 0
8100-0472 | Paint intake valve ends 767681EG Black. (DO NOT PAINT PLUGS & SWIVELS) | 334
8100-0473 | Front cab grille mesh painted with the waving Canadian flag. | 2123
8100-0474 | Paint end of fly section orange down to folding steps. Includes nozzle guard (if equipped). | 1116
8100-0475 | Cab fenders to be painted Durabak black. | 404
8100-0476 | Brackets painted Durabak black. Includes rear aerial style brackets, rear camera cover. | 244
8100-0477 | Paint front cab grille upper two tone job color. | 918
8100-0478 | Cab paint FLNA 4002 White. Kenworth | 0
8100-0479 | SCBA doors on the rear body wheel well panels to be painted to match the body color. | 381
8100-0480 | Upper panels rearward of upper module storage compartment to be aluminum smooth plate painted job color. | 336
8100-0481 | Black Linex coating on top of the of standard diamond plate: Install on; Pump panel running boards, body compartment tops, enhanced extended compartment steps and rear tailboard. | 4611
8100-0482 | Paint end of fly section orange. Includes nozzle guard (if equipped). | 637
8100-0483 | Paint bolt-on tip orange IPOS. Includes nozzle guard (if equipped). Steel aerials only. | 178
8100-0484 | Paint aerial ladder (Sikkens). Steel aerials only. Color: [#COL]. | 0
8100-0485 | Paint Break 065-374 M2. | 0
8100-0486 | Pinned waterway reel to be painted to match the upper cab color. Note: Since reel is painted as a complete unit, it will not be covered under the 10 year paint warranty. | 763
8100-0487 | Paint bolt-on tip job color IPOS. Includes nozzle guard (if equipped). Steel aerials only. | 178
8100-0488 | Paint rear tow eye assemblies yellow IPO black. | 385
8100-0489 | Monitor shall be painted [#COL]. | 661
8100-0490 | Paint end of fly section orange down to folding steps. Includes nozzle guard (if equipped). | 1116
8100-0491 | Front cab grille mesh painted FLNA4145 black with [#COL] painted letters. Sales to provide detail of letters to provide. | 833
8100-0492 | Kenworth cab paint (by chassis OEM). Paint to match FLNA3225 Red Lower and FLNA4011 White Upper(Sikkens published). | 0
8100-0493 | Kenworth cab paint (by chassis OEM). Paint to be two tone | 0
8100-0494 | LINE-X for Mansaver safety bars at turntable. Color: Black. Only apply to bar, knuckle to remain unpainted. | 170
8100-0495 | LINE-X: One or more components installed on this unit shall have LINE-X coating. Color shall be Black unless otherwise specified. | 0
8100-0496 | Paint FRP body panels two-tone color. Paint break will be just above the body compartment opening. Sikkens paint. Color: [#COL]. | 725
8100-0497 | Aerial Turntable deck and handrails to be painted LINE-X Black IPOS. | 0
8100-0498 | Paint upper FRP body panels two-tone color. Paint break will be just above the body compartment opening. Sikkens paint. Color: FLNA9550 Dark Grey Metallic | 725
8100-0499 | The hard suction storage tray(s) to be painted FLNA 9550 Dark Grey Metallic. | 259
8100-0500 | Paint Break 065-377 M2. | 0
8100-0501 | Paint each body compartment lower door opening edge with Scorpion polyurethane coating. Color: Job Color. | 1914
8100-0502 | LINE-X black coating on the top of all exterior aluminum diamond tread (ADT) surfaces of the NWI rescue body. This includes both vertical and horizontal surfaces. Includes upper body dunnage pan, upper compartment body doors and trim, lift-up staircase and trim, rear tailboard and folding step, front of body compartment faces and miscellaneous ADT trim. | 9877
8100-0503 | Navistar paint break 24SGS. Required with all two-tone painted Navistar cabs. | 0
8100-0504 | Kenworth cab paint (by chassis OEM). Paint to match FLNA3225 Red Lower and FLNA4145 Black Upper(Sikkens published). | 0
8100-0505 | Lifting eye on the Bronto's main boom to be painted safety orange. | 331
8100-0506 | Paint all plumbing black. Pump, valves, and piping. | 1510
8100-0507 | Peterbuilt cab paint (by chassis OEM). Paint to match FLNA3204 RED. | 0
8100-0508 | Peterbuilt cab two tone. Upper paint color FLNA4006 White | 0
8100-0509 | Rear body FRP panels to be painted. | 334
8100-0510 | Painted stripe - 12" wide hockey stripe, straight across front and may contour as it transitions from Cab to Body on each side. Color: FLNA60444 Lime Green. Location: Bottom of stripe centered on upper quad bezel and straight back. Hockey Stripe portion located on rear cab door transitioning down 23" and straight back on body sides. | 7736
8100-0511 | Peterbuilt paint break option 1. Required with all two-tone painted Peterbuilt cabs. | 0
8100-0512 | FRP painted exterior panels IPO standard paint process for stainless steel bodies. Available only on stainless steel mini rescue bodies that have rollup doors. Provides a credit versus the standard painting process. Sikkens paint. Color [#COL]. | -2726
8100-0513 | Paint aerial platform (Sikkens). Includes platform framework above catwalk and all side heat shields (excluding rivets). Color: [#COL]. | 3662
8100-0515 | Paint front tow eye and rear frame mounted tow eye assemblies job color IPO black. | 474
8100-0516 | Peterbilt cab paint (by chassis OEM). Paint to match [#COL]. | 0
8100-0517 | Tie off eyes on outriggers to be painted bright orange. | 544
8100-0518 | Paint all body compartment drip rails (hinged and/or rollup door) job color. | 1092
8100-0519 | Paint Break to be FTL-EMERGENCY 4. | 0
8100-0520 | Front cab grille mesh painted with the non-waving Maryland flag. | 2123
8100-0521 | Paint Commercial OEM step package exposed hardware and hardware used to install trim package flat black. For use with coated trim packages (Line-X or similar) Prep and paint all exposed hardware or unpainted brackets on the trim package as well as the OEM step packaging on commercial chassis. To be painted as a final step after trim package is installed. | 281
8100-0522 | Paint front tow eye assemblies job color IPO black. | 277
8100-0523 | Paint rear 3-way receiver assembly job color IPO black. | 649
8100-0524 | Paint L1 roll up door header plate job color. | 159
8100-0525 | Paint air tanks the following colors; Wet tank: Yellow, Primary: Orange, Secondary: Green, Auxiliary: Black. | 628
8100-0526 | Paint front and rear axle hubs upper two-tone job color. | 1827
8100-0527 | Front cab grille mesh painted with the non-waving United States flag. | 2123
8100-0528 | Durabak: One or more components installed on this unit shall have Durabak coating. Color shall be Black unless otherwise specified. | 0
8100-0529 | Hose bed interior side walls and hose bed dividers to be painted to match the body color. | 891
8100-0530 | Body - Miscellaneous paint instruction; Rear of body officer side upper M9 warning light enclosure and hose bed crossover light bar to be painted job color red. | 0
8100-0531 | International paint Break 24AGN. Required with all two-tone painted International cabs. | 0
8100-0532 | Pinned waterway reel to be painted FLNA4145 Black. Note: Since reel is painted as a complete unit, it will not be covered under the 10 year paint warranty. | 763
8100-0533 | Paint all roll up door header plate(s) screws job color. | 267
8100-0534 | Paint all roll up door header plate(s) and side tracks job color. | 1361
8100-0535 | Front cab grille mesh painted FLNA3626 Red with [#COL] painted letters. Sales to provide detail of letters to provide. | 833
8100-0536 | SCBA and fuel fill doors on the rear body wheel well panels to be painted to match the body color. | 381
8100-0537 | MAN cab paint (by chassis OEM). Paint to match "TBD" . Color: 3000 Flame Red RAL 3000 | 0
8100-0538 | Paint break painted on chassis stripe - 1/2" Wide - [#COL].To be located 1" above existing paint break if so equipped or at the same approximate position (when there is not a paint break). | 1884
8100-0539 | Paint break painted on body stripe - 1/2" Wide - [#COL].To be located 1" above existing paint break if so equipped or at the same approximate position (when there is not a paint break). | 2515
8100-0540 | Commercial cab two tone. Upper paint color [#COL] | 0
8100-0544 | Paint pump anode(s)exterior side as located in fire pump yellow for easy location identification during inspections. | 128
8100-0545 | Front cab grille mesh painted FLNA4040 white with [#COL] painted letters. Sales to provide detail of letters to provide. | 833
8100-0546 | Pinned waterway reel to be painted FLNA91733 Silver. Note: Since reel is painted as a complete unit, it will not be covered under the 10 year paint warranty. | 763
8100-0547 | Paint bottom (2) rungs of base section orange. | 311
8100-0548 | Paint body entry door to match lower body color. Do not 2-tone door. | 0
8100-0549 | Paint air tanks the following colors; Wet tank: Black, Primary: Green, Secondary: Blue and Aux.: Yellow. | 628
8100-0550 | Finish specific areas as called for with Scorpion colored product. See separate sale codes to determine Scorpion finish and color on smooth aluminum IPO diamond plate areas affected. | 0
8100-0551 | Painted flag on cab grille. Details to be provided per customer specific requirements. | 2123
8100-0552 | FRP painted upper side sheet exterior panels IPO standard paint process for stainless steel bodies. Available only on stainless steel pumper bodies that have lower hinged doors and painted body. Provides a credit versus the standard painting process. Sikkens paint. Color: [#COL]. | -1822
8100-0553 | SCBA bottle storage door(s) in rear wheel well painted job color. (Door only). | 808
8100-0554 | Aerial Turntable handrails to be painted LINE-X Black IPOS. | 0
8100-0555 | Paint break painted on chassis stripe - 1/8" Wide - [#COL].To be located 1/4" below existing paint break chassis stripe if so equipped or at the same approximate position (when there is not a paint break). | 1884
8100-0556 | Paint Body - Small upper roof storage box. QTY (each) - For Mini Pumpers & Rescues. Does not include hardware. Sikkens paint. Color: [#COL]. | 1147
8100-0557 | Cab paint FLNA 3225 E-ONE Red. Commercial chassis | 0
8100-0558 | FRP painted exterior panels IPO standard paint process for stainless steel bodies. Available only on stainless steel Wetside low side bodies. Sikkens paint. Color: [#COL]. | 3342
8100-0559 | Paint FRP exterior sheets of tank for Wetside tankers. Sikkens paint. Color: [#COL]. | 5626
8100-0560 | Cab paint FLNA 3225 Red (sikkens published). | 0
8100-0561 | Scorpion: One or more components installed on this unit shall have Scorpion coating. | 0
8100-0562 | Rear side compartment surface to be painted job color outside of beavertail area. Use with unpainted rear body with beavertails. | 0
8100-0563 | Paint rear panel dump valve and telescoping extension job color. | 471
8100-0564 | Paint all roll up door header plate(s) and side tracks job color except for B1. | 1361
8100-0565 | Rear hosebed is to have a sanded finish (not painted job color). | 0
8100-0566 | Paint intake valve ends FLNA4145 Black. (DO NOT PAINT PLUGS & SWIVELS) | 334
8100-0567 | Paint valve ends FLNA4145 Black. | 661
8100-0568 | FRP painted exterior panels IPO standard paint process. Available only on stainless steel Watermaster product. Sikkens paint. Color: [#COL]. | 3342
8100-0569 | Un-painted wheels. Standard grey e-coat only. | 0
8100-0570 | (Obsolete; use sales code 8100-0582)Painted letter on cab grille (EA) - 18". CIIX cabs only. Color: [#COL]. | 160
8100-0571 | Paint tiller cab two-tone job color. | 0
8100-0572 | Paint driver and officer side pump panel rollup door drip rail(s) job color. | 532
8100-0573 | The side upper module panels/ access smooth plate doors to be painted Zolatone black. eMAX only. | 428
8100-0574 | The side upper module panels/ access smooth plate doors to be painted Zolatone black. eMAX only. | 428
8100-0575 | Paint body two tone color. Paint break and color to be specified by the customer. | 2671
8100-0576 | Paint E-ONE chassis cab - Sikkens paint. Color to be specified by the customer. | 7697
8100-0577 | Paint E-ONE chassis cab two-tone - Sikkens paint. Upper area of cab to be painted color specified by the customer. | 1738
8100-0578 | Paint Body - Small - For Pumpers, Rear Mounts, S/A Tankers/Wetsides and Rescues. Sikkens paint. Color to be specified by the customer. | 2372
8100-0579 | Paint Body - Large - For Aerials, T/A Tankers/Wetsides, Rear Mounts and Rescues. Sikkens paint. Color to be specified by the customer. | 5869
8100-0580 | OBSOLETE: Paint body two-tone color - Sikkens paint: Color: [#COL]. | 2671
8100-0581 | Painted mesh of the front cab grille with painted letter(s). Size of the letter(s) and color of mesh and letter(s) per customer specific requirements. | 833
8100-0582 | Painted letter on cab grille (each). Size and color per customer specific requirements. | 160
8100-0583 | Paint Dometic Blizzard condenser cover [#COL]. | 1088
8100-0584 | Standard paint process for the exterior of stainless steel bodies. Sikkens paint. Color to be specified by the customer. | 2372
8100-0585 | Paint end of fly section [#COL]. Includes nozzle guard (if equipped). | 637
8100-0586 | Paint commercial cab two-tone. Upper area of cab to be painted [#COL]. Wetside Tanker only, COST MUST BE INCLUDED WITH CHASSIS QUOTE | 0
8100-0587 | E-Coat International Chassis frame rails for corrosion protection, Color - Black | 674
8100-0588 | Rear body surface to have a sanded finish (not painted job color) except the verticals outboard of the hosebed. Includes hinged doors that do not have discrete sales codes and removable panels. | 0
8100-0589 | Paint each cab door opening at the rear vertical edges that is rolled back and over 1" on both sides with Scorpion polyurethane coating. Including behind each exterior handrail the same size as a scuff plate between the cab and handrail. Color: Job Color. | 2526
8100-0590 | Paint Break Kenworth OEM paint break. Required with all two-tone painted cabs. The cab shall be painted according to required custom approval form. | 0
8100-0591 | Navistar 2-tone paint break 24GGN for 7000 series cabs. Roof top and pillers painted alternate color. | 0
8100-0592 | The inner door pans of all stainless steel side body doors on the rear body shall be painted to match the body color. Price per compartment. | 291
8100-0593 | Paint Break Peterbilt OEM paint break. Required with all two-tone painted cabs. The cab shall be painted according to required custom approval form. | 0
8100-0594 | Paint each medical cab compartment lower door opening edge with Scorpion polyurethane coating. Color: Job Color. | 396
8100-0595 | Paint front cab grille black. | 918
8100-0596 | Paint FRP exterior sheets of tank for Wetside tankers. Sikkens paint. Color to be specified by the customer. | 5626
8100-0597 | FRP painted exterior panels IPO standard paint process for stainless steel bodies. Available only on stainless steel Wetside low side bodies. Color to be specified by the customer. | 3342
8100-0598 | ** (OBS)** Turntable deck to be painted FLNA 4145 black IPO grey. | 0
8100-0599 | Paint upper FRP body panels two-tone color. Paint break will be just above the body compartment opening. Sikkens paint. Color: FLNA4006 White. | 725
8100-0600 | Paint end of fly section includes nozzle guard (if equipped) - Color to be specified by the customer. | 637
8100-0601 | **Obsolete** Paint aerial ladder with approved metallic paint color. This is an upcharge for the aerial ladder paint. Steel aerials only. | 5155
8100-0602 | Painted mesh of the front cab grille per customer specific requirements. | 676
8100-0603 | Paint aerial platform heat shields (Sikkens). Includes all side heat shields (excluding rivets). Color: [#COL]. | 1082
8100-0604 | Rear wheels inboard (2) to be painted black steel only. | 436
8100-0605 | FRP painted exterior panels IPO standard paint process for stainless steel bodies. Available only on stainless steel pumper bodies that have roll-up doors. Provides a credit versus the standard painting process. Sikkens paint. Color to be specified by the customer. | -5095
8100-0606 | Paint all jacklegs both inner and outer shall be painted: [#COL]. | 1973
8100-0607 | FRP painted exterior panels IPO standard paint process for stainless steel bodies. Available only on stainless steel pumper bodies that have roll-up doors. Provides a credit versus the standard painting process. Sikkens paint. Color to be specified by the customer. | -5095
8100-0608 | Paint air conditioning condenser cover. Color to be specified by the customer. | 1088
8100-0609 | Paint aerial ladder (Sikkens). Steel aerials only. Color:Sikkens paint. Color to be specified by the customer.. | 0
8100-0610 | Paint chassis frame rails, springs, cross-members, fire pump, drivelines, fuel and air tanks, axles, front bumper extensions with brackets and front suction piping (if applicable) shall be painted: Color to be specified by the customer. | 2587
8100-0611 | Paint B1 roll up door header plate job color. | 159
8100-0612 | Paint wheels to match job color. All Ford chassis OEM wheels to be painted both inboard and outboard sides. Includes supplied spare tire if applicable. | 1313
8100-0614 | Paint each exterior cab compartment lower door opening edge with Scorpion polyurethane coating. Color: Job Color. | 428
8100-0615 | Paint commercial cab. Color and paint break (if two tone) to be as specified by the customer. | 0
8100-0616 | Kenworth cab two tone. Upper paint color shall be as specified. | 0
8100-0617 | Paint body two-tone with approved metallic flake paint color. | 1432
8100-0618 | Paint body three tone color. Paint break and color to be specified by the customer. | 2671
8100-0619 | Paint only tips of ladder cradle orange. | 320
8100-0620 | Paint driver and officer side pump panel roll up door header plates job color. | 315
8100-0621 | Body exterior roll-up door two-tone paint adjustment (EA). Includes dis-assembly/re-assembly of existing painted roll-up door to match body paint break. | 645
8100-0622 | Paint E-ONE chassis cab three-tone - Sikkens paint. Upper area of cab to be painted color specified by the customer. | 1738
8100-0623 | Paint of the front cab grille per customer specific requirements. | 918
8100-0624 | Cab tilt safety lock to be painted safety yellow. | 331
8100-0625 | The side upper module trim panels to be painted job color. | 665
8100-0626 | Paint storage box(es) attached to outside of platform. Color: [#COL]. | 375
8100-0627 | Paint bottom of platform heat shield. Color: [#COL]. | 415
8100-0628 | Paint turntable control console does not include pedestal mount. (95-platform and HP/HPS100 Platform only) Color: [#COL]. | 461
8100-0629 | Paint awning housing to match two tone job color. Qty each awning. | 983
8100-0630 | Paint front grille with approved metallic paint color. This is an upcharge and requires applicable grille paint salescodes added separately. | 413
8100-0631 | Paint front and rear axle hubs color to be specified by the customer. | 1827
8100-0632 | Paint Body catwalk walk way, dunnage and exterior of roof compartments. - Large - For Rescues. Finish: Durabak black. | 5869
8100-0633 | Paint E-ONE chassis cab roof treadplate job color. | 1738
8100-0634 | Paint awning housing to match job color. Priced per awning. | 983
8100-0635 | Paint siren speaker and/or airhorn grille(s) black. | 231
8100-0636 | Paint Body catwalk walk way, dunnage and exterior of roof compartments. - Large - For Rescues. Finish: Durabak Black.Includes all surfaces of the pan visible from top of the truck. Also includes all platework fabricated at E-ONE mounted inside the pan such as hydraulic system cover, generator shield, reservoir cover, cooler cover, cord reel cover, boxes, dividers, trays, etc as applicable. | 9481
8100-0637 | Paint all logos matte black. | 781
8100-0638 | Paint all fasteners or any other item with a shiny/bright metallic surface on the exterior of truck matte black. | 1285
8100-0639 | Monitor Ranger 3 shall be painted [#COL]. | 1136
8100-0640 | **OBS** (use 8100-0595) Paint front cab grille black. | 918
8100-0641 | Paint only tips of ladder cradle FLNA3156 - Red. | 320
8100-0642 | Paint hosebed cover hooks and screws body color. | 597
8100-0643 | Paint rear body B1 entry door job color. | 0
8100-0644 | Paint each wheel well compartment lower door opening edge with Scorpion polyurethane coating. Color: Job Color. | 1314
8100-0645 | Paint E-ONE chassis cab roof As Specified . | 1738
8100-0646 | Paint Body - Small - Metallic Paint(For Commercial chassis . Paint may not match Cab Due to the Properties of Metallic paint) For Pumpers, Rear Mounts, S/A Tankers/Wetsides and Rescues. Sikkens paint. Color: [#COL] | 4812
8100-0647 | Paint half of fly section orange approx. 20 feet of finial section Includes nozzle guard (if equipped). | 3341
8100-0648 | Paint front and rear axle hubs, lugs and lug nuts chassis job color . Wheels to be painted seperately. | 0
8100-0649 | Storage compartment door at rear of body below ladder tunnel to be painted job color IPO sanded. No Chevron striping on door. | 248
8100-0650 | LUMICOAT Body - Small - For Pumpers, Rear Mounts, S/A Tankers/Wetsides and Rescues. Sikkens paint. | 2258
8100-0651 | **OBS** (use 8100-0660) Cab to be painted with Sikkens LUMICOAT | 1738
8100-0652 | Paint roll up door header plate(s)FLNA 4145 Black for all painted roll-up doors.. | 1092
8100-0653 | Paint front and rear axle hubs, lugs and lug nuts job color. Wheels to be painted seperately. | 325
8100-0654 | Paint rear axle primary job color. | 2587
8100-0655 | Paint each cab Rear corners 2"x2" both sides with Scorpion polyurethane coating. . Color: Job Color. | 2754
8100-0656 | Paint FRP exterior sheets for portable tank storage tunnel. Sikkens paint. Color: [#COL]. | 2104
8100-0657 | Paint awning housing to match job color. Priced per awning. | 1073
8100-0658 | Paint front 5" intake elbow job color above gravelshield (if applicable). | 0
8100-0659 | LUMICOAT Body - Small - For Pumpers, Rear Mounts, S/A Tankers/Wetsides and Rescues. Sikkens paint. | 2258
8100-0660 | Cab to be painted with Sikkens LUMICOAT | 1738
8100-0661 | Paint Body Lumicoat - Large - For Aerials, T/A Tankers/Wetsides, Rear Mounts and Rescues. Sikkens paint. | 4508
8100-0662 | Sanded rear cab extrusions. Same height as rear cab diamond plate overlay panels. | 0
8100-0663 | Lumicoat Aerial sign plate | 541
8100-0665 | LINE-X black coating on exterior aluminum diamond tread (ADT) surfaces of the pump module and pumper body. Includes vertical and horizontal exterior surfaces. Upper pump enclosure dunnage pan ADT flooring, running boards, PE & body intermediate steps, compartment covers, ADT in the hose bed area, rear tailboard, foam pail storage covers, body compartment faces, left & right under body compartment doors and miscellaneous ADT trim. Does not include handrails, folding steps, fuel fill, gauge bezels, brushed stainless pump panels, and other misc. bright trim. | 10109
8100-0666 | Paint only tips of ladder cradle Yellow | 320
8100-0667 | Paint Front axle primary job color. | 2587
8100-0668 | Paint Body - Small - For Pumpers, Rear Mounts, S/A Tankers/Wetsides and Rescues. Sikkens standard (non-metallic) paint. Color: | 2372
8100-0669 | Paint Body - Small - For Pumpers, Rear Mounts, S/A Tankers/Wetsides and Rescues (Not available with painted roll-up doors). Sikkens metallic paint. Color: | 4152
8100-0670 | Paint Body - Large - For Aerials, T/A Tankers/Wetsides, Rear Mounts and Rescues. Sikkens standard (non-metallic) paint. Color: | 5869
8100-0671 | Paint Body - Large - For Aerials, T/A Tankers/Wetsides, Rear Mounts and Rescues (Not available with painted roll-up doors). Sikkens metallic paint. Color: | 10271
8100-0672 | Paint Stainless Steel Body - Small. Sikkens standard (non-metallic) paint. Color: | 2372
8100-0673 | Paint Stainless Steel Body - Small (Not available with painted roll-up doors). Sikkens metallic paint. Color: | 4152
8100-0674 | Paint Stainless Steel Body - Large. Sikkens standard (non-metallic) paint. Color: | 5869
8100-0675 | Paint Stainless Steel Body - Large (Not available with painted roll-up doors). Sikkens metallic paint. Color: | 10271
8100-0676 | FRP painted exterior panels IPOS for stainless steel small bodies. Stainless steel bodies with roll-up doors only. Provides a credit versus the standard painting process. Sikkens standard (non-metallic) color paint. Color: | -5095
8100-0677 | FRP painted exterior panels IPOS for stainless steel small bodies. Stainless steel bodies with satin roll-up doors only. Provides a credit versus the standard painting process. Sikkens metallic paint. Color: | -1851
8100-0678 | FRP painted exterior panels IPOS for stainless steel large bodies. Stainless steel bodies with roll-up doors only. Provides a credit versus the standard painting process. Sikkens standard (non-metallic) color paint. Color: | -8591
8100-0679 | FRP painted exterior panels IPOS for stainless steel large bodies. Stainless steel bodies with satin roll-up doors only. Provides a credit versus the standard painting process. Sikkens metallic paint. Color: | -3183
8100-0680 | Paint E-ONE cab - Sikkens standard (non-metallic) color paint. Color: | 7697
8100-0681 | Paint E-ONE cab - Sikkens metallic paint (Not avialable with painted roll-up doors). Color: | 11545
8100-0682 | Paint cab Sikkens two-tone standard (non-metallic) color. Upper area of cab to be painted: | 1738
8100-0683 | Paint cab Sikkens two-tone metallic color. Upper area of cab to be painted: | 3040
8100-0684 | Painted letter outline on cab grille (each). Size and color per customer specific requirements. | 201
8100-0685 | Paint roll up door header plate(s) Black for all painted roll-up doors.. | 1092
8100-0686 | lift cylinders to be painted. Color to be [#COL]. | 0
8100-0687 | Paint all body compartment drip rails (hinged and/or rollup door) As Specified. | 1092
8100-0688 | FRP painted exterior panels IPO standard paint process for stainless steel bodies. Available only on stainless steel ValueONE bodies that have roll-up doors. Sikkens paint. Color: | 5000
8100-0689 | Paint air tanks the following Customers specifications and color choice. | 628
8100-0690 | Paint front tow eyes flat black. | 433
8100-0691 | Paint Intake valve ends job color. | 661
8100-0692 | Paint Ladder Rack two tone inline with body. Excludes Zico Rack systems | 4262
8100-0693 | Painted stripe - 8" wide and straight on sides of rear body (including doors). Bottom of stripe located approximately 9" from bottom edge of rear body. Striping color to match upper cab color, PPG 945407 | 4948
8100-0694 | Paint commercial cab Sikkens two-tone standard (non-metallic) color. Upper area of cab to be painted as specified: PAINT COST MUST BE INCLUDED WITH CHASSIS QUOTE | 0
8100-0695 | Painted trim stripe on chassis wheels (per axle). Stripe to be 2" wide and Color to be PPG 945407. | 250
8100-0696 | UNPAINTED front 5" intake elbow job above gravelshield. | 0
8100-0697 | Paint lift cylinders, extension cylinders and upper turntable steelwork to match the "two tone metallic" sales code color (does not apply to TT deck). | 955
8100-0698 | Paint front cab grille job color. | 918
8100-0699 | Paint aluminum edge trim at lower edge of all body compartments job color. | 1092
8100-0700 | Paint tip of ladder Color to be Specified by customer | 528
8100-0701 | Pinned waterway reel to be painted As Specified. Note: Since reel is painted as a complete unit, it will not be covered under the 10 year paint warranty. | 763
8100-0702 | FRP painted exterior panels IPO standard paint process for stainless steel bodies. Available only on stainless steel ValueONE bodies that have roll-up doors. Sikkens standard (non-metallic) paint. Color: | 5000
8100-0703 | Pre-connect/transverse modules are to have a job color finish. Paint the Pre-connect/Transverse module outside before loading onto the chassis. | 1680
8100-0704 | Paint each cab both driver and officer cab door openings, lower section next to nader pin in addition to existing 1in lip. Go 7inches back and up to special paint break. Scorpion polyurethane coating. . Color: Job Color. | 2754
8100-0705 | Paint cab and/or body compartment door approved Sikkens metallic color (EA). Pan doors only; not available on roll-up doors. | 196
8100-0706 | Paint siren speaker grille(s) job color | 231
8100-0707 | Paint awning housing to match job color white. Priced per awning. | 1073
8100-0708 | Paint all roll up door header plate(s) and side tracks two-tone job color except for B1. | 2084
8100-0709 | Paint FRP body panels two-tone color. Sikkens paint to match upper cab color. Includes upper body header and lower body FRP trim as required to match the specified paint break. | 1447
8100-0710 | Cab paint break - standard with dip to grille. Break is 35.5" inches below the drip rail. 100" wide Cyclone with 4" raised roof only. | 0
8100-0711 | International 2-tone paint break 21KWL for HV series cabs. Cab roof, pillars and hood painted alternate color. | 0
8100-0712 | SCBA bottle storage door(s) painted black. (Door only). | 808
8100-0713 | Painted aluminum wheels for custom chassis single rear axle unit. Includes (2) front and (2) rear exterior facing wheels. Color: Black | 1174
8100-0714 | Paint stokes box attached to outside of ladder. Color as specified by the Customer | 1190
8100-0715 | Paint all chassis winch receivers and trailer hitches (if applicable) shall be painted: Color to be specified by the customer. | 646
8100-0716 | Cab paint break - standard. Break is 35.5" inches below the drip rail. 100" wide Cyclone with 4" raised roof only. | 0
8100-0717 | Exterior exposed surfaces of the Roto-Ray to be painted FLNA4145 black. Note: No warranty on paint. Will void warranty with Roto-Ray | 1028
8100-0718 | All applicable pump/pre-connect application modules are to have a job color finish. Includes upper and lower pump modules, crosswalk module and/or speedlay/pre-connect module (as applicable). Rear mounted body/pump module to be painted As Specified. | 844
8100-0719 | All applicable pump/pre-connect application modules are to have a job color finish. Includes upper and lower pump modules, crosswalk module and/or speedlay/pre-connect module (as applicable) Except for front face where pump operators panel is located.(Top Mount ONLY) | 844
8100-0720 | Under the Cab painted As Specified by customer | 596
8100-0721 | Paint FRP exterior sheets for storage tunnel. Sikkens paint. Color: [#COL]. | 2104
8100-0722 | Paint sign plate mounting screws and washers job color. | 267
8100-0723 | Paint the under side of the cab (frame and panels) as specified by customer. | 748
8100-0724 | Paint wheels as specified . All Ford chassis OEM wheels to be painted both inboard and outboard sides. Includes supplied spare tire if applicable. | 1313
8100-0725 | Paint the front front bumper discharge swivel As Specified by the customer (EA) | 163
8100-0726 | Paint lift cylinders, extension cylinders and upper turntable steelwork to match the "as specified metallic IATS paint code" sales code color (does not apply to TT deck). | 955
8100-0727 | Paint breathing air cylinder(s) painted metallic upcharge in addition to standard paint | 191
8100-0728 | Peterbuilt cab two tone. Upper paint color FLNA4001 White. | 0
8100-0729 | when truck is complete- Undercoating shall be applied and to focus on all exposed electrical under cab, in pump module, under body, and for aerial. | 596
8100-0730 | Paint chassis frame rails, springs, cross-members, fire pump, drivelines, fuel and air tanks, axles, front bumper extensions with brackets and front suction piping (if applicable) shall be painted to match lower cab/body color. NOTE: Not available with metallic paint. | 2587
8100-0731 | All applicable pump/pre-connect application modules are to have a painted finish. Includes upper and lower pump modules, crosswalk module and/or speedlay/pre-connect module (as applicable). Rear mounted body/pump module to be painted As specified by the customer. | 844
8100-0732 | Paint Tiller cab Sikkens two-tone. Upper area of cab to be painted As Specified by the customer (requires upcharge for Metallic paints) | 1738
8100-0733 | Pinned waterway reel to be painted as specified . Note: Since reel is painted as a complete unit, it will not be covered under the 10 year paint warranty. | 763
8100-0734 | Paint saw box attached to outside of ladder. Color as specified by the Customer | 1190
8100-0735 | Kenworth cab paint (by chassis OEM). Paint to match FLNA 31625 Red Lower and FLNA4145 Black Upper(Sikkens published). | 0
8100-0737 | Cab paint break - standard. Break is 35.5" inches below the drip rail. 100" wide Cyclone with 4" raised roof only. | 0
8100-0738 | Paint roll up door header plate(s) As specified | 1092
8100-0739 | Lumicoat Aerial upper turntable, lift cylinders sign plate extension | 541
8100-0740 | Lumicoat RUD headers | 541
8100-0741 | International 2-tone paint break 21LWL for HV series cabs. | 0
8100-0742 | Exterior exposed surfaces of the Mars 888 light to be painted FLNA4145 black. Note: No warranty on paint. Will void warranty with Mars. | 1028
8100-0743 | Paint all plumbing Job Color. Pump, valves, and piping. | 1510
8100-0744 | Touch up paint, (1) pint. paint job color. | 515
8100-0745 | Painted aluminum wheels for custom chassis single rear axle unit. Includes (2) front and (2) rear exterior facing wheels. Color: non metallic, as specified by sales | 1174
8100-0746 | All applicable pump/pre-connect application modules are to have a job color finish. Includes upper and lower pump modules, crosswalk module and/or speedlay/pre-connect module (as applicable). to be painted as specified. | 844
8100-0747 | Paint air conditioning condenser cover with approved metallic flake paint color. This is an upcharge and requires applicable condensor paint salescode added separately. | 271
8100-0748 | Fuel tank(s) painted primary job color. | 256
8100-0749 | Two Tone paint Aerial sign plate and sign plate on the chainsaw box on the turntable. Colors as specified | 866
8100-0750 | Paint the road side surface of the wheel well liners job color (PR). SS Product. | 498
8100-0751 | The rear cab wall extrusion shall be painted As Specified. Option applies with rear wall diamond plate overlay. | 338
8100-0752 | Paint Aerial Master Panel as Specified | 541
8100-0753 | Paint each exterior cab compartment door opening edge with Scorpion polyurethane coating. Color: Job Color. | 428
8100-0754 | Paint front tow eye and rear frame mounted tow eye assemblies as specified color IPO black. | 474
8100-0755 | Tie off eyes on outriggers to be painted As specified | 544
8100-0756 | Paint exterior surface of outer front aluminum wheels. Sikkens paint. Color: [#COL]. | 555
8100-0757 | Paint exterior surface of outer four (4) rear aluminum wheels. Sikkens paint. Color: [#COL]. | 1106
8100-0758 | Painted steel wheels for custom chassis single rear axle unit. Color: Black | 1836
8100-0759 | Painted trim stripe on chassis wheels (per wheel). Color to be: [#COL]. | 69
8100-0760 | International 2-tone paint break 21GWP for MV series cabs. Cab roof and pillars painted alternate color. | 0
8100-0761 | International 2-tone paint break 21IWL for HV series cabs. Cab roof and pillars painted alternate color. | 0
8125-0000 | Body color is to match main cab color. VM8 | 0
8125-0001 | 2-tone body paint. Locate straight at roll up door header (only). Specify color: | 812
8125-0002 | Paint cab 2-tone. Specify color and paint break. | 3461
8125-0003 | Chevron "A" style 6" printed sheet Scotchlite striping full width on rear of body. Includes rear facing panels each side of B1. Colors shall be Red/Lemon yellow. Does not include B1 Door. - VM8 | 0
8150-0007 | The interior of the cab to be painted Zolatone black. | 0
8150-0008 | Zolatone for Removable Toolboard. | 112
8150-0009 | Paint Interior Cab Plexstone Finish CFR | 0
8150-0010 | The interior of the cab to be paint OTO gray | 0
8150-0011 | The interior of the cab to be painted Zolatone gray. | 0
8150-0012 | The interior of the backboard storage compartment to be painted OTO gray. Includes inside surfaces of backboard doors and upper cover plate. | 844
8150-0013 | Compartments shall have Zolatone finish. | 360
8150-0014 | The interior of the cab to be paint Zolatone gray. Custom ES. | 0
8150-0019 | Black Durabak coatings on interior walkway floor and extrication compartment interior. Extrication compartment interior coating to include shelves, trays and associated mounting brackets. | 0
8150-0020 | Black Durabak coating on interior of transverse cab compartment. | 0
8150-0021 | The interior of the backboard storage compartment to be painted Zolatone gray. Includes inside surfaces of backboard doors and upper cover plate. | 844
8150-0022 | The interior of the cab to be painted Zolatone "Dark Red" 20-78. | 0
8150-0023 | Interior cab handrails/window bars painted safety yellow. | 317
8150-0024 | The lower area of the painted cab interior door panels to be masked off and left un-painted for reflective material. | 0
8150-0025 | LINE-X package for Cab Interior, see specification for details. Cab door panels, steps and step wells are not included in this package. | 1426
8150-0026 | **OBS** (Use 8150-0007) The interior of the cab to be painted Zolatone black. | 0
8150-0027 | Transverse compartment behind the vehicle's driver and passenger area in the cab shall be coated with black duraback to help insulate noise. NYPD only. | 1368
8150-0028 | The interior of the cab to be have black Scorpion polyurethane coating. | 0
8150-0029 | The color of the Line-X in the cab interior to be black. Requires seperate Line-X cab interior option. | 0
8150-0030 | The interior of the cab to be painted Zolatone Silver Gray 20-72. | 0
8150-0031 | The color of the Line-X in the cab interior to be gray. Includes gray top coat to mitigate color fade. Requires seperate Line-X cab interior option. | 1663
8150-0032 | The body compartment interior shall have gray finish. Includes gray top coat to mitigate color fade. Requires seperate Line-X body interior option. | 2316
8150-0033 | LINE-X package for all metal cab Interior, see specification for details. Steps and step wells are not included in this package. | 2764
8150-0034 | The color of the Line-X in the cab interior to be red. Includes red top coat to mitigate color fade. Requires seperate Line-X cab interior option. | 1663
8150-0035 | OBSOLETE: USE 8150-0032. The body compartment interior only shall have gray finish. Includes gray top coat to mitigate color fade. Requires seperate Line-X body interior option. | 1663
8150-0036 | Interior cab handrails/window bars painted safety Fluorescent Orange. | 317
8150-0037 | The interior of the cab wheel well cabinets including shelves and shelf tracks (if equipped) to be painted Zolatone gray IPOS. | 189
8150-0038 | The color of the Line-X in the cab interior to be two tone. Includes top coat to mitigate color fade on applicable color. Requires seperate Line-X cab interior option. Customer to specify location. | 1663
8150-0039 | The components on the exterior of the apparatus that have LINE-X finish shall have gray color. Includes gray top coat to mitigate color fade. Requires seperate Line-X components options. | 4691
8150-0040 | LINE-X package for Cab door jambs to be LINE-X to extend around the outside corner for protection and not be visable from outside | 433
8150-0041 | The interior of the cab to be have gray Scorpion polyurethane coating. | 677
8150-0042 | The lower area of the painted Body door panels to be masked off as needed and left un-painted for reflective material. | 0
8150-0043 | Transverse compartment behind the vehicle's driver and passenger area in the cab shall be coated with black Line-X to help insulate noise. NYPD only. | 1442
8150-0044 | The interior of the cab to be have Job Color Scorpion polyurethane coating. With the Floor being Black. | 677
8175-0001 | LINE-X Black finish for smooth plate panels on walls, horizontal surfaces, ceiling and upper storage areas located in the walk-in area. SS product only. | 3717
8175-0002 | Line-X coating for cab door panels. | 0
8175-0003 | LIne-X coating on cab door map pockets. | 0
8175-0004 | LINE-X package for front wheel wells . Must have aluminium IPO of Plastic/rubber liners | 921
8175-0005 | LINE-X package for Pump Module top cover(s): Includes exterior surfaces only on all crosslay/speedlay cover(s) and top surface of backboard storage and deck gun channel as applicable. | 386
8175-0006 | LINE-X package for Pump Module top cover(s): Includes exterior surfaces only on all crosslay/speedlay cover(s) and top surface of backboard storage and deck gun channel as applicable. | 272
8175-0007 | LINE-X package for Pumper (excluding eMAX), see specification for more details. Does not include LINE-X finish on hosebed cover(added separetely). SS product only. | 3117
8175-0008 | LINE-X package for Pumper or Tanker body stepping surfaces, see specification for more details. | 1118
8175-0009 | LINE-X package for side mount pump module stepping surfaces: Includes exterior surfaces of all running boards (including speedlay running boards if applicable), integral running board platforms (underbody style not included). | 731
8175-0010 | LINE-X package for custom cab back wall (exterior only) The entire exterior back wall including smooth plate overlay (platework and extrusions) shall have LINE-X coating. | 1895
8175-0011 | LINE-X for interior and exterior surfaces of the compartment top mounted hose tray. | 625
8175-0012 | LINE-X for interior and exterior surfaces of the hard suction storage rack. | 625
8175-0013 | Line-x the diamond plate at the top sides of the pump module . Code includes Traverse diamond plate access door . | 341
8175-0014 | LINE-X floating tray package on pump module : Includes all aluminum surfaces the tray make adjustments for fit with tray and Line-X | 308
8175-0015 | LINE-X for exterior suface of the rear intermediate step. For SS product only. | 533
8175-0016 | LINE-X for visible suface of the treadplate panels on the front of the body side compartments. For SS product only. | 533
8175-0017 | LINE-X the pike pole / attic ladder assembly . | 527
8175-0018 | LINE-X Package: Body compartment mounted shelves, Toolboards and trays only to have LINE-X finish. | 4380
8175-0019 | Front Bumper Gravel Shield painted with LINE-X. | 1331
8175-0020 | Line-X any tread plate on the front of the pump module including the access panel | 1331
8175-0021 | LINE-X the pike pole and hard suction access doors . | 527
8175-0022 | LINE-X package for SCBA compartments | 921
8175-0023 | Custom cab roof Tread Plate shall have LINE-X coating. | 974
8175-0024 | Driver and officer side mounted exterior pump panels are to have a black LINE-X finish. Includes T-bar and trim. Requires separately selected brushed stainless steel pump panels. Does not include enclosed pump control panels. SS product. | 1747
8175-0025 | LINE-X The outside of bumper trays . Sales code is per bumper tray | 308
8175-0026 | Line-x the diamond plate box for scene light's. | 341
8175-0027 | LINE-X package for access step walls to Aerial Turntable (Steps will not be Line-X'd ONLY the Sidewalls) | 1259
8175-0028 | LINE-X package for custom cab steps: Includes cab step wells (everything below the cab floor) DEF tank door or any other access doors are also included in this package if located in the step well area below the cab floor. | 1028
8175-0029 | LINE-X for all exposed exterior sufaces of the rear intermediate step. | 533
8175-0030 | Rear rescue side access staircase steps and walls, shall be coated with black Line-X. For SS product only. | 1281
8175-0031 | LINE-X package for rescue catwalk area on top of the body. Includes all visible diamond plate of catwalk and forward roof over walk-in area. SS product only | 2499
8175-0032 | LINE-X for the exterior trim surfaces of rear body roof escape hatch. SS product. | 590
8175-0033 | LINE-X the Wheel Well doors . | 527
8175-0034 | LINE-X package for body single axle rear wheel well either diamond plate or smooth plate. Does not include doors in the wheel well. | 921
8175-0035 | LINE-X bumper: The top perimeter of the bumper shall have Line-X finish. Includes top lip, radius, and approx. 3" down. Requires formed heavy duty bumper and gravel shield mounted under top lip of bumper. | 620
8175-0036 | LINE-X for interior on the running board tray . | 625
8175-0037 | LINE-X bumper crosslay interior | 839
8175-0038 | LINE-X for exterior sufaces of the tailboard hose tray and cover. | 701
8175-0039 | Aerial turntable deck platework to be painted with LINE-X. Top and bottom of plates to be coated. For use with fabricated turntables only. | 983
8175-0040 | LINE-X bumper: The top and bottom 1" perimeter of the bumper shall have Line-X finish. Includes top lip, radius, and approx. 1" down. | 620
8175-0041 | LINE-X package for side mount pump module with speedlays: Includes exterior surfaces of diamond plate door(s) and top diamond plate where logo is mounted if applicable. | 617
8175-0042 | Line-X the platform steps and decking around the platform | 1569
8175-0043 | Line-x the rear box for scene lights. | 458
8175-0044 | LINE-X for auxiliary body steps below R1 and R2 (PR). For SS product only. | 533
8175-0045 | All Glove boxes in the cab shall have LINE-X coating.. | 564
8175-0046 | LINE-X recessed light box on rear of truck. | 347
8175-0047 | The preconnect storage enclosure shall have LINE-X finish on exterior surfaces. | 825
8175-0048 | The aluminum extrusions on side of tank for ladder mounting bracket shall be Line-X | 733
8175-0049 | The aluminum hardsuction storage box shall be Line-X | 607
8175-0050 | LINE-X for exterior surface of pump panel intermediate steps. Priced each. For SS product only. | 625
8175-0051 | LINE-X for officer side compartment top. Includes all exterior surfaces of the officer side compartment top. SS product Only | 1001
8175-0052 | LINE-X package for 2 door commercial chassis: Includes chassis trim package, all steps, mounting plates for electrical components, access doors for battery, etc as applicable.SS product only. | 1626
8175-0053 | LINE-X package for eMAX Pumper, see specification for details.Does not include LINE-X finish on hosebed cover (added separately). | 4995
8175-0054 | Rear Aerial staircase steps and platework, beavertail platework and tailboard as applicable shall be coated with black Line-X. | 1108
8175-0055 | The storage box(es) located on the aerial device shall be Line-X outside only. | 498
8175-0056 | LINE-X bumper: The top perimeter of the bumper shall have Line-X finish. Includes top lip, radius, and approx. 1" down. For use with non-formed bumper and gravel shield mounted on top of Line-X top lip. | 574
8175-0057 | LINE-X Package: Body compartment interior floors, walls and false wall panels shall have a LINE-X finish. Compartments L1, L2, L3, R1, R2, R3, and B1 only. Package does not include any exterior treadplate components or compartment interior accessories such a shelf tracks, shelves, trays, partitions, toolboards and roll-up door drip trays ( if applicable). SS Product Only. | 11481
8175-0058 | LINE-X package for specified treadplate on pump module and pumper body. Includes ONLY the following stated treadplate surfaces: front of body, front of pump enclosure if applicable and rear body compartment tops. Does not include additional surfaces such as dunnage pan floor, speedlay cover, running boards, treadplate steps, wheel well panels, tailboard, intermediate step, treadplate water tank cover or miscellaneous treadplate surfaces. | 1353
8175-0059 | Aerial turntable deck platework and diamond plate step(s) on turntable to be painted with LINE-X. Top and bottom of plates to be coated. For use with fabricated turntables only. | 1131
8175-0060 | LINE-X bumper: The entire heavy duty front bumper shall have Line-X finish. Requires formed heavy duty bumper and gravel shield mounted under top lip of bumper. | 788
8200-0000 | Scotchlite Letter (Each) - 3". Color [#COL]. | 18
8200-0001 | Scotchlite Letter (Each) - 6". Color [#COL]. | 20
8200-0002 | Scotchlite Letter (Each) - 9". Color [#COL]. | 21
8200-0003 | Scotchlite Letter (Each) - 12". Color [#COL]. | 21
8200-0004 | Scotchlite Letter (Each) - 15". Color [#COL]. | 24
8200-0005 | Scotchlite Letter (Each) - 18". Color [#COL]. | 26
8200-0006 | Maltese cross 12" (Pair). | 1559
8200-0007 | Sign Gold Letter (Each) - 3". | 23
8200-0008 | Sign Gold Letter (Each) - 6" | 30
8200-0009 | Sign Gold Letter (Each) - 9" | 45
8200-0010 | Sign Gold Letter (Each) - 12" | 45
8200-0011 | Scotchlite Letters (60) - 3". Color [#COL]. | 1052
8200-0012 | Sign Gold Letters (60) - 3". | 1527
8200-0013 | Shade for lettering. | 13
8200-0014 | Sign "Stay Back 500FT" with black reflective lettering. Locate below rear of body. | 191
8200-0015 | White reflective tape on (2) outriggers. | 307
8200-0016 | White reflective tape on (4) outriggers. | 590
8200-0017 | Scotchlite letters (60) - 8" [#COL]. | 2254
8200-0018 | Scotchlite Letters (90) - 3". Color [#COL]. | 1311
8200-0019 | Scotchlite Letters (120) - 3". Color [#COL]. | 1569
8200-0020 | Sign Gold Letters (90) - 3". | 2030
8200-0021 | Sign Gold Letters (120) - 3". | 2529
8200-0022 | Shade and outline for lettering. | 14
8200-0023 | Lettering Instructions: | 0
8200-0024 | Reflexite Letter (Each) - 18". [#COL] Reflexite letter(s) stitched to vinyl hosebed cover end flap. | 96
8200-0025 | Reflexite Letter (Each) - 6". [#COL] Reflexite letter(s) stitched to vinyl hosebed cover end flap. | 57
8200-0026 | Die cut letter in stripe (EA). | 39
8200-0027 | Scotchlite Letter (Each) - 5". Color [#COL]. | 20
8200-0028 | Sign Gold Letter (Each) - 5" | 30
8200-0029 | Scotchlite Letter (Each) - 10". Color [#COL]. | 23
8200-0030 | Sign Gold Letter (Each) - 10" | 45
8200-0031 | Scotchlite Letter (Each) - 30". Color [#COL]. | 31
8200-0032 | Scotchlite letter each 24" [#COL]. | 28
8200-0033 | Scotchlite letter (each) - 8". Color [#COL]. | 23
8200-0034 | Scotchlite Letter (Each) - 16". Color [#COL]. | 24
8200-0036 | Scotchlite Letter (Each) - 4". Color [#COL]. | 19
8200-0037 | Demo lettering/graphics package to include: (2) large white scotchlite E-ONE logos w/ black outline on front cab doors, (4) medium size scotchlite E-ONE logos, (1) front of the lettering and (1) rear of the lettering on sign plates (color: red w/ black outline on white or white w/ black outline on red sign plates) and lettering as specified in the instructions. | 0
8200-0038 | Reflexite Letter (Each) - 12". [#COL] Reflexite letter(s) stitched to vinyl hose bed cover end flap. | 77
8200-0039 | Maltese Cross SignGold up to 18'' dia (PR) with new layout. | 1403
8200-0040 | Gold leaf letters (90) - 3". | 5063
8200-0041 | O.W.L. lettering and striping tower package. See photos on file for custom package details. | 12525
8200-0042 | Gold leaf lettering and corner scroll package. Package contains (112) 3" gold leaf letters and (4) E-One style golf leaf corner scrolls. Corners scrolls located on forward upper corners of L3/R3 doors and rearward upper corners of L5/R5 doors. | 6306
8200-0043 | 3" Scotchlite Letters (60). Includes shade and outline per letter. | 1423
8200-0044 | Reflexite Letter (Each) - 8". [#COL] Reflexite letter(s) stitched to vinyl hosebed cover end flap. | 65
8200-0045 | Gold leaf letters (120) - 3". | 5890
8200-0046 | Scotchlite Letter (Each) - 27". Color [#COL]. | 30
8200-0047 | Sign Gold Letter (Each) - 4" | 25
8200-0048 | Sign Gold Letters (120) - 4". | 3111
8200-0049 | 3" Scotchlite Letters (60). | 1423
8200-0050 | Lettering to have outline and shading. Sixty (60) letters. | 0
8200-0051 | Demo graphics package - HP78 Ladder. Includes special E-ONE black reflective Maltese cross on front cab doors ("LADDER" in center, E-ONE logo on upper leg, "78" on lower leg - algerian D font); .25" black and .25" white reflective stripes around perimeter of sign plates (overlapping in corners); large E-ONE logo at forward end of sign plates; "HP 78 LADDER" in 8" white reflective lettering (Algerian D font) on sign plates; "WWW.E-ONE.COM" in reflective lettering (Helvetica reverse R font - size to fit) low on rear sides of body (black if on satin roll-up door, white if on painted surface). | 0
8200-0052 | Sign Gold Letter (Each) - 8" | 45
8200-0053 | Demo graphics package - Pumper. Includes special E-ONE black reflective Maltese cross on front cab doors ("ENGINE" in center, E-ONE logo on upper leg, "1" on lower leg - algerian D font); "FIRE" over "RESCUE" in 6" white reflective lettering with black outline / shade (Algerian D font) on rear cab doors; "WWW.E-ONE.COM" in reflective lettering (Helvetica reverse R font - size to fit) low on rear sides of body (black if on satin roll-up door, white if on painted surface). | 0
8200-0055 | Demo graphics package - HP100 Ladder. Includes special E-ONE black reflective Maltese cross on front cab doors ("LADDER" in center, E-ONE logo on upper leg, "100" on lower leg - algerian D font); .25" black and .25" white reflective stripes around perimeter of sign plates (overlapping in corners); large E-ONE logo at forward end of sign plates; "HP 100 LADDER" in 8" white reflective lettering (Algerian D font) on sign plates; "WWW.E-ONE.COM" in reflective lettering (Helvetica reverse R font - size to fit) low on rear sides of body (black if on satin roll-up door, white if on painted surface). | 0
8200-0056 | Reflexite Letter (Each) - 8". White Reflexite letter(s) stitched to vinyl hosebed cover end flap and top of hosebed cover. Lettering Instructions: NMFD E-2 | 65
8200-0057 | Demo graphics package - 95-Platform. Includes special E-ONE black reflective Maltese cross on front cab doors ("PLATFORM" in center, E-ONE logo on upper leg, "95" on lower leg - algerian D font); .25" black and .25" white reflective stripes around perimeter of sign plates (overlapping in corners); large E-ONE logo at forward end of sign plates; "95-PLATFORM" in 16" white reflective lettering (Algerian D font) on sign plates; "WWW.E-ONE.COM" in reflective lettering (Helvetica reverse R font - size to fit) low on rear sides of body (black if on satin roll-up door, white if on painted surface). | 0
8200-0058 | Demo graphics package - HP75 Ladder. Includes special E-ONE black reflective Maltese cross on front cab doors ("LADDER" in center, E-ONE logo on upper leg, "75" on lower leg - algerian D font); .25" black and .25" white reflective stripes around perimeter of sign plates (overlapping in corners); large E-ONE logo at forward end of sign plates; "HP 75 LADDER" in 8" white reflective lettering (Algerian D font) on sign plates; "WWW.E-ONE.COM" in reflective lettering (Helvetica reverse R font - size to fit) low on rear sides of body (black if on satin roll-up door, white if on painted surface). | 0
8200-0059 | Demo graphics package - 2 door commercial pumper. Includes special E-ONE black reflective Maltese cross on front cab doors ("ENGINE" in center, E-ONE logo on upper leg, "1" on lower leg - algerian D font); "WWW.E-ONE.COM" in reflective lettering (Helvetica reverse R font - size to fit) low on rear sides of body (black if on satin roll-up door, white if on painted surface). | 0
8200-0060 | Demo graphics package - HP100 Platform. Includes special E-ONE black reflective Maltese cross on front cab doors ("PLATFORM" in center, E-ONE logo on upper leg, "100" on lower leg - algerian D font); .25" black and .25" white reflective stripes around perimeter of sign plates (overlapping in corners); large E-ONE logo at forward end of sign plates; "HP100 PLATFORM" in 10" white reflective lettering (Algerian D font) on sign plates; "WWW.E-ONE.COM" in reflective lettering (Helvetica reverse R font - size to fit) low on rear sides of body (black if on satin roll-up door, white if on painted surface). | 0
8200-0061 | Scotchlite Letter (Each) - 2". Color [#COL]. | 16
8200-0062 | Demo graphics package - eMAX custom pumper w/upper compts, w/o wheel well medical cabinets. Includes "eMAX" logo in black reflective lettering with white outline on front cab doors, special E-ONE black reflective Maltese cross on rear cab doors ("ENGINE" in center, E-ONE logo on upper leg, "1" on lower leg - algerian D font); "FIRE RESCUE" in 10" white reflective lettering with black outline / shade (Algerian D font) up high on sides of body; "WWW.E-ONE.COM" in reflective lettering (Helvetica reverse R font - size to fit) low on rear sides of body (black if on satin roll-up door, white if on painted surface). | 0
8200-0063 | Demo graphics package - eMAX custom pumper w/upper compts and wheel well medical cabinets. Includes "eMAX" logo in black reflective lettering with white outline on front cab doors, special E-ONE black reflective Maltese cross on over wheel medical cabinet doors ("ENGINE" in center, E-ONE logo on upper leg, "1" on lower leg - algerian D font); "FIRE RESCUE" in 10" white reflective lettering with black outline / shade (Algerian D font) up high on sides of body; "WWW.E-ONE.COM" in reflective lettering (Helvetica reverse R font - size to fit) low on rear sides of body (black if on satin roll-up door, white if on painted surface). | 0
8200-0064 | Lettering Instructions: Additional Comments: Instructions for 10 inch Scotchlite White: 841 to be located on each canopy window. Instructions for 16 inch Scotchlite Red: 841 to be located on the L4/R4 compartments. | 0
8200-0065 | Demo graphics package - eMAX commercial pumper w/ upper compts. Includes Special E-ONE SignGold Maltese cross on front cab doors ("ENGINE" over "1" in center, E-ONE logo on upper leg, "E-1" on lower leg "F" on left leg, "D" on right leg, "WHEN LIVES ARE IN THE BALANCE AND SECONDS COUNT" around center area). | 0
8200-0066 | Demo graphics package - eMAX commercial pumper w/o upper compts. Includes "eMAX" logo in black reflective lettering with white outline on front cab doors, special E-ONE black reflective Maltese cross on rear cab doors ("ENGINE" in center, E-ONE logo on upper leg, "1" on lower leg - algerian D font) (4 door only); "WWW.E-ONE.COM" in reflective lettering (Helvetica reverse R font - size to fit) low on rear sides of body (black if on satin roll-up door, white if on painted surface). | 0
8200-0067 | Demo graphics package - Tradition ES pumper. Includes special E-ONE SignGold Maltese cross on front cab doors ("ENGINE" over "1" in center, E-ONE logo on upper leg, "E-1" on lower leg "F" on left leg, "D" on right leg, "WHEN LIVES ARE IN THE BALANCE AND SECONDS COUNT" around center area); "E-1" in 10" SignGold on rear cab doors (4 door only); "AMERICA'S FIRETRUCK" script style logo on left and right pump panel; "WWW.E-ONE.COM" in reflective lettering (Helvetica reverse R font - size to fit) low on rear sides of body (black if on satin roll-up door, white if on painted surface). | 0
8200-0068 | Painted letter on cab grille (EA) - 18". Color: [#COL]. | 183
8200-0069 | Maltese Cross Scotchlite gold 12'' dia (PR) made specifically for Presque Isle, Maine. | 437
8200-0070 | Scotchlite Letter (Each) - 1.25". Color Black. To read: VIST OUR WEB SITE AT: WWW.PALMHARBORFD.COM | 15
8200-0071 | Sign plate smooth aluminum on rear body roof over rear entry doors. Install using nutserts. | 330
8200-0072 | Reflexite Letter (Each) - (6) 12" and (1) 14". Yellow Reflexite letter(s) stitched to vinyl hosebed cover end flap. The 12" letters to read "ENGINE" with 14" letter "1" split between "ENG" and "INE". | 78
8200-0073 | Sign Gold Letter (Each) - 3". Sign Gold to be small turn style. | 26
8200-0074 | Maltese Cross SignGold up to 15" dia (PR) with new layout. | 1131
8200-0075 | Reflexite Letter (Each) - 10". [#COL] Reflexite letter(s) stitched to vinyl hose bed cover end flap. | 70
8200-0076 | Sign Gold 2" Lettering IPO standard on breathing air bottle that's mounted to side of aerial base section. | 422
8200-0077 | Lettering Instructions: Additional Comments: Instructions for 4 inch Scotchlite White: "Protecting Our Homes In The Hills" to be located in "Z" stripe at forward area of tank. | 0
8200-0078 | Lettering Instructions: Instructions for 3 inch Scotchlite Gold RICHARDSON FIRE located below the scotchlite stripe on front cab doors; Instructions for 18 inch Scotchlite Gold "1" on B1 behind 6 inch blue letters; Instructions for 6 inch Scotchlite Blue ENGINE on B1 door. | 0
8200-0079 | Reflexite Letter (Each) - 4". White Reflexite letter(s) stitched to vinyl hosebed cover end flap. Lettering Instructions: ANCRAM 79-1 | 51
8200-0080 | Gold leaf letter (Each) - 6" | 118
8200-0081 | Etched Vinyl Letter (Each) - 5" | 30
8200-0082 | Demo graphics package - eMAX Typhoonl pumper w/ upper compts. Includes: special E-ONE black reflective maltase cross on medical cabinet doors ("ENGINE" in center, E-ONE logo on upper leg, "1" on lower leg (algerian D font); "FIRE RESCUE" in white reflective lettering with black outline / shade (Algerian D font) sized to fit on upper body panels. Special E-ONE black reflective maltase cross between ?FIRE? AND ?RESCUE? on upper body panels ("ENGINE" in center, E-ONE logo on upper leg, "1" on lower leg (algerian D font); 911 vision flags located in upper windows of rear cab doors. | 0
8200-0083 | Demo graphics package - eMAX commercial pumper w/ upper compts. Includes: special E-ONE SignGold Maltese cross on front cab doors ("ENGINE" over "1" in center, E-ONE logo on upper leg, "E-1" on lower leg "F" on left leg, "D" on right leg, "WHEN LIVES ARE IN THE BALANCE AND SECONDS COUNT" around center area). | 0
8200-0084 | Scotchlite Letter (Each) - 1". Color [#COL]. | 16
8200-0085 | Demo graphics package - CR137 Ladder. Includes special E-ONE black reflective Maltese cross on front cab doors ("LADDER" in center, E-ONE logo on upper leg, "137" on lower leg - algerian D font); .25" black and .25" white reflective stripes around perimeter of sign plates (overlapping in corners); large E-ONE logo at forward end of sign plates; "CR 137 LADDER" in 16" white reflective lettering (Algerian D font) on sign plates; "WWW.E-ONE.COM" in reflective lettering (Helvetica reverse R font - size to fit) low on rear sides of body (black if on satin roll-up door, white if on painted surface). | 0
8200-0086 | Sign Gold Letter (Each) - 16". | 54
8200-0087 | Sign Gold 2" Lettering with a red outline IPO standard on breathing air bottle that's mounted to side of aerial base section. | 422
8200-0088 | Gold leaf letter (Each) - 4". | 98
8200-0089 | Gold leaf letters (EA) - 3". | 62
8200-0090 | Sign Silver Letter (Each) - 3" | 23
8200-0091 | Sign Silver Letter (Each) - 12" | 45
8200-0092 | Demo graphics package - Metro 100 Ladder. Includes special E-ONE black reflective Maltese cross on front cab doors (E-ONE logo over "METRO 100" in center with city skyline background); .25" black and .25" white reflective stripes around perimeter of sign plates (overlapping in corners); large E-ONE logo at forward end of sign plates; "METRO 100 LADDER" in 12" white reflective lettering (Algerian D font) on sign plates; "WWW.E-ONE.COM" in reflective lettering (Helvetica reverse R font - size to fit) low on rear sides of body (black if on satin roll-up door, white if on painted surface). | 0
8200-0093 | Demo graphics package - HP95MM Platform. Includes special E-ONE black reflective Maltese cross on front cab doors ("PLATFORM" in center, E-ONE logo on upper leg, "95" on lower leg - algerian D font); .25" black and .25" white reflective stripes around perimeter of sign plates (overlapping in corners); large E-ONE logo at forward end of sign plates; "HP95 MIDMOUNT PLATFORM" in 10" white reflective lettering (Algerian D font) on sign plates; "WWW.E-ONE.COM" in reflective lettering (Helvetica reverse R font - size to fit) low on rear sides of body (black if on satin roll-up door, white if on painted surface). | 0
8200-0094 | Show truck graphics package - reference info in shop order file. | 0
8200-0095 | Demo graphics package - Aerial Ladder (2014). Includes 16" Sign Gold style demo logo on front cab doors; .75" Sign Gold stripe around perimeter of sign plates (with scrolls in corners); large E-ONE logo at each end of sign plates; "LADDER XXX" in Sign Gold lettering on sign plates (Perpetua bold font - sized to fit) and "LADDER" (arched) over "XXX" (straight) on rear cab doors in 3" Sign Gold lettering (Perpetua bold font). Note: "XXX" to be the last 3 digits of truck shop order number. All Sign Gold material to have black border. | 0
8200-0096 | Demo graphics package - Pumper. Includes 16" Sign Gold style demo logo on front cab doors, "WWW.E-ONE.COM" in reflective lettering (Helvetica reverse R font - size to fit) low on rear sides of body (black if on satin roll-up door, white if on painted surface). | 0
8200-0097 | Demo graphics package - Aerial Platform (2014). Includes 16" Sign Gold style demo logo on front cab doors; .75" Sign Gold stripe around perimeter of sign plates (with scrolls in corners); large E-ONE logo at each end of sign plates; "TOWER XXX" in Sign Gold lettering on sign plates (Perpetua bold font - sized to fit) and "TOWER" (arched) over "XXX" (straight) on rear cab doors in 3" Sign Gold lettering (Perpetua bold font). Note: "XXX" to be the last 3 digits of truck shop order number. All Sign Gold material to have black border. | 0
8200-0098 | Scotchlite letter each 20" [#COL]. | 27
8200-0099 | US DOT Number graphic - white. Numbers to be approx 2" high x 12" long (US DOT 1937551) with E-ONE logo above. Locate each side of vehicle on rear side cab window if equipped, otherwise low on sides of cab. | 0
8200-0100 | Sign Gold Letter (Each) - 2". | 23
8200-0102 | Lettering Instructions: Instructions for 2 inch Scotchlite Red; located on breathing air cylinder on side of aerial base section; top line; HIGH PRESSURE middle line; 4500 PSI bottom line; BREATHING AIR | 0
8200-0103 | Demo graphics package - Aerial Ladder (2015-2021). Includes 16" Sign Gold style demo logo on front cab doors, .75" Sign Gold stripe around perimeter of sign plates (with scrolls in corners), large E-ONE Sign Gold logo at each end of sign plates and ladder model name (HP75 LADDER, HP78 LADDER, METRO 100 LADDER, HM100 LADDER, HR100 LADDER, HP100 LADDER, CR100 LADDER, HPS105 LADDER OR CR137 LADDER) in Sign Gold lettering on sign plates (Perpetua bold font - sized to fit). All Sign Gold material to have black border. | 0
8200-0104 | Demo graphics package - Aerial Platform (2015). Includes 16" Sign Gold style demo logo on front cab doors, .75" Sign Gold stripe around perimeter of sign plates (with scrolls in corners), large E-ONE Sign Gold logo at each end of sign plates and platform model name (95-PLATFORM, HP95 MID-MOUNT, HP100 PLATFORM or HPS100 PLATFORM) in Sign Gold lettering on sign plates (Perpetua bold font - sized to fit). All Sign Gold material to have black border. | 0
8200-0105 | Demo graphics package -ValueONE. Includes special E-ONE SignGold Maltese cross on front cab doors ("ENGINE" over "1" in center, E-ONE logo on upper leg, "E-1" on lower leg "F" on left leg, "D" on right leg, "WHEN LIVES ARE IN THE BALANCE AND SECONDS COUNT" around center area); "E-1" in 10" SignGold on rear cab doors (4 door only); "WWW.E-ONE.COM" in reflective lettering (Helvetica reverse R font - size to fit) low on rear sides of body (black if on satin roll-up door, white if on painted surface). | 0
8200-0106 | Demo graphics package - Bronto RLP (2015). Driver side of boom (ahead of stokes if equipped) and right side sign plate to have platform model name (F116 RLP+, F100 RLP, F114 RLP, F134 RLP) in Times New Roman bold font (sized to fit) with E-ONE logo to the left and Bronto graphics to the right (dinosaur and "BRONTO" over "SKYLIFT"). Boom lettering and graphics to be black reflective. Also includes 16" Sign Gold maltese cross style demo logo on front cab doors. | 0
8200-0107 | Sign Silver Letter (Each) - 6" | 30
8200-0108 | Install customer supplied lettering. Location: Front cab door. | 124
8200-0109 | Lettering Instructions: Locate on front bumper above tow hook opening. 4" black letters with white outline. Lettering to read:" MOBILE COMMAND UNIT ". | 0
8200-0110 | Lettering Instructions for rear of main hose bed cover: "MFD" | 0
8200-0111 | Lettering Instructions for rear of main hose bed cover: ENGINE 6-13 | 0
8200-0112 | SignGold silver letter (Each) - 10" with shade | 78
8200-0113 | Scotchlite Letter (Each) upto 6" tall. The exact size, color and location of the letters as specified by the customer. | 19
8200-0114 | Scotchlite Letter (Each) upto 12" tall. The exact size, color and location of the letters as specified by the customer. | 21
8200-0115 | Scotchlite Letter (Each) taller than 12". The exact size, color and location of the letters as specified by the customer. | 26
8200-0116 | Shade and/or outline (EA) for letters as specified by the customer. | 14
8200-0117 | Sign Gold Letter (Each) upto 6" tall. The exact size and location of the letters as specified by the customer. | 25
8200-0118 | Sign Gold Letter (Each) upto 12" tall. The exact size, color and location of the letters as specified by the customer. | 45
8200-0119 | Outline for lettering. Color: White. | 14
8200-0120 | Maltese Cross SignGold up to 24" dia (PR) with new layout. | 1697
8200-0121 | Lettering Instructions for rear of main hose bed cover: "WOLFEBORO" | 0
8200-0122 | Avery Letter (Each) upto 6" tall. The exact size, color and location of the letters as specified by the customer. | 19
8200-0123 | Avery Letter (Each) upto 12" tall. The exact size, color and location of the letters as specified by the customer. | 21
8200-0124 | Florentine Silver Letter (Each) - 6" | 35
8200-0125 | Scotchlite Letter (Each) - 18". Scotchlite letter(s) stitched to vinyl hosebed cover end flap. Per Customer request. | 96
8200-0126 | Scotchlite Letter (Each) - 12". Scotchlite letter(s) stitched to vinyl hosebed cover end flap. Per Customer request. | 77
8200-0127 | Scotchlite Letter (Each) - 8". Scotchlite letter(s) stitched to vinyl hosebed cover end flap. Per Customer request. | 65
8200-0128 | Scotchlite Letter (Each) - 6". Scotchlite letter(s) stitched to vinyl hosebed cover end flap. Per Customer request. | 57
8200-0129 | Scotchlite Letter (Each) - 4". Scotchlite letter(s) stitched to vinyl hosebed cover end flap. Per Customer request. | 57
8200-0130 | Scotchlite Letter (Each) - 10". Scotchlite letter(s) stitched to vinyl hosebed cover end flap. Per Customer request. | 77
8200-0131 | Scotchlite Letter (Each) - 16". Scotchlite letter(s) stitched to vinyl hosebed cover end flap. Per Customer request. | 96
8200-0132 | V98 Letter (Each) upto 6" tall. The exact size and location of the letters as specified by the customer. | 25
8200-0133 | V98 Letter (Each) upto 12" tall. The exact size, color and location of the letters as specified by the customer. | 45
8200-0134 | V98 Letter (Each) upto 16" tall. The exact size, color and location of the letters as specified by the customer. | 60
8200-0135 | Lettering Instructions for rear of main hose bed cover: TBD at preconstruction conference. | 0
8300-0001 | NFPA required reflective striping to be dealer/customer applied. | 0
8300-0002 | NFPA Scotchlite Stripe - 4" wide and straight on front/sides of cab and sides/rear of body. Color: [#COL]. Location: [#LOC]. | 1004
8300-0003 | NFPA Scotchlite Stripe - 6" wide and straight on front/sides of cab and sides/rear of body. Color: [#COL]. Location: [#LOC]. | 1016
8300-0006 | NFPA Scotchlite Stripe - 6" wide with "Z". Stripe straight on front, sides and rear of cab and body. "Z" location to be specified by customer. Color: [#COL]. Location: [#LOC]. | 1605
8300-0008 | NFPA Scotchlite Stripe - 5" wide with "S". Stripe straight on front, sides and rear of cab and body. "S" location to be specified by customer. Color: [#COL]. Location: [#LOC]. | 1789
8300-0009 | NFPA Scotchlite Stripe - 5" wide with double "S". Stripe straight on front, sides and rear of cab and body. Double "S" locations to be specified by customer. Color: [#COL]. Location: [#LOC]. | 2189
8300-0010 | Reflective red/white striping each side of boom knuckle RLP/HDT. | 210
8300-0011 | Scotchlite stripe (PR) 1/2" located 1/2" above and below existing stripe. Color: [#COL]. | 749
8300-0012 | Scotchlite stripes (4) 1/2" located (2) above and (2) below existing stripe. Stripes to be spaced 1/2" apart. Color: [#COL]. | 1485
8300-0013 | NFPA Scotchlite Stripe - 2" and 4" wide with "Z". Stripe straight on front, sides and rear of cab and body. "Z" location to be specified by customer. 2" above 4" with 1" gap between stripes. Color: [#COL]. Location: [#LOC]. | 2262
8300-0016 | Paint Break Sign Gold Chassis Stripe - 3/4" Wide - Black, Gold, Black. To be located above existing paint break. | 352
8300-0017 | Paint Break Sign Gold Body Stripe - 3/4" Wide - Black, Gold, Black. To be located above existing paint break. | 817
8300-0018 | Sign gold scroll for body door with shade (Ea). Location: [#LOC] | 250
8300-0019 | Sign gold scroll for body door (Ea). Location: [#LOC] | 84
8300-0024 | Red/White rubrail scotchlite insert. | 296
8300-0025 | 1/4" Pin stripe above and below existing Scotchlite stripe. Color: [#COL]. | 1199
8300-0026 | Scotchlite stripe 1" located 1" above and below existing stripe. Color: [#COL]. | 896
8300-0027 | NFPA Scotchlite 4" wide hockey stripe, straight across front and may contour as it transitions from cab to body on each side. Color: [#COL]. Location: [#LOC]. | 1207
8300-0028 | NFPA Scotchlite 6" wide hockey stripe, straight across front and may contour as it transitions from Cab to Body on each side. Color: [#COL]. Location: [#LOC]. | 1217
8300-0029 | NFPA Scotchlite 8" wide hockey stripe, straight across front and may contour as it transitions from Cab to Body on each side. Color: [#COL]. Location: [#LOC]. | 1459
8300-0030 | NFPA Scotchlite 10" wide hockey stripe, straight across front and may contour as it transitions from Cab to Body on each side. Color: [#COL]. Location: [#LOC]. | 1626
8300-0031 | NFPA Scotchlite 12" wide hockey stripe, straight on front and may contour as it transitions from Cab to Body on each side. Color: [#COL]. Location: [#LOC]. | 1993
8300-0032 | Chevron "A" style 4" Scotchlite striping on rear of body. Includes rear facing extrusions, panels and doors inboard/outboard of the beavertails(if applicable). Colors to be [#COL]. | 4728
8300-0033 | NFPA Scotchlite Stripe - 8" wide and straight on front/sides of cab and sides/rear of body. Color: [#COL]. Location: [#LOC]. | 1254
8300-0034 | Scotchlite stripe 2" located 1" above existing stripe. Color: [#COL]. | 570
8300-0035 | Striping Instructions: | 0
8300-0036 | NFPA Scotchlite Stripe - 8" wide with "S". Stripe straight on front, sides and rear of cab and body. "S" location to be specified by customer. Color: [#COL]. Location: [#LOC]. | 2033
8300-0037 | Chevron "V" style 4" Scotchlite striping on rear of body. Includes rear facing extrusions, panels and doors inboard/outboard of the beavertails(if applicable). Colors to be [#COL]. | 4728
8300-0038 | Scotchlite stripe 2" located 1" above and below existing stripe. Color: [#COL]. | 1133
8300-0039 | Scotchlite stripe 1" located .5" above and below existing stripe. Color: [#COL]. | 947
8300-0040 | Signgold border .5" for logo. | 590
8300-0041 | Sign gold scroll (14) for body doors with connecting .5" sign gold stripe. | 3463
8300-0042 | White rubrail scotchlite insert. | 0
8300-0043 | NFPA Scotchlite double 2" wide hockey with 1" between stripes, straight across front and may contour as it transitions from Cab to Body on each side. Color: [#COL]. Location: [#LOC]. | 3250
8300-0044 | Scotchlite stripe 1" located 1" above existing stripe. Color: [#COL]. | 475
8300-0045 | 1/4" pinstripe. Color: [#COL]. Location: At cab paint break | 265
8300-0046 | Scotchlite stripe (PR) 1/2" located directly above and below existing stripe. Color: [#COL]. | 941
8300-0048 | Paint break Scotchlite chassis stripe - 3/4" Wide - Black, [#COL], Black. To be located above existing paint break. | 215
8300-0049 | Signgold body scroll package. (1) each upper corner L1, L3, R1, R3 and (1) each lower corner L2, R2 with connecting 3/4" signgold stripe. See photos on file with sales. | 3428
8300-0050 | Scotchlite stripe (PR) 1" located directly above and below existing stripe on satin roll-up doors only. Color: [#COL]. | 749
8300-0051 | Scotchlite hockey stripe. Striping from bottom to top with no spacing between as follows: 1" white, 1/4" blue, 5.75" white, 1/4" black, 1/8" gold, 1/4" black, 1.375" white fading to blue at front cab corners, 1/2" black, 1/2" white. Location: bottom of stripes even with top of gravel shield; hockey at L1/R1. | 7088
8300-0052 | Chevron "V" style Scotchlite striping on rear of body outboard of beavertails (if equipped). Colors to be [#COL]. | 1403
8300-0053 | Signgold body scroll package. (1) front lower corner L2 and (1) rear lower corner L5 with connecting 3/4" signgold stripe. (4) R1 (each corner) with connecting 3/4" signgold stripe. (1) R2 lower front corner and (1) R5 lower rear corner with connecting 3/4" signgold stripe. | 2129
8300-0054 | [#COL] 3/4" razor blade stripe for sign plates | 774
8300-0056 | Chevron "A" style 4" individual Scotchlite striping on front bumper. Colors to be [#COL]. | 1957
8300-0057 | Arched stripe 6"/2" on front cab door and blend into a straight body stripe. Includes stripe on front bumper. Color: [#COL] | 3250
8300-0058 | Chevron "V" style 4" Scotchlite striping on rear B1 compt door, (3) stripes. Colors to be red/white/black pinstripe. | 1228
8300-0059 | NFPA Scotchlite Stripe - 10" wide and straight on front, sides and rear of cab and body. Color: [#COL]. Location: [#LOC]. | 1651
8300-0060 | Scotchlite Stripe - 5" wide straight on front front of cab below windshield end at radius corners. Color: [#COL]. | 338
8300-0061 | Chevron "A" style 6" individual Scotchlite striping full width on rear of body. Includes rear facing extrusions, panels and doors. Colors to be [#COL]. | 2495
8300-0062 | Chevron "A" style Scotchlite striping on rear of body outboard of beavertails (if equipped). Colors to be [#COL]. | 1403
8300-0063 | Scotchlite Stripe - Quest Demo. Includes large "Quest" letters that are arched to match cab window line with triple stripe along body. Includes straight stripe on front and rear of apparatus for NFPA compliance. Color: [#COL]. | 3393
8300-0064 | Chevron "A" style 4" Scotchlite striping on rear of ROM Hosebed cover. Colors to be [#COL]. | 0
8300-0065 | Paint break scotchlite chassis stripe - 3/4" Wide - White, [#COL], White. To be located above existing paint break. | 914
8300-0066 | NFPA Scotchlite Stripe - 4" wide with "Z". Stripe straight on front, sides and rear of cab and body. "Z" location to be specified by customer. Color: [#COL]. Location: [#LOC]. | 1591
8300-0067 | Chevron "A" style 4" Scotchlite striping on rear of body outside of beavertails. Colors to be [#COL]. | 1957
8300-0068 | NFPA Scotchlite Stripe - 10" wide with "S". Stripe straight on front, sides and rear of cab and body. "S" location to be specified by customer. Color: [#COL]. Location: [#LOC]. | 5192
8300-0069 | 6" [#COL] scotchlite stripe around perimeter of plaform. Includes 1/2" black trim on top and bottom of stripe. | 699
8300-0070 | Chevron "A" style 4" Scotchlite striping on rear of body between beavertails. Colors to be [#COL]. | 2693
8300-0071 | Paint break Scotchlite chassis stripe - 3/4" Wide - [#COL]. To be located at existing paint break. | 0
8300-0072 | NFPA Scotchlite Stripe - 10" wide with "Z". Stripe straight on front, sides and rear of cab and body. "Z" location to be specified by customer. Color: [#COL]. Location: [#LOC]. | 2736
8300-0073 | Scotchlite stripe - double (special for Covington, GA). Stripe to be a combination interlocking double "Z" with hockey style kick-up on cab. 10" stripe to be red, 3" stripe to be gold. See photos in file for layout.. | 5170
8300-0074 | Paint break chassis stripe - 3/4" Wide - diamond plate pattern. To be located above existing paint break. | 1253
8300-0075 | Sign gold scroll (4 ea side) for body with connecting .75" sign gold body stripe. See photo/drawing on file with sales. | 2992
8300-0076 | Chevron "A" style 4" Scotchlite striping on rear of body between beavertails; body panels and extrusions only (No doors). Colors to be [#COL]. | 1508
8300-0077 | Chevron "A" style Scotchlite striping on rear B1 compt door. Colors to be [#COL]. | 2370
8300-0078 | Chevron "A" style 4" 3M "Diamond Grade" striping on rear of body. Includes rear facing extrusions, panels and doors inboard/outboard of the beavertails(if applicable). Colors to be [#COL]. | 5908
8300-0079 | Chevron "A" style 4" 3M "Diamond Grade" striping on rear pump panel/bleeder panel(s). Colors to be [#COL]. | 991
8300-0080 | Chevron "A" style 4" 3M "Diamond Grade" striping on front bumper. Colors to be [#COL]. | 2444
8300-0081 | Chevron "A" style 3M "Diamond Grade" striping on rear of body outboard of beavertails (if equipped). Colors to be [#COL]. | 1755
8300-0082 | [#COL] Scotchlite on nozzle guard. | 507
8300-0083 | [#COL] Scotchlite on end of fly section | 780
8300-0084 | Chevron "A" style 6" printed sheet Scotchlite striping full width on rear of body. Includes rear facing extrusions, panels and doors. Colors to be [#COL]. | 1947
8300-0085 | Scotchlite stripe 1" located directly above and below existing stripe. Color: [#COL]. | 896
8300-0086 | Scotchlite 6" wide cab hockey stripe. Hockey located on front cab doors up to top of cab. Color: White. | 732
8300-0087 | Sign Gold Chassis Stripe - 3/4" Wide - Black, Gold, Black. To be located 1" below scotchlite stripe on cab only. | 352
8300-0088 | NFPA Scotchlite Stripe - 4" wide and straight on sides and rear of body only. Color: [#COL]. Location: [#LOC]. | 1106
8300-0089 | Gold leaf scroll and stripe package. Includes 3/4" stripes w/outline vertically on forward L1/R1 and rearward on L3/R3 body doors with connecting horizontal stripe on upper doors. Stripes to end with spear above scotchlite stripe. Custom scrolls over L2/R2 d-rings and front cab doors. 3/4" chassis stripe w/outline, custom scrolls rearward and spear forward. See photos on file with sales. | 7155
8300-0090 | Scotchlite stripe 1.5" located directly above and below existing stripe. Color: [#COL]. | 949
8300-0091 | 1/4" Scotchlite pinstripe above and below existing stripe. Color: [#COL]. | 1364
8300-0092 | NFPA Scotchlite custom double hockey stripe. Includes white 6" stripe with 10" angle (hockey) stripes and gold accent stripes on white stripe with black outline. Top of stripe even with bottom of quad bezel, hockey on rear of front cab doors and hockey on L2/R2. See additional photos on file with sales. | 5725
8300-0093 | Chevron "A" style 6" printed sheet Scotchlite striping on front bumper. Colors to be [#COL]. | 807
8300-0094 | Chevron "A" style 4" Scotchlite striping on rear body panels only, no extrusions. Colors to be [#COL]. | 3546
8300-0095 | Sign Gold cab and body stripe - 3/4" wide - Black, Gold, Black. To be located at lower cab and body sides and contour over wheel wells (if applicable). See addtional photos on file. | 1336
8300-0096 | Reflective tape on two outriggers. Individual striping to alternate in an "A" pattern when viewed from the front or rear of the truck. Colors to be: [#COL]. | 829
8300-0097 | NFPA Scotchlite custom hockey stripe. Include 6" red stripe centered at front headlights with 2" white stripe below (no gap), additional 2" red below (no gap); hockey up on L3/R3 compt doors. Additional 2" red stripe 2" above bottom of cab doors and straight back. See photos on file with sales. | 5522
8300-0098 | Rear reflective chevron striping to be dealer/customer applied. | 0
8300-0099 | Chevron "A" style 6" printed sheet Scotchlite striping on rear of body. Includes rear facing extrusions, panels and doors inboard of the beavertails (if applicable). Colors to be [#COL]. | 1533
8300-0100 | Chevron "V" style 4" Scotchlite striping on rear ladder tunnel door(s) only. Colors to be [#COL]. | 1215
8300-0101 | Black rubrail scotchlite insert. | 296
8300-0102 | Gold leaf scroll and stripe package. Includes 1/2" stripes around perimeter of driver and officer side assemblies with (4) corner scrolls each side in the corners. See sketch on file. | 7943
8300-0103 | Chevron "A" style 6" Scotchlite striping on rear B1 compt door. Colors to be [#COL]. | 2370
8300-0104 | Chevron "V" style 3" Scotchlite striping on rear of body. Colors to be Red/White/Blue. | 4728
8300-0105 | NFPA Scotchlite Stripe - 6" wide and straight on front, sides and rear of cab and body. Includes an "N" located L1/R1 compartment per photo on file. Color: [#COL]. Location: [#LOC]. | 2195
8300-0106 | Chevron "A" style 6" Scotchlite striping on rear of tank. Colors to be Yellow/Red. | 0
8300-0107 | 4" White/Red Scotchlite stripe. Locate white on cab with bottom of stripe even with bottom of cab. The red is to be straight on the body side storage trays. | 1143
8300-0108 | 4" Red Scotchlite stripe. Locate red on cab with bottom of stripe even with bottom of cab and straight on the body side storage trays. | 1143
8300-0109 | Chevron "A" style 6" 3M "Diamond Grade" striping on rear of body. Includes rear facing extrusions, panels and doors inboard/outboard of the beavertails(if applicable). Colors to be [#COL]. | 5908
8300-0111 | Chevron "A" style 6" individual Scotchlite striping on rear of body except for the pump/ladder tunnel access door. Colors to be [#COL]. | 4728
8300-0112 | Chevron "A" style 6" Scotchlite striping on rear facing side of the slide out room. Colors to be [#COL]. | 2370
8300-0113 | Special graphics package. Includes 6" white stripe with 1" strip below (1/2" spacing and bottom of upper strip flush with top of bumper) straight back and hockey stick up on L1/R1. Lower 1" strip to overlap upper strip (cut-out)on lower body and then go under on upper body (cut-out)and straight back. | 3524
8300-0114 | Chevron "A" style 6" individual Scotchlite striping full width on rear of body. Includes rear facing compartment face, extrusions, panels and doors. Does not include center lower pump panel. Colors to be [#COL]. | 2495
8300-0115 | Chevron "A" style 6" printed pattern Scotchlite striping full width on rear of body. Includes rear facing compartment face, extrusions, panels and doors. Does not include center lower pump panel. Colors to be [#COL]. | 1947
8300-0116 | Chevron "A" style 6" printed pattern Scotchlite striping on the upper center pump/storage access. Colors to be [#COL]. | 613
8300-0117 | Chevron "A" style 6" individual Scotchlite striping on the upper center pump/storage access. Colors to be [#COL]. | 839
8300-0118 | NFPA reflective scotchlite striping shall have a blue and white checkerboard pattern. Stripe shall be 10" in width and run in a straight line from forward side of cab to rear of side body. | 2630
8300-0119 | Yellow reflective tape on 2 outriggers. | 304
8300-0120 | Chevron "A" style 6" 3M "Diamond Grade" striping on front bumper. Colors to be [#COL]. | 2444
8300-0121 | Blue reflective tape on 2 outriggers. | 304
8300-0122 | Signgold body scroll package. (1) each upper corner L1, L2, L3, L6, L7, R1, R2, R3, R6, R7 and (1) each upper corner L4, L5, R4, R5 with connecting 3/4" signgold stripe. See photos on file with sales. | 7989
8300-0123 | Chevron "A" style 6" printed pattern NFPA Scotchlite striping. Provided to driver and officer rear compartment face, smooth plate panels and/or doors outboard and above the center rear compartment opening and the vertical hosebed extrusions (terminate just above the upper hand rail stanchion). The vertical and horizontal extrusions inboard of the vertical hose bed extrusions shall remain visible with a sanded finish. Colors to be [#COL]. | 769
8300-0124 | Chevron "A" style 6" printed pattern NFPA Scotchlite striping for rearend compartment door. Colors to be [#COL]. | 702
8300-0125 | Reflective [#COL] striping positioned in the "A" formation located in the lower door panel (EA). Location: [#LOC]. | 102
8300-0126 | Red/White scotchlite. Locate on front of roll-out tray(s), front lip of adjustable/fixed shelves and tool board(s) on outer vertical edge on both sides. | 587
8300-0127 | 4" White Scotchlite stripe. Locate low on cab and body. | 1143
8300-0128 | 4" red Scotchlite stripe. Locate low on cab and body. | 1143
8300-0129 | Dealer Installed NFPA Stripe. | 0
8300-0130 | 4" White Scotchlite stripe. Locate bottom of stripe even with top of bumper and straight back on body. Custom ES. | 1143
8300-0131 | 4" Red Scotchlite stripe. Locate bottom of stripe even with top of bumper and straight back on body. Custom ES. | 1143
8300-0132 | 4" Red Scotchlite stripe. Locate low on cab and body. | 1143
8300-0133 | 4" Black Scotchlite stripe. Locate low on cab and body. | 1143
8300-0134 | 4" Gold Scotchlite stripe. Locate low on cab and body. | 1143
8300-0135 | 4" Black Scotchlite stripe. Locate bottom of stripe even with top of bumper and straight back on body. Custom ES. | 1143
8300-0136 | 4" Gold Scotchlite stripe. Locate bottom of stripe even with top of bumper and straight back on body. Custom ES. | 1143
8300-0137 | Special trim stripe package (Quebec). Includes 1.75" dark blue (Avery A9595-0) non-reflective vinyl located above existing stripe and 1.75" yellow reflective stripe below existing stripe. No space between trim stripes and existing white reflective stripe. | 1025
8300-0138 | Reflective tape on four outriggers. Striping to alternate in an "A" pattern when viewed from the front or rear of the truck. Colors to be: [#COL]. | 1634
8300-0142 | Chevron "A" style 6" individual Scotchlite striping on front bumper. Colors to be [#COL]. | 1006
8300-0143 | NFPA Scotchlite Stripe - three stripes 3" wide with "Z" with 1" gap between stripes. Stripe straight on front, sides and rear of cab and body. "Z" location to be specified by customer. Color: top stripe - Yellow, middle stripe - White, bottom stripe - Black. Location: top of bottom stripe flush with top of bumper and straight back. | 3476
8300-0144 | Chevron "A" style 6" 3M "Diamond Grade" striping full width on rear of body (does not include the B1 door). Includes rear facing extrusions, panels and doors. Colors to be [#COL]. | 2487
8300-0145 | Chevron "A" style 6" 3M "Diamond Grade" striping on front bumper. Colors to be [#COL]. | 1192
8300-0146 | Chevron "A" style 6" 3M "Diamond Grade" striping full width on rear of body. Includes rear facing extrusions, panels and doors. Colors to be [#COL]. | 3279
8300-0147 | Sign Gold Stripe - 3/4" Wide - Black, Gold, Black. To be located above and below scotchlite stripe. | 2663
8300-0148 | Sign gold scroll (4 ea side) for body with connecting .75" sign gold body stripe and white painted pin stripe. | 4165
8300-0150 | Chevron "A" style 6" printed sheet Scotchlite striping on rear of body. Includes rear facing extrusions, panels and doors inboard/outboard of the beavertails (if applicable). Colors to be [#COL]. | 1697
8300-0151 | NFPA Scotchlite Stripe - 6" wide on the Zico drop down rack cover plate(s). Color: [#COL]. | 0
8300-0152 | Chevron "A" style 6" 3M "Diamond Grade" Scotchlite striping full width on rear of body. Includes rear facing compartment face, extrusions, panels and doors. Does not include center lower pump panel. Colors to be [#COL]. | 3279
8300-0153 | Chevron "A" style 6" 3M "Diamond Grade" Scotchlite striping on the upper center pump/storage access. Colors to be [#COL]. | 1039
8300-0154 | Chevron "A" style 6" 3M "Diamond Grade" striping on rear of body. Includes rear facing extrusions, panels and doors inboard of the beavertails(if applicable). Colors to be [#COL]. | 2868
8300-0155 | NFPA Scotchlite Stripe - 4" wide with ribbon style "Z". Stripe straight on front, sides and rear of cab and body. "Z" location to be specified by customer. Color: [#COL]. Location: [#LOC]. | 1605
8300-0156 | Sign gold scroll (20) for body doors with connecting .5" sign gold stripe. | 1873
8300-0157 | SignGold 1/2" razor blade stripe. Location: driver and officer sign plate, officer hosebed side. | 465
8300-0158 | 4" Black Scotchlite stripe. Locate on cab with bottom of stripe even with bottom of cab. The stripe is to be straight on the body side storage trays. | 1143
8300-0159 | Red/Yellow scotchlite. Locate on front of roll-out tray(s), front lip of adjustable/fixed shelves and tool board(s) on outer vertical edge on both sides. | 587
8300-0160 | Chevron "A" style 6" printed sheet Scotchlite striping on front and rear faces of overhead ladder rack. Colors to be [#COL]. | 571
8300-0161 | NFPA Scotchlite stripe. Pasco County double half "S" stripe with 1" black, 1/2" white, 4" red, 1/2" white. See photos on file with sales. | 2933
8300-0162 | Scotchlite stripe 1" located 1" below existing stripe. Color: [#COL]. | 475
8300-0163 | NFPA Scotchlite Stripe - 4" wide striping on the interior of each vertically hinged door. Locate stripe approx 2" up from bottom of the door. Double doors will have a stripe on each door and will count as 1 stripe. Color: White | 158
8300-0164 | Chevron "A" style 8" individual Scotchlite striping on rear of body. Includes rear facing extrusions, panels and doors inboard/outboard of the beavertails(if applicable). Colors to be [#COL]. | 2717
8300-0165 | Chevron "A" style 6" printed sheet Scotchlite striping on outer panel of beavertails. Colors to be [#COL]. | 605
8300-0166 | Diamond Grade reflective tape on (4) outriggers. Striping to alternate in an "A" pattern when viewed from the front or rear of the truck. Colors to be: [#COL]. | 1214
8300-0167 | White Diamond Grade Scotchlite. Locate on front of roll-out tray(s), front lip of adjustable/fixed shelves and tool board(s) on outer vertical edge on both sides. | 587
8300-0168 | Chevron "A" style 6" individual Scotchlite striping stitched to vinyl hosebed cover end flap. Colors to be [#COL]. | 1006
8300-0169 | NFPA Scotchlite Stripe - 6" wide with "Z". Stripe straight on front, sides and rear of cab and body. "Z" location to be specified by customer. Color: White on cab and body / Ruby Red on body doors. Location: bottom of stripe flush with top of bumper and straight back. | 1605
8300-0170 | Border 1.5" black vinyl for rear facing lower level warning lights. | 80
8300-0172 | Scotchlite Stripe Body. The side facing extrusions of the driver and officer side assemblies. Includes top, bottom and vertical extrusions (does not include rounded or front/rear facing surfaces of corner extrusions). Color: Lime Green (color to match FLNA6000 as applicable, final match will be based on material availability and customer sign-off). | 2372
8300-0173 | Chevron "A" style 6" Scotchlite striping on rear of Wildland body. Colors to be Yellow/Red. | 2011
8300-0174 | Chevron "A" style 4" Scotchlite striping on rear of engine cover and front bumper. Color: [#COL]. | 1080
8300-0175 | NFPA Scotchlite Stripe - 1" and 4" wide with "Z". Stripe straight on front, sides and rear of cab and body. "Z" location to be specified by customer. 1" above 4" with 1" gap between stripes. Color: [#COL]. Location: [#LOC]. | 2194
8300-0176 | Chevron "A" style 6" printed sheet Scotchlite striping on rear of Wetside tank. Colors to be [#COL]. | 1533
8300-0177 | Chevron "A" style 6" printed sheet Scotchlite striping on rear of Wetside body (on panels only - not tank). Colors to be [#COL]. | 1533
8300-0178 | 1/4" Pinstripe located between each stripe of the rear body chevron striping. Color: [#COL]. | 1279
8300-0179 | Chevron "A" style 6" printed sheet Scotchlite striping on rear of body. Includes rear facing extrusions, panels, inboard/outboard of the beavertails (if applicable). Does not include the rear door(s). Colors to be Yellow/Red. | 1610
8300-0180 | Sign gold scroll (4 ea side) for body with connecting .75" sign gold body stripe and white scotchlite pin stripe. | 2795
8300-0181 | Paint Break Sign Gold Chassis Stripe - 3/4" Wide - Black, Gold, Black. Sign Gold to be small turn style. To be located above existing paint break. | 704
8300-0182 | Red/White 1.5" 3M Diamond Grade Conspicuity tape on interior perimeter of all cab/body doors. | 921
8300-0183 | NFPA Scotchlite Stripe - 1"/1"/.25"/4"/.25"/1"/1" wide with "Z". Stripe straight on front, sides and rear of cab and body. "Z" location to be specified by customer. Lower portion of stripes will continue rearward after "Z". There will be a 1/4" gap between stripes. Color: Blue/White/Blue/White/Blue/White/Blue. Location: bottom of stripe flush with top of bumper and straight back. | 4535
8300-0184 | Special rear flag style chevron striping on rear of apparatus. Includes triangular area of blue Scotchlite (with white reflective stars) at top center with individual 6" red and white Scotchlite stripes at a 45 degree angle on remaining area (sloping down from left to right). Ref photo of SO 134676. | 2733
8300-0185 | Chevron "A" style 6" printed sheet Scotchlite striping on rear of Wetside body and tank. Colors to be [#COL]. | 2449
8300-0186 | NFPA Scotchlite Stripe - 2" and 6" wide with "Z". Stripe straight on front, sides and rear of cab and body. "Z" location to be specified by customer. 2" above 6" with 1" gap between stripes. 6" stripe to have a .25" outline above and below. Color: [#COL]. Location: [#LOC]. | 2262
8300-0187 | Chevron "A" style 6" 3M "Diamond Grade" striping on rear of Wetside tank. Colors to be [#COL]. | 2868
8300-0188 | Chevron "A" style 6" 3M "Diamond Grade" striping on rear of Wetside body (on panels only - not tank). Colors to be [#COL]. | 2868
8300-0189 | Scotchlite striping on front bumper 6". Color to be [#COL]. | 1006
8300-0190 | Chevron "A" style 6" 3M "Diamond Grade" striping on rear of body (does not include the B1 door). Includes rear facing extrusions, panels and doors inboard/outboard of the beavertails(if applicable). Colors to be [#COL]. | 2487
8300-0191 | Paint break Scotchlite chassis stripe - 1/4" Wide - [#COL]. To be located above existing paint break. | 655
8300-0192 | NFPA Scotchlite Stripe - 8" and 3" wide with "Z". Stripe straight on front, sides and rear of cab and body. "Z" location to be specified by customer. 8" above 3" with 1.5" gap between stripes. Color: White. Location: Center of the 8" stripe centered with Quad bezel (in between upper and lower bezel) and straight back. | 2972
8300-0193 | Chevron "A" style 3M "Diamond Grade" Dots in 6" striping pattern on rear of body (does not include the B1 door). Includes rear facing extrusions, panels and doors inboard of the beavertails (if applicable). Colors to be [#COL]. | 3704
8300-0194 | Install dealer supplied Scotchlite pinstripe above and below existing stripe. Color: Blue. | 734
8300-0195 | Sign gold .75" stripe and scroll package. Total of (5) scrolls for body (1) in each upper forward corner of L1,R1,L3 and upper rearward corner of L2,R2 with connecting stripes, side dump panels to have rearward vertical stripe, the cab to have stripe contouring the wheel wells and around front of cab. All stripes to have red scotchlite pin stripe. | 4887
8300-0196 | Scotchlite Stripe - 4" wide reflective stripe on the front of the forward bumper shall be applied. Center on front bumper and extend side to side to best conform to bumper contour. Color: White (reflective). | 158
8300-0197 | Scotchlite stripe 1" located 1" down from top of stripe and 1" up from bottom of stripe (1"stripes on existing stripe). Color: [#COL]. | 947
8300-0198 | NFPA Scotchlite Stripe - 8" wide with "Z". Stripe straight on front, sides and rear of cab and body. "Z" location to be specified by customer. Color: [#COL]. Location: [#LOC]. | 2972
8300-0199 | Sign Gold Body Stripe - 1" Wide - Black, Gold, Black, located .5" above and below existing stripe. | 1771
8300-0200 | Scotchlite stripe 2" located 2" below existing stripe. Color: [#COL]. | 1118
8300-0201 | Chevron "A" style 6" 3M "Diamond Grade" striping on ladder rack lowering arms. The Chevron shall be applied to the rear and forward arm surfaces only. Colors to be [#COL]. | 471
8300-0202 | Sign Gold Stripe - 1" Wide - Black, Gold, Black. To be located above and below scotchlite stripe. | 2495
8300-0203 | Chevron "A" style 6" individual Scotchlite striping on rear of body and rear of tank. Colors to be [#COL]. Wetside Only. | 2495
8300-0204 | Chevron "A" style 6" 3M "Diamond Grade" striping on (4) outriggers. Colors to be [#COL]. | 1651
8300-0205 | NFPA Scotchlite Stripe - 4" wide with double ribbon. Double ribbon locations to be specified by customer. Color: [#COL]. Location: [#LOC]. | 2189
8300-0206 | Red rubrail scotchlite insert. | 296
8300-0207 | Chevron "A" style printed sheet 6" striping for sign plate at rear turntable handrails. Colors to be [#COL]. | 411
8300-0208 | Chevron "A" style 6" Scotchlite striping on bottom of platform oriented with base of chevron to hinged side. Colors to be Red/Yellow. | 1203
8300-0209 | NFPA Scotchlite Stripe - 10" wide with pin striping above and below. Pin striping thickness and spacing shall be as specified in shop order and straight on front, sides and rear of cab and body. Color: [#COL]. Location: [#LOC]. | 2083
8300-0210 | Reflective tape. There will be reflective tape added to the front and both sides of all roll-out trays to aid in visibility. Tape will be [#COL] in color. | 1491
8300-0211 | There will be reflective tape added to the bottom 3' of the roll-out ladder side surfaces to aid in visibility. Tape will be [#COL] in color. | 217
8300-0212 | NFPA Scotchlite Stripe - 6" wide with "Z". Stripe straight on front, sides and rear of cab and body. "Z" location to be on L1/R1 doors. Color: White on cab and body painted surfaces / green on roll up body doors. Location: bottom of stripe flush with top of bumper and straight back. | 1808
8300-0213 | Scotchlite Stripe - 6" wide reflective stripe on the front of the forward bumper shall be applied. Center on front bumper and extend side to side to best conform to bumper contour. Color: White (reflective). | 158
8300-0214 | Chevron "A" style 6" printed sheet Scotchlite striping stitched to vinyl hosebed cover end flap. Colors to be [#COL]. | 605
8300-0215 | Gold reflective tape on 2 outriggers. | 304
8300-0216 | Scotchlite 3" wide hockey stripe, straight across front and may contour as it transitions from cab to body on each side. Color: [#COL]. Location: [#LOC]. | 1207
8300-0217 | NFPA Scotchlite Stripe - 1" and 6" wide with "Z". Stripe straight on front, sides and rear of cab and body. "Z" location to be specified by customer. 1" above 6" with 1" gap between stripes. 6" stripe to have a .25" outline above and below. Color: [#COL]. Location: [#LOC]. | 2262
8300-0218 | Two-tone vinyl custom scroll (4 ea side) for body. See photos on file with sales. | 1033
8300-0219 | Sign Gold Body Stripe - 3/4" Wide - Gold with single Black pin stripe. Located above and below existing stripe. Top to bottom black pin stripe, sign gold, existing stripe, sign gold, black pin stripe. | 1578
8300-0220 | Paint Break Sign Gold Chassis Stripe - 1" Wide - Black pin stripe, Sign Gold, Black pin stripe. To be located above existing paint break if so equipped or at the same approximate position (when there is not a paint break). | 941
8300-0221 | Sign gold scroll (Ea). Scroll detail/definition shall be defined by sales administration and or shop order file. Location: [#LOC] | 84
8300-0222 | NFPA Scotchlite Stripe - 1", 4" and 1" wide with "Z". Stripe straight on front, sides and rear of cab and body. "Z" location to be specified by customer. 1" above and below 4" with 1" gap between stripes. Color: [#COL]. Location: [#LOC]. | 2262
8300-0223 | NFPA Scotchlite Stripe - 6" wide with double pin stripe top and bottom. "Z" Stripe straight on front, sides and rear of cab and body. "Z" location to be specified by customer. Stripe shall be a printed sheet laid out from top to bottom as 1/4" pin stripe, 1/8" gap (wide stripe color), 1/8" pin stripe, 6" wide stripe, 1/8" pin stripe, 1/8" gap (wide stripe color), 1/4" pin stripe. Color: [#COL]. Location: [#LOC]. | 2262
8300-0224 | Paint break Scotchlite chassis stripe - 1/2" Wide - [#COL]. To be located above existing paint break. | 749
8300-0225 | Paint break Scotchlite body stripe - 1/2" Wide - [#COL]. To be located above existing paint break. | 1065
8300-0226 | Sign Gold Stripe - 3/4" Wide aerial sign plate - Gold with red pin stripe outline. The striping shall create a border around sign plate lettering. | 1578
8300-0227 | Diamond Grade reflective tape on (2) outriggers. Striping to alternate in an "A" pattern when viewed from the front or rear of the truck. Colors to be: [#COL]. | 966
8300-0228 | Printed reflective striping on (2) outriggers. Striping to alternate in an "A" pattern when viewed from the front or rear of the truck. Colors to be: [#COL]. | 432
8300-0229 | Scotchlite stripe 3" located 2" below existing stripe. Color: [#COL]. | 1180
8300-0230 | Paint break painted on chassis stripe - 1/8" Wide - [#COL].To be located above existing paint break if so equipped or at the same approximate position (when there is not a paint break). | 1590
8300-0231 | Paint break Scotchlite body stripe - 3/4" Wide - [#COL] Scotchlite. To be located above existing paint break. | 0
8300-0232 | NFPA Scotchlite Stripe - 2" and 4" wide with interlocking "Z". Stripe straight on front, sides and rear of cab and body. "Z" location to be specified by customer. 2" above 4" with 1" gap between stripes. Color: [#COL]. Location: [#LOC]. | 2262
8300-0233 | NFPA Scotchlite Stripe - 1", 4" and 1" wide with triple interlocking "Z". Stripe straight on front, sides and rear of cab and body. "Z" location to be specified by customer. 1" above and below 4" with 1" gap between stripes. Color: [#COL]. Location: [#LOC]. | 3309
8300-0234 | NFPA Scotchlite Stripe - 2" wide with "Heartbeat". Stripe straight on front, sides and rear of cab and body. "heartbeat" location to be specified by customer. Color: [#COL]. Location: [#LOC]. | 1591
8300-0235 | Gold leaf scroll and stripe package. Includes 3/4" stripes w/outline vertically on forward L1, L3/R1 and rearward on L2, L6/R4 body doors with connecting horizontal stripe on upper doors. Stripes to end with spear. 3/4" Chassis stripe w/outline, custom scrolls rearward and spear forward. Custom scrolls on front cab doors. See photos in file with sales. | 10622
8300-0236 | Special graphics package. Includes 6" white stripe with 1" gold strip below (bottom of 1" gold stripe aligned approximately 1/4" above the top of bumper) straight back and hockey stick up on front body panels. Lower 1" strip to overlap upper strip (cut-out) on lower body and then go under on upper body (cut-out) and straight back. | 3524
8300-0237 | Individual reflective tape on (4) outriggers. Striping to alternate in an "A" pattern when viewed from the front or rear of the truck. Colors to be: [#COL]. | 1105
8300-0238 | Printed reflective striping on (4) outriggers. Striping to alternate in an "A" pattern when viewed from the front or rear of the truck. Colors to be: [#COL]. | 521
8300-0239 | Individual reflective tape on (2) outriggers. Striping to alternate in an "A" pattern when viewed from the front or rear of the truck. Colors to be: [#COL]. | 831
8300-0240 | Installation of a customer supplied stripe 16" in width shall be installed. The 16" stripe material shall be supplied by the customer Spectra Red in color and shall be reviewed by the Graphics personnel prior to order entry. The stripe shall align on the cab face as specified by customer and go straight back. | 2309
8300-0241 | Sign Gold stripe - 1/2" gold stripe with a 1/8" black outline on both sides - to be located above and below customer supplied stripe full length cab and body. | 1999
8300-0242 | NFPA Scotchlite Stripe - 6" wide with ribbon style "Z". Stripe straight on front, sides and rear of cab and body. "Z" location to be specified by customer. Color: [#COL]. Location: [#LOC]. | 1916
8300-0243 | Chevron "A" style printed sheet 6" Scotchlite striping on bottom of platform oriented with base of chevron to hinged side. Colors to be Red/Yellow. | 959
8300-0244 | Reflective tape on four outriggers. Striping to alternate in an "A" pattern printed sheet when viewed from the front or rear of the truck. Colors to be: [#COL]. | 1146
8300-0245 | 5/16" Pin stripe above and below existing Scotchlite stripe. Color: [#COL]. | 1199
8300-0246 | Yellow M 983-71 rubrail scotchlite insert. | 651
8300-0247 | NFPA Scotchlite Stripe - 8" wide with overlaid striping. Overlaid striping width and spacing shall be as specified in shop order and straight on front, sides and rear of cab and body. Color: [#COL]. Location: [#LOC]. | 2083
8300-0248 | Chevron "A" style 6" printed sheet Scotchlite striping on entire rear of body. Includes rear facing extrusions, panels, doors and rear driver and officer compartment face. Colors to be [#COL]. | 2533
8300-0249 | SignGold chassis stripe package. Includes 3/4" wide stripe with white pin stripe and arrow ends. Location: driver and officer side of cab low on front cab doors, around wheel well and low on rear cab doors. Front cab corners. See photos on file with sales. | 1651
8300-0250 | 1/4" Pin stripe located 1/4" below the top of the existing 4" Scotchlite stripe (4" stripe sold separately). Color: [#COL]. | 602
8300-0251 | Scotchlite stripe 3" located 1" below existing stripe. Color: [#COL]. | 1180
8300-0252 | NFPA Scotchlite hockey stripe. The stripe shall be 4"wide with a 3/4" gap above with a 2" wide stripe. The hockey stripe shall go straight across front and may contour as it transitions from cab to body on each side. Color: [#COL]. Location: [#LOC]. | 1334
8300-0253 | NFPA Scotchlite Stripe - (4) 1" wide and (1) 8" wide with "Z". Stripe straight on front, sides and rear of cab and body. "Z" location to be specified by customer. Stripe to consist of a (2) 1" wide stripes directly above and below a 6" wide printed stripe. Color: from top to bottom [#COL]. Location: [#LOC] (see photo in file). | 2246
8300-0254 | Sign gold scroll (2) at front cab corners below windshield with connecting .75" sign gold chassis stripe between scrolls and down to trim. | 479
8300-0255 | Chevron "A" style 6" 3M "Diamond Grade" Scotchlite striping on the rear side of the pull out tool board in L3. Colors to be Red/Fluorescent Yellow Green. | 475
8300-0256 | NFPA Scotchlite Stripe - 6" wide striping on the interior of each vertically hinged door. Locate stripe approx 2" up from bottom of the door. Double doors will have a stripe on each door and will count as 1 stripe. Color: Red | 171
8300-0257 | Scotchlite Stripe - approximately 6" wide straight on front of cab below windshield end at radius corners. Stripe to be in line (match) the top of the side stripes and trimmed as required at the front cab horizontal radius just above the bumper. Color: [#COL]. | 281
8300-0258 | Chevron "A" style 6" Blue 3M Scotchlite and 983-71 Yellow 3M "Diamond Grade" striping on rear of body. Includes rear facing extrusions, panels and doors inboard/outboard of the beavertails (if applicable). | 3279
8300-0259 | Chevron "A" style 3M Diamond Grade striping in rubrail. Colors to be: [#COL] | 921
8300-0260 | Scotchlite reflective striping on shelves and trays. Provide red and locate on front edge of all shelves and on the front and sides of roll-out tray(s). Provide yellow on the front and sides of the roll-out tool board. | 258
8300-0261 | Scotchlite stripe 1". (1) gold stripe located at top of cab and body, (1) gold strip located at bottom of cab and body and (1) red stripe located at bottom of cab and body. See photos on file with sales. | 475
8300-0262 | NFPA Scotchlite Stripe - Triple: 2" wide yellow, 1" wide white, 2" wide yellow with 1" space between each stripe. Straight on front and sides of cab and body. Location: Top of stripe even with top of quad bezel. | 1606
8300-0263 | Printed reflective striping on outboard facing surface only for the (8) jack leg covers. Includes (4) outrigger covers and (4) fixed painted plate filler panels. Striping to alternate in an "A" style 6" pattern when viewed from the side of the truck. Colors to be: [#COL]. | 369
8300-0264 | Paint break Scotchlite chassis stripe - 1" Wide - Red, [#COL], Black. To be located above existing paint break. | 270
8300-0265 | NFPA Scotchlite Stripe - 6" wide with "Z". Stripe straight on front, sides and rear of cab and body. "Z" location to be specified by customer. Color: White on cab and body / Ruby Red on body doors. Location: bottom of stripe flush with bottom of cab and straight back. | 1605
8300-0266 | Sign Gold Stripe - 1/2" Wide. To be located above and below scotchlite stripe. | 1879
8300-0267 | NFPA Scotchlite Stripe - 9.5" wide and straight on front, sides and rear of cab and body. Color: [#COL]. Location: [#LOC]. | 1651
8300-0268 | Chevron "A" style 6" printed sheet Scotchlite striping full width on rear of body. Includes rear facing extrusions and panels. Does not include the rear door(s). Colors to be [#COL]. | 1610
8300-0269 | NFPA Scotchlite stripe. Hillsborough County hockey stripe with 1" red, 1/4" white and 6" black with (2) 1" lemon yellow stripes centered on top of black stripe with 1/4" gap. See photos on file with sales. | 5010
8300-0270 | Sign Gold Stripe - 1" Wide - Black, Gold, Black. To be located 1" above and below scotchlite stripe. | 2069
8300-0271 | Chevron "A" style 6" 3M "Diamond Grade" striping on interior of front bumper lid. Colors to be [#COL]. | 1192
8300-0272 | NFPA Scotchlite Stripe - 2" and 4" wide with interlocking hockey. Stripe straight on front, sides and rear of cab and body. Hockey location to be specified by customer. 2" above 4" with 1" gap between stripes. Color: [#COL]. Location: [#LOC]. | 2262
8300-0273 | Chevron "A" style 6" Reflexite V98 striping on front bumper. Colors to be [#COL]. | 1053
8300-0274 | Chevron "A" style 6" Reflexite V98 striping full width on rear of body. Includes rear facing extrusions, panels and doors. Colors to be [#COL]. | 2788
8300-0275 | Chevron "A" style 6" Reflexite V98 striping full width on rear of body. Includes rear facing compartment face, extrusions, panels and doors. Does not include center lower pump panel. Colors to be [#COL]. | 2788
8300-0277 | Chevron "A" style 6" Reflexite V98 striping on rear of rear of Wetside tank. Colors to be [#COL]. | 1654
8300-0278 | Chevron "A" style 6" Reflexite V98 striping on rear of Wetside body (on panels only - not tank). Colors to be [#COL]. | 1654
8300-0279 | Stripe cab lock bar. Color: White. | 107
8300-0280 | Chevron "A" style 6" Reflexite V98 striping on (2) outriggers. Striping to alternate in an "A" pattern when viewed from the front or rear of the truck. Colors to be: [#COL]. | 909
8300-0281 | Chevron "A" style 6" Reflexite V98 striping on outriggers. Striping to alternate in an "A" pattern when viewed from the front or rear of the truck. Colors to be: [#COL]. | 1209
8300-0282 | Chevron "A" style 6" printed pattern NFPA Scotchlite striping. Includes driver and officer rear compartment face, smooth plate panels and/or doors outboard and above the center rear compartment opening. Does not include center rear compartment or extrusions. Colors to be [#COL]. | 1131
8300-0283 | NFPA Scotchlite hockey stripe special; includes 7/8" black, 2-7/8" gold and 5-7/8" gold stripes. To be straight across front and may contour as it transitions from Cab to Body on each side. Color: black/gold. Location: center of stripe centered with headlight bezel and straight back. See photo on file with sales. | 2345
8300-0284 | NFPA Scotchlite Stripe - 6" wide with "triple hockey stripe". Stripe straight on front, sides and rear of cab and body. "Hockey Stripe" location to be on compartment L1/R1. Color: White. Location: bottom of stripe flush with top of bumper and straight back. | 1605
8300-0285 | Chevron "A" style 6" printed sheet Scotchlite striping full width on rear of body. Includes rear facing body panels, smooth plate trim panels and internal access door(s). Does not include B1 door face. Colors to be [#COL]. | 1522
8300-0286 | Chevron "A" style 6" Reflexite V98 striping full width on rear of body (does not include the B1 door and/or center aerial ladder tunnel door). Includes rear facing extrusions, panels and doors. Colors to be [#COL]. | 2520
8300-0287 | Sign Gold Stripe - 3/4" Wide aerial sign plate - Black, Gold, Black. The striping shall create a border around sign plate lettering. | 1578
8300-0288 | Sign Gold Body Stripe - 3/4" Wide - Black, Gold, Black. To be located on upper body sides terminating with an arrow at each end. | 917
8300-0289 | Paint Break Sign Gold Chassis Stripe - 3/4" Wide - Black, Gold, Black. To be located at the same approximate position as a paint break with dip to grille. | 352
8300-0291 | Scotchlite stripe 1" located 2" above and below existing stripe. Color: [#COL]. | 896
8300-0292 | Chevron "A" style 6" Reflexite V98 striping on rear of body. Includes rear facing extrusions, panels and doors inboard of beavertails (if equipped). Does not include rear facing outboard compartment faces. Colors to be [#COL]. | 2514
8300-0293 | Stripe cab lock bar. Color: Chevron red/yellow. | 107
8300-0294 | Florescent Yellow Green/Red Diamond Grade scotchlite. Locate on front of roll-out tray(s), front lip of adjustable/fixed shelves and tool board(s) on outer vertical edge on both sides (if applicable). | 587
8300-0295 | Chevron "A" style 6" 3M "Diamond Grade" striping on rear of Wildland body. Colors to be Yellow/Red. | 2011
8300-0296 | Scotchlite stripe 2" located flush, directly above and below existing stripe. Color: [#COL]. | 1133
8300-0297 | NFPA Scotchlite Stripe - 3" and 6" wide with interlocking "Z". Stripe straight on front, sides and rear of cab and body. "Z" location to be specified by customer. 3" above 6" with 1" gap between stripes. Color: [#COL]. Location: [#LOC]. | 2806
8300-0298 | Scotchlite stripe 1" located below existing stripe. Color: (1) white, (1) gold. | 475
8300-0299 | Diamond grade reflective striping on outboard facing surface only for the (8) jack leg covers. Includes (4) outrigger covers and (4) fixed painted plate filler panels. Striping to alternate in an "A" style 6" pattern when viewed from the side of the truck. Colors to be: [#COL]. | 369
8300-0300 | Reflective [#COL] 3M Diamond Grade striping positioned in the "A" formation located in the lower L5/R5 body door panels, extending approximately 12" from the door's bottom. | 418
8300-0301 | NFPA Scotchlite Stripe - 6" wide with "S". Stripe straight on front, sides and rear of cab and body. "S" location to be specified by customer. Color: [#COL]. Location: [#LOC]. | 1900
8300-0302 | 4" White Scotchlite stripe. Locate on cab with bottom of stripe even with bottom of cab and straight on the body side storage trays. | 1143
8300-0303 | Scotchlite Stripe - 10" wide reflective stripe on heavy duty front bumper. Color: [#COL]. | 807
8300-0304 | NFPA Scotchlite Stripe - 1"-6"-1" wide with interlocking hockey. Stripe straight on front, sides and rear of cab and body. Hockey location to be specified by customer. 1" above and below 4" with 1" gap between stripes. Color: [#COL]. Location: [#LOC]. | 2526
8300-0305 | Scotchlite Stripe - 2" wide and straight on front/sides of cab and sides/rear of body. Color: [#COL]. Location: [#LOC]. | 570
8300-0306 | Chevron "A" style 6" Reflexite V98 striping on ladder rack lowering arms. The Chevron shall be applied to the rear and forward arm surfaces only. Colors to be [#COL]. | 396
8300-0307 | Reflective [#COL] Reflexite V98 striping positioned in the "A" formation located on all vertically hinged body door panels (forward door only on double doors), extending approximately 12" from the door's bottom. | 2077
8300-0308 | Chevron "A" style 6" 3M "Diamond Grade" striping on the lower body door panels, approx 6" high. Colors to be [#COL]. | 95
8300-0309 | Blue reflective tape on (4) outriggers. | 590
8300-0310 | Blue rubrail scotchlite insert. | 296
8300-0311 | Scotchlite stripe 2" located 2" above existing stripe. Color: [#COL]. | 570
8300-0312 | Scotchlite Stripe - 4" wide with graphic white "S"; See photos on file with sales. Stripe straight on front, sides and rear of cab and body. "S" location to be specified by customer. Color: Orange. Location: bottom of stripe flush with top of bumper and straight back. | 2186
8300-0313 | Yellow line to indicate designated standing / walking areas above 48" high in compliance with 2016 NFPA 1901. Line to be 1" wide. Steps, ladders and areas with a railing or structure at least 12" high are excluded from requiring the line. | 0
8300-0314 | Signgold aerial sign plate scroll package. (1) each corner of the aerial sign plates with connecting connecting 3/4" signgold stripe. | 1665
8300-0315 | Chevron "A" style 6" printed sheet pattern NFPA Scotchlite striping. Includes driver and officer rear compartment face, smooth plate panels and/or doors outboard and above the center rear compartment opening. Does not include center rear compartment door. Colors to be [#COL]. | 1131
8300-0316 | Chevron "A" style 6" individual Scotchlite striping full width on rear of body. Includes driver and officer rear compartment face, smooth plate panels and/or doors outboard and above the center rear compartment opening. Does not include rear compartment door. Colors to be [#COL]. | 1798
8300-0317 | Chevron "A" style 6" individual Scotchlite striping pattern per NFPA for rear compartment door. Colors to be [#COL]. | 919
8300-0318 | NFPA Scotchlite Stripe - 6" wide and straight on body only. Color: [#COL]. Location: [#LOC]. | 1016
8300-0319 | [#COL] chevron "A" style 6" Reflexite V98 striping on end of fly section | 780
8300-0320 | NFPA required reflective striping note: Do not apply to rear body entry door. | 0
8300-0321 | Chevron "A" style 6" printed sheet Scotchlite striping on rear of body between beavertails below full width intermediate step. Colors to be [#COL]. | 1533
8300-0322 | Florentine Gold Stripe - 1" Wide. To be located 1" above and below scotchlite stripe. | 2069
8300-0323 | Sign gold scroll (40) for body doors with connecting .5" sign gold stripe. | 3741
8300-0324 | Customer specific graphics package. | 1281
8300-0325 | Paint Break Sign Silver Chassis Stripe - 3/4" Wide - Black, Silver, Black. To be located above existing paint break. | 352
8300-0326 | Reflective printed striping. Striping pattern, color and position of striping to match cab door on the same side of body. Locate: body entry door panel. | 212
8300-0327 | Scotchlite stripe (PR) 1/4in. located directly above and below existing stripe. Color: [#COL]. | 941
8300-0328 | NFPA Scotchlite stripe. Temple Texas double "S" triple stripe with 1.5" black, 2.5" gold and 3.5" black. See photos on file with sales. | 3572
8300-0329 | Chevron "A" style 6" 3M "Diamond Grade" striping full width on rear of body; half height from bottom per NFPA/ULC requirements. Includes rear facing extrusions, panels and doors. Colors to be [#COL]. | 1896
8300-0330 | Single NFPA Scotchlite Stripe - up to 6" wide and straight on cab and the body. Size, color and location as specified by the customer. | 1016
8300-0331 | Single NFPA Scotchlite Stripe - up to 6" wide with hockey style, Z or S style or other customer specific design style. Stripe to be installed on cab and the body. Size, color and location as specified by the customer. | 1605
8300-0332 | Single NFPA Scotchlite Stripe - upto 10" wide and straight on cab and the body. Size, color and location as specified by the customer. | 1651
8300-0333 | Single NFPA Scotchlite Stripe - upto 10" wide with hockey style, Z or S style or other customer specific design style. Stripe to be installed on cab and the body. Size, color and location as specified by the customer. | 2736
8300-0334 | Additional NFPA Scotchlite Stripe - upto 3" wide on cab and the body. Design, size, color and location as specified by the customer. | 475
8300-0335 | A 1/4 in tape pin stripe above and below the scotchlite stripe(s). Color as specified by the customer. | 1199
8300-0336 | Reflective [#COL] printed Scotchlite striping positioned in the "A" formation located on all vertically hinged body door panels (forward door only on double doors), extending approximately 12" from the door's bottom. | 1239
8300-0337 | Additional NFPA Scotchlite Stripe - upto 10" wide on cab and the body. Design, size, color and location as specified by the customer. | 947
8300-0338 | Paint break Scotchlite cab stripe - 3/4" wide with customer specified color. To be located above existing paint break. | 0
8300-0339 | Paint break Scotchlite cab stripe with outline - 3/4" wide total, customer specified colors. To be located above existing paint break. | 215
8300-0340 | Paint break Sign Gold cab stripe with outline - 3/4" wide total, gold with customer specified outline color. To be located above existing paint break. | 352
8300-0341 | 4" White/Blue Scotchlite stripe. Locate white on cab with bottom of stripe even with bottom of cab. The blue is to be straight on the body side storage trays. | 1143
8300-0342 | Stripe Scotchlite 5" front bumper lid; [#COL]. Includes 1/8" smooth plate on front of raised lid. | 448
8300-0343 | Chevron "A" style 6" 3M "Diamond Grade" striping on the lower area of the vertically hinged interior body door pans, approx 12" high. Note compartments with double doors will apply only to primary door or door pan that faces rearward. Colors to be [#COL]. | 187
8300-0344 | Red/Yellow Green Diamond Grade Scotchlite. Locate on front of roll-out tray(s), front lip of adjustable/fixed shelves and tool board(s) on outer vertical edge on both sides. | 587
8300-0345 | Red Diamond Grade Scotchlite. Locate on front of roll-out tray(s), front lip of adjustable/fixed shelves and tool board(s) on outer vertical edge on both sides. | 587
8300-0346 | Reflexite V92 stripe 2" located 1" above and below existing stripe. Color: [#COL]. | 1305
8300-0347 | NFPA Reflexite V92 Stripe - 6" wide with "Z". Stripe straight on front, sides and rear of cab and body. "Z" location to be specified by customer. Color: [#COL]. Location: [#LOC]. | 1844
8300-0348 | Chevron "A" style 6" Reflexite V92 striping on front bumper. Colors to be [#COL]. | 1053
8300-0349 | Chevron "A" style 6" Reflexite V92 striping full width on rear of body. Includes rear facing extrusions, panels and doors. Colors to be [#COL]. | 2788
8300-0350 | White rubrail Reflexite V92 insert. | 296
8300-0351 | Scotchlite white reflective striping, 6" X 14" bottom inside of rear entry doors. | 258
8300-0352 | Chevron "A" style 6" 3M "Diamond Grade" striping full width on rear of body (does not include the walk-in entrance door(s)). Includes rear facing panels and doors. Colors to be [#COL]. | 2487
8300-0353 | Yellow Green Diamond Grade Scotchlite. Locate on front of roll-out tray(s), front lip of adjustable/fixed shelves and tool board(s) on outer vertical edge on both sides. | 587
8300-0354 | Chevron "A" style 6" Scotchlite individual striping on ladder rack lowering arms. The Chevron shall be applied to the rear and forward arm surfaces only. Colors to be [#COL]. | 371
8300-0355 | Scotchlite stripe 2" located 1/2" below existing stripe. Color: [#COL]. | 570
8300-0356 | [#COL] 1" Scotchlite perimeter stripe for aerial sign plates. | 774
8300-0357 | Chevron "A" style 6" Scotchlite striping on rear of tank. Colors to be Yellow/Red. | 1012
8300-0358 | Chevron "A" style 6" Reflexlite V98 striping on rear of tank. Colors to be Yellow/Red. | 1570
8300-0359 | Gold Scotchlite scroll (12) for body doors with connecting .5" gold Scotchlite stripe. | 1256
8300-0360 | Chevron "A" style 6" individual Scotchlite striping on rear of body. Includes rear facing extrusions, panels and doors inboard of beavertails (if equipped). Does not include rear facing outboard compartment faces. Colors to be [#COL]. | 2372
8300-0361 | Chevron "A" style 6" Reflexite V98 striping full width on rear of body. Includes entire center rear panel and doors. Height of outboard striping to be only as tall as the right side body half. Colors to be [#COL]. | 2788
8300-0363 | Sign gold scroll with outline (Ea). Scroll detail/definition shall be defined by sales administration and/or customer. Location: Reference graphics layout drawing. | 84
8300-0364 | Sign gold scroll with outline and connecting stripe (Ea). Scroll detail/definition shall be defined by sales administration and/or customer. Location: Reference graphics layout drawing. | 193
8300-0365 | NFPA Scotchlite Stripe - 4" wide and straight on front/sides of cab and sides/rear of body. Rollup door stripe to be RED, Cab and Body stripe Color: [#COL]. Location: [#LOC]. | 1004
8300-0366 | Chevron "A" style 6" individual Scotchlite striping full width on rear of body. Includes rear facing extrusions, panels and doors. Colors to be as specified by the customer. Requires NFPA/ULC waiver as applicable. | 2495
8300-0367 | Paint break Scotchlite chassis stripe - 2" Wide - [#COL]. To be located at existing paint break. | 392
8300-0368 | Single Sign Gold Stripe - upto 1" wide and straight on cab and the body. Size, color and location as specified by the customer. | 1016
8300-0369 | Single Sign Gold Stripe - upto 1" wide and non straight on cab and the body. Size, color and location as specified by the customer. | 1260
8300-0370 | Chevron "A" style 6" individual Scotchlite striping on rear of body. Includes panels and doors inboard of beavertails (if equipped). Does not include rear facing extrusions, and rear facing outboard compartment faces. Colors to be as specified by the customer. Requires NFPA/ULC waiver as applicable. | 2495
8300-0371 | Chevron "A" style 6" Reflexlite V98 striping on rear face of the B1 module. Colors to be Yellow/Red. | 286
8300-0372 | Yellow line to indicate designated standing / walking areas on cab roof in compliance with 2016 NFPA 1901. Line to be 1" wide. Steps, ladders and areas with a railing or structure at least 12" high are excluded from requiring the line. | 0
8300-0373 | Red/White 1.5" 3M Diamond Grade Conspicuity tape on interior perimeter edges of all hinged body doors. | 1284
8300-0374 | Outside supplier to install graphics (Hamburg only) | 0
8300-0375 | Chevron "A" style 6" 3M "Diamond Grade" striping full width on rear of body. Includes rear facing extrusions, panels and doors. Colors to be as specified by the customer. Requires NFPA/ULC waiver as applicable. | 3279
8300-0376 | Chevron "A" style 6" 3M "Diamond Grade" striping full width on rear of body (does not include the B1 door). Includes rear facing extrusions, panels, doors and forward wall of landing area. Colors to be [#COL]. | 2549
8300-0377 | White 3M "Diamond Grade" striping on (4) outriggers. | 792
8300-0378 | Chevron "A" style 6" Scotchlite striping on inside of the L1 forward compt door. Colors to be red/yellow green. | 1142
8300-0379 | Red/White scotchlite. Side facing perimeter body only. Locate: on forward and rear most side facing vertical body corners & along side facing roof corner extrusion from front to rear on both sides of body. | 1897
8300-0380 | Chevron "A" style 6" printed sheet Scotchlite striping on underside of front bumper lid. Colors to be [#COL]. | 807
8300-0381 | Yellow perimeter marking to indicate designated standing / walking areas above 48" high in compliance with 2016 NFPA 1901 consisting of individual Reflexite diamonds approximately 1" wide. Steps, ladders and areas with a railing or structure at least 12" high are excluded from this requirement. | 0
8300-0382 | Red/Black scotchlite. Locate on front of roll-out tray(s), front lip of adjustable/fixed shelves and tool board(s) on outer vertical edge on both sides. | 587
8300-0383 | Gold rubrail scotchlite insert. | 296
8300-0384 | Lettering and striping requirements supplied by PDecals at Hamburg plant. | 9825
8300-0385 | Paint break Sign Gold cab stripe with outline - 1" wide total, gold with customer specified outline color. To be located above existing paint break. | 703
8300-0386 | Chevron rear - on body rear panel and rear face of bumper. Includes FRP and smooth style bumper. | 1969
8300-0387 | Red/White scotchlite. An alternating red white 2 inch wide Conspicuity Marking reflective strip shall be provided. Stripe shall wrap around edge of door pan and butt up to door seal. Option includes both doors in the case of a split door compartment as applicable. Locate: inside surface of body compartment door pan [#LOC] at mid body height from the ground. | 119
8300-0388 | Ghost Black / White scotchlite stripe chevron "A" stripe in lower section of B1. Includes: back and side walls 18 inches tall. | 587
8300-0389 | Chevron "A" style 6" 3M "Diamond Grade" striping on rear of body (does not include the B1 door). Includes rear facing extrusions, panels and doors inboard of the beavertails(if applicable). Colors to be [#COL]. | 2487
8300-0390 | Diamond Grade reflective tape on outriggers. Striping to alternate in an "A" pattern on the front and rear of the outriggers. Colors to be specified by the customer. | 1214
8300-0391 | Chevron "A" style 6" Scotchlite striping on bottom of platform oriented with base of chevron to hinged side. Colors to be specified by the customer. | 1203
8300-0392 | Scotchlite 4" on the three side's of the platform's heat shield. Color to be specified by customer. | 297
8300-0393 | Paint break Scotchlite cab stripe - 1" wide with customer specified color. To be located above existing paint break. | 270
8300-0394 | Chevron "A" style 6" printed sheet Scotchlite striping. Location and colors to be specified by the customer. Must meet NFPA requirment of percentage covered at rear body. | 1573
8300-0395 | Reflective tape on (4) outriggers. Color to be specified by the customer. | 590
8300-0396 | Chevron "A" style 6" individual Scotchlite striping on front bumper. Colors to be as specified by the customer. Requires NFPA/ULC waiver as applicable. | 1006
8300-0397 | Black reflective tape on (2) outriggers. | 307
8300-0398 | White reflective tape on (2) outriggers. | 307
8300-0399 | Paint break painted on chassis stripe - 1/2" Wide - [#COL].To be located above existing paint break if so equipped or at the same approximate position (when there is not a paint break). | 1590
8300-0400 | White rubrail Reflexite V98 insert. | 331
8300-0401 | Additional NFPA Reflexite V98 Stripe - up to 3" wide on cab and the body. Design, size, color and location as specified by the customer. | 545
8300-0402 | Single NFPA Reflexite V98 Stripe - up to 6" wide with hockey style, Z or S style or other customer specific design style. Stripe to be installed on cab and the body. Size, color and location as specified by the customer. | 1844
8300-0404 | An edge sealer for diamond grade striping. Used only on the cut edges of stripe. | 250
8300-0405 | Chevron "A" style 6" Avery V-8000 striping on front bumper. Colors to be Red/Fluorescent yellow green. | 1053
8300-0406 | Chevron "A" style 6" Avery V-8000 striping full width on rear of body. Includes rear facing extrusions, panels and doors. Colors to be Red/Fluorescent yellow green. | 2788
8300-0407 | NFPA Scotchlite Stripe - triple interlocking "Z". Stripe straight on front, sides and rear of cab and body. "Z" location to be specified by customer. Striping specific to graphics drawing . | 3309
8300-0408 | NFPA Scotchlite Stripe - triple interlocking "Z". Stripe straight on front, sides and rear of cab and body. "Z" location to be specified by customer. Striping specific to graphics drawing . | 3476
8300-0409 | Chevron "A" style 6" printed sheet Scotchlite striping on rear of body. Includes rear facing extrusions, panels, inboard/outboard of the beavertails (if applicable). Does not include the B1 door(s). Colors to be Blue/White. | 1610
8300-0410 | Chevron "A" style 6" 3M "Diamond Grade" striping on front of tool box. Colors to be [#COL]. | 1192
8300-0411 | Chevron "A" style 6" individual Scotchlite striping full width on compartment door. Striping to be full width of door. Height and specific doors to be striped will be customer specific, using Baan notes. Colors to match with existing striping on truck. One (1) for each door. | 693
8300-0412 | Reflexite V98 stripe 2" located 1" above and below existing stripe. Color: [#COL]. | 1305
8300-0413 | Chevron "A" style 6" printed sheet Scotchlite striping on rear steel bumper. Colors to be Yellow/Red. | 296
8300-0414 | Single Reflexite V98 Stripe - up to 6" wide with customer specific design style. Stripe to be installed on cab and the body. Size, color and location as specified by the customer. | 1844
8300-0415 | Single NFPA Scotchlite Stripe - upto 21" wide and straight on cab and the body. Size, color and location as specified by the customer. | 3297
8300-0416 | Fluorescent Yellow rubrail Avery V-8013 insert. | 0
8300-0417 | Special graphics package. Includes Avery V-8000 6" white stripe with 1" strip below (1/2" spacing and bottom of upper strip flush with top of bumper) straight back and hockey stick up on L1/R1. Lower 1" strip to overlap upper strip (cut-out)on lower body and then go under on upper body (cut-out)and straight back. | 3524
8300-0418 | V98 red/ fluorescent yellow green striping each side of boom knuckle RLP/HDT. | 263
8300-0419 | Chevron "A" style 6" printed sheet Scotchlite striping on rear of body between beavertails below full width intermediate step(Does not include B1 door and excludes rear body outboards ) . Colors to be [#COL]. | 1533
8300-0420 | Florentine Silver Stripe - 3/4" Wide. To be located 1/2" above and below scotchlite stripe. | 2069
8300-0421 | Chevron "A" style 6" striping on edges of pan doors. Colors to follow rear Chevron | 1963
8300-0422 | Chevron "A" style 6" striping on front and side lips of slide out/fixed trays. Colors to match Rear Chevrons | 1963
8300-0423 | Scotchlite stripe 1" located vertically along the rear outer edge of the cab doors. Color: white. | 454
8300-0424 | Scotchlite Stripe - 4" wide reflective stripe on heavy duty front bumper. Color: [#COL]. | 464
8300-0425 | Sign gold stripe with outline and connecting stripe . detail/definition shall be defined by sales administration and/or customer. Location: Reference graphics layout drawing. | 1252
8300-0426 | NFPA Scotchlite Stripe - Two "Z". Stripe straight on front, sides and rear of body. "Z" location to be specified by customer. Striping specific to graphics drawing . | 3309
8300-0427 | Lettering and Striping package for Ottawa. See specification for details. | 16195
8300-0428 | Yellow perimeter marking to indicate designated standing / walking areas above 48" high in compliance with 2016 NFPA 1901 consisting of individual Reflexite diamonds approximately 3" wide. Steps, ladders and areas with a railing or structure at least 12" high are excluded from this requirement. | 1174
8300-0429 | Chevron "A" style 6" Reflexite V98 striping on sides and corners on front bumper. Colors to be [#COL]. | 1053
8300-0430 | Chevron "A" style 6" striping on front and side lips of slide out/fixed trays. Colors to match Rear Chevrons | 1963
8300-0431 | Paint break Sign Gold cab stripe with outline - 3/4" wide total, gold with customer specified outline color. To be located at existing paint break. | 352
8300-0432 | Red reflective tape on (4) outriggers. | 590
8300-0433 | NFPA Scotchlite Stripe - 6" wide striping on the interior of each vertically hinged door. Locate stripe approx 1" up from bottom of the door. Double doors will have a stripe on each door and will count as 1 stripe. Color: White | 171
8300-0434 | Paint break Scotchlite cab stripe - 3/8" wide Color to be black. To be located above existing paint break. | 0
8300-0435 | Lettering and Striping package for Ottawa. See specification for details. | 16195
8300-0436 | 1/4" Pinstripe located between each stripe of the front bumper chevron striping. Color: [#COL]. | 528
8300-0437 | Avery striping in checkered pattern down the side of the truck per Graphics Drawings . Colors to be Green/Red (Fort Saskatchewan Only ) | 6153
8300-0438 | Black reflective tape on (4) outriggers. | 613
8300-0439 | Paint break Scotchlite cab stripe - 3/4" wide black in color. To be located above existing paint break. | 221
8300-0440 | NFPA Scotchlite 12" wide hockey stripe, straight on front and may contour as it transitions from Cab to Body on each side outlined by 1/4" black pin stripe on the top and bottom . To follow graphics drawing . | 1993
8300-0441 | NFPA Scotchlite Stripe - 6" wide with a pin stripe top and bottom. "Z" Stripe straight on front, sides and rear of cab and body. "Z" location to be specified by customer. Stripe shall be a printed sheet laid out from top to bottom as 1/4" pin stripe, 6" wide stripe, 1/4" pin stripe. Color's to be as specified by the customer | 2262
8300-0442 | Individual Scotchlite tape on (2) outriggers. Striping to alternate in an "A" pattern when viewed from the front or rear of the truck. Colors to be: [#COL]. | 831
8300-0443 | Chevron "A" style 3M "Diamond Grade" Dots in 6" striping pattern on rear of body. Includes rear facing extrusions, panels and doors inboard of the beavertails (if applicable). Colors to be [#COL]. | 4236
8300-0444 | 6" Reflexite V92 stripe on the front of the bumper. Colors to be as specified | 445
8300-0445 | Reflective [#COL] Reflexite V98 striping positioned in the "A" formation located on all vertically hinged body door panels (forward door only on double doors), extending approximately 12" from the door's outer edge and cover top to the bottom of the door . | 2077
8300-0446 | Florescent Yellow Green/Red V98. Locate on front of roll-out tray(s), front lip of adjustable/fixed shelves and tool board(s) on outer vertical edge on both sides of ALS compartment (if applicable). | 587
8300-0447 | Reflexite Striping package for Ottawa Aerials Striping to follow Graphics Drawing on file colors to Customers specifacations. (does not Include hockey stripes 6" and 2x2" stripes , rear chevrons , chevrons on door . ) | 7929
8300-0448 | Chevron "A" style 6" Reflexite V98 striping full width on rear of body (does not include the B1 door and/or center aerial ladder tunnel door). Includes rear facing extrusions, panels and doors.Does not go all the way to the top Please follow graphics drawing. Colors to be [#COL]. | 2520
8300-0449 | Chevron - located on rear body roll up door - B1. VM8 | 1018
8300-0450 | Special Chevron olors IPOS of standard printed yellow and red. Requires exception letter. VM*. Specify color. | 853
8300-0451 | Chevron "A" style 6" Reflexite V98 In Red / Scotchlite will be Black striping on front bumper. Colors to be Red/Black | 1053
8300-0452 | Chevron "A" style 6" Reflexite V98 In Red / Scotchlite will be Black striping full width on rear of body. Includes rear facing extrusions, panels and doors. Colors to be red/black. | 2788
8300-0453 | Striping for Outriggers V98 to be Red and Scotchlite to be Black Striping to alternate in an "A" pattern when viewed from the front or rear of the truck. Colors to be Red/Black | 1209
8300-0454 | Chevron located on B1 door. | 1018
8300-0455 | Chevron - special color instead of standard printed yellow and red. Requires exception letter: Specify colors. | 853
8300-0456 | Chevron "A" style 4" striping on front and side lips of slide out/fixed trays. Colors to match Rear Chevrons. | 1963
8300-0457 | NFPA Scotchlite Stripe - 6" wide with a pin stripe top and bottom. Stripe straight on front, sides and rear of cab and body. location to be specified by customer. Stripe shall be a printed sheet laid out from top to bottom as 1/4" pin stripe, 6" wide stripe, 1/4" pin stripe. Color's to be as specified by the customer | 2262
8300-0458 | Chevron "A" style 6" 3M "Diamond Grade" color to be red / Black to be scotchlite. striping full width on rear of body. Includes rear facing extrusions, panels and doors. Colors to be red/black | 3279
8300-0459 | Diamond Grade Red /Scotchlite Black reflective tape on (2) outriggers. Striping to alternate in an "A" pattern when viewed from the front or rear of the truck. Colors to be Red/Black | 966
8300-0460 | Chevron "A" style 6" 3M "Diamond Grade"Red /Scotchlite Black striping on front bumper. Colors to be Red / Black | 1192
8300-0461 | Sign Gold cab and body stripe - 3/4" wide - Black, Gold, Black W/ a White stripe over the top black stripe spaced off 1/2" . To be located at lower cab and body sides and contour over wheel wells (if applicable). See addtional photos on file. | 1336
8300-0462 | Green scotchlite. Locate on front of roll-out tray(s), front lip of adjustable/fixed shelves and tool board(s) on outer vertical edge on both sides. | 587
8300-0463 | Florescent Yellow Green/Red V98. Locate on front of roll-out tray(s), front lip of adjustable/fixed shelves, the entire rear facing surface of the pull-out tool boards in the cab ALS compartments to be covered with Chevrons and tool board(s) on outer vertical edge on both sides of ALS compartment (if applicable). | 1190
8300-0464 | Paint Break Sign Gold Body Stripe - 3/4" Wide - Colors as customer specified . To be located above existing paint break. | 817
8300-0465 | NFPA Scotchlite Stripe - 6" wide with "S". Stripe straight on front, sides and rear of cab and body. "S" location to be specified by customer. Color:As Specified. | 1900
8300-0466 | Chevron 2" stripes on rear compartment doors, yellow, forming an arrow pattern pointing outwards on each door(2). | 693
8300-0467 | Reflective [#COL] printed Scotchlite striping positioned in the "A" formation located on all vertically hinged body door panels (forward door only on double doors), extending approximately 16" from the door's bottom. | 1461
8300-0468 | Red rubrail scotchlite insert to go over current insert centered .25" | 296
8300-0469 | Chevron "A" style 3M "Diamond Grade" striping on the vertical surfaces of the rear bumper best suited. Colors to match rear of body Scotchlite. SS Product. | 1367
8300-0470 | Red Scotchlite. Locate on front of roll-out tray(s), front lip of adjustable/fixed shelves and tool board(s) on outer vertical edge on both sides. | 587
8300-0471 | Paint break painted on chassis stripe - 3/8" Wide - [#COL].To be located above existing paint break if so equipped or at the same approximate position (when there is not a paint break). | 1590
8300-0472 | Striping, Reflective - Cab and Body Up to 3" straight - above and below existing stripe. Requires stripe option. VM8 Please specify color, size and location:: | 948
8300-0473 | Scotchlite stripe package for American Flag on body to follow Graphics drawing. Colors Per customer Specifications. | 7706
8300-0474 | Special trim stripe package (Eureka). Includes 22" Oracal Deep Orange stripe W/ .5" white scotchlite stripe at the top and bottom as Drawing shows. Lettering also Non reflective at the top and along roll-up doors Per Graphics Drawings (includes shading on letters) . Colors include Oracal Blue and Orange. covers everything but the Chevrons. | 11356
8300-0475 | Chevron "A" style 6" Reflexite V98 striping full width on rear of body (does not include the ladder tunnel door). Includes rear facing extrusions, panels and doors. Colors to be [#COL]. | 2520
8300-0476 | Paint break painted on Body stripe - 3/8" Wide - [#COL].To be located above existing paint break if so equipped or at the same approximate position (when there is not a paint break). | 1590
8300-0477 | [#COL] Diamond Grade chevron "A" stripe on lower Slide out Module approx 18" high. | 683
8300-0478 | Diamond grade reflective striping on Tiller door up to the bottom of the window on the door (full width). Striping to alternate in an "A" style 6" pattern when viewed from the side of the truck. Colors to be: [#COL]. | 369
8300-0479 | Reflective chevron striping - red and fluorescent yellow green at the rear. | 0
8300-0480 | Scotchlite stripe 1" located rear of truck on the outer edge of the chevron overlapping to prevent the stripes from peeling off. "Color as Specified" | 475
8300-0481 | Printed Scotchlite full width on the rear W/ American Flag Graphic (This option will Require NFPA sign off) | 2759
8300-0482 | Chevron "A" style 6" Reflexite V98 (Black)/ Scothlite (Red) striping on front bumper. | 1053
8300-0483 | Chevron "A" style 6" Reflexite V98 (Black)/ Scotchlite (Red) striping full width on rear of body (does not include the ladder tunnel door). Includes rear facing extrusions, panels and doors. | 2520
8300-0484 | Chevron "A" style 6" Reflexite V98 (Black) / Scotchlite (Red) striping on outriggers. Striping to alternate in an "A" pattern when viewed from the front or rear of the truck. | 1209
8300-0485 | Paint break cab stripe customer / dealer installed | 0
8300-0486 | Chevron "A" style 6" 3M "Diamond Grade" striping on the the vertically hinged interior door pans (EA). Note compartments with double doors will apply only to primary door or door pan that faces rearward. Colors to be [#COL]. | 373
8300-0487 | Scotchlite reflective striping on trays and rollout toolboards. Provide red and locate on front edge and sides of roll-out trays. Provide yellow on the front and sides of the roll-out tool boards. | 519
8300-0488 | Chevron "A" style 6" individual Scotchlite striping on rear of body and rear of tank. (on panels only - not tank) Colors to be [#COL]. Wetside Only. | 2495
8300-0489 | White Diamond Grade Scotchlite. Locate on front face of under body roll out compartment(s) down low and on outer vertical edge on both sides. Face stripe to be 2", outer vertical edges to be max size as applicable up to 2" wide. | 587
8300-0490 | Sign Gold Stripe - 3/4" Wide aerial sign plate - Gold at the paint break on both the aerial sign plate and the sign plate on the chainsaw box. | 1578
8300-0491 | White reflective tape on (4) outriggers. | 590
8300-0492 | 3M Diamond Grade striping in rubrail. Color to be Fluorescent Yellow Green / Red | 1353
8300-0493 | Chevron "A" style 6" individual Scotchlite striping full width on rear of body. Requires exception letter. Specify colors: | 2495
8300-0494 | Chevron "A" style 6" 3M "Diamond Grade" striping full width on rear of body. Includes rear facing extrusions, panels and doors except the rear ladder door. Colors to be [#COL]. | 3137
8300-0495 | Paint break Sign Silver cab stripe with outline - 3/4" wide total, gold with customer specified outline color. To be located above existing paint break. | 352
8300-0496 | Chevron "A" style 6" 3M "Diamond Grade" striping full width on rear of body. Includes rear facing extrusions, panels and doors except the rear ladder door and aerial master control panel. Colors to be [#COL]. | 3137
8300-0497 | NFPA Scotchlite Stripe - 1", 4" and 1" wide with "S". Stripe straight on front, sides and rear of cab and body. "S" location to be specified by customer. 1" above and below 4" with 1" gap between stripes. Color White | 2262
8300-0498 | Chevron "A" style 6" Reflexite V98 striping full width on rear of body. Includes rear facing extrusions, and panels (does not include B1 doors). Colors to be [#COL]. | 2788
8300-0499 | Paint break Gold cab stripe with outline - 3/4" wide total, gold with customer specified outline color. To be located above existing paint break. | 352
8300-0500 | Chevron "A" style 6" Printed scotchlite striping on the lower area of the vertically hinged interior body door pans, approx 12" high. Note compartments with double doors will apply only to primary door or door pan that faces rearward. Colors as Specified by customer | 704
8300-0501 | The B1 door to be covered in White V98. | 1018
8400-0000 | Vision flags on canopy windows (PR). | 756
8400-0004 | Install customer supplied logos on front cab doors. | 278
8400-0005 | A pair of customer logos for cab supplied to E-One in a digital format. | 1181
8400-0006 | A pair of customer logos for body supplied to E-ONE in a digital format. | 2356
8400-0007 | Install customer supplied logos/striping. Location: Logos on front cab doors, officer side medical cabinet roll-up door and 911 logos on L4/R4. Install customer supplied 3/8" striping above and below 6" stripe and chassis stripe at paint break. | 449
8400-0008 | Star of life logo 12". Location: [#LOC]. | 142
8400-0009 | American Flag (EA). Approx size: 7"H x 14"W or similar Location: [#LOC] | 160
8400-0010 | Install customer logo from an existing E-ONE design (EA). Location: [#LOC] | 172
8400-0011 | Vision flag on officer canopy window. | 383
8400-0012 | Star of life logo 22.5". Location: [#LOC] | 277
8400-0013 | Signgold Fleur de Lis 5" logo (PR) with black outline. Location: [#LOC]. | 277
8400-0014 | Graphics banner approx 12H x 134L (PR). Includes (92) 9" Sign Gold letters with shadow. Locate one each upper body side. Lettering to read "TO PROTECT AND PRESERVE LIFE, ENVIRONMENT AND PROPERTY" | 7444
8400-0015 | Install customer supplied logos on rear cab doors. | 278
8400-0016 | A pair of Customer Logos supplied to E-One in a digital format. Location: [#LOC]. | 1229
8400-0017 | A customer logo supplied to E-ONE in a digital format. Location: [#LOC]. | 420
8400-0018 | Star of life logo 20". Location: (1) each side centered on canopy window. | 462
8400-0019 | Chevron "A" style 6" printed sheet Scotchlite striping on rear of body (outboard rearward facing smooth plate panels of the rear compartment door and the rear driver and officer compartment face). Colors to be red and yellow. | 0
8400-0020 | Chevron "A" style 6" printed sheet Scotchlite striping on rear of body (outboard rearward facing smooth plate panels of the rear compartment door and the rear driver and officer compartment face). Colors to be Red and Yellow. | 0
8400-0021 | Label "NO SMOKING" with universal symbol 2"x6"; white background with red letters. Location: [#LOC]. | 58
8400-0022 | Logo E-ONE (PR) on aerial lift cylinder. Logo to be black and white reflective material approx 14" long located midway along outward surface of cylinder. | 0
8400-0023 | Install customer supplied logo. Location: [#LOC]. | 99
8400-0024 | Install up to 12" SignGold customer logo from an existing E-ONE design (EA). Location: [#LOC]. | 256
8400-0025 | A customer SignGold logo (up to 12") supplied to E-ONE in a digital format. Location: [#LOC]. | 535
8400-0026 | Label "NO STEP". Location: (1) each side on upper rear warning lights. | 0
8400-0028 | America's Firetruck Graphic. If side mount locate one on officer side of the pump module. If top mount locate one each side of pump module. | 0
8400-0029 | Reflective American Flag (PR) - wavy. Approx size: 12"H x 18"W. Location: [#LOC]. | 315
8400-0030 | Label dry chemical to indicate extinguishing agent, capacity, weight full, weight empty, operating pressure, and hydrostatic test data (month-day-year) shall be located near the dry chemical vessel. | 65
8400-0031 | Label cab to indicate top speed, braking, engine performance, side slope stability, pump and roll, discharge on slope, steering max cramp stability, dynamic balance, pump performance, primary agent capacity, foam agent capacity and dry chemical agent capacity. The nameplate shall be located within the cab. | 65
8400-0032 | Install dealer/customer supplied Leo's gold-Smart Silver #1: lettering, logos and body stripes/scolls. | 2923
8400-0033 | Logo E-ONE (PR) on aerial lift cylinder. Logo to be sign gold material approx 14" long located midway along outward surface of cylinder. | 119
8400-0034 | Vision flags (Canadian ribbon style) on canopy windows (PR). | 756
8400-0035 | 911 Tribute Vision flags on upper windows of rear cab doors (PR). | 756
8400-0036 | Star of life logo 20" (PR). Location: (1) each side centered between cab doors. | 462
8400-0037 | Vision flags (state of Texas ribbon style) on canopy windows (PR). | 756
8400-0038 | Vision flags (Canadian ribbon style) on rear cab door windows and side windows of vista extension (PR). | 756
8400-0039 | Star of life logo 12" with black outline. Location: [#LOC]. | 142
8400-0040 | 911 Tribute Vision flags, with the United States flag in the background on upper windows of rear cab doors (PR). | 756
8400-0041 | Vision flag on rear commercial cab window. | 509
8400-0042 | Vision 9/11 flag raising on canopy windows (PR). | 756
8400-0043 | Custom graphic on each front cab door. White Scotchlite with red lettering and black outline to read: Line 1 "E-ONE", Line 2 "CUSTOM BUILT FOR", Line 3 "City of Winder". Locate above NFPA chevron striping on each cab door. See photo on file with sales. | 570
8400-0044 | Logo E-ONE on bottom of aerial platform. Logo to be red reflective material as large as practical. Bottom of logo to face rear of platform. | 0
8400-0045 | Yellow label with black lettering to read "Clear front bumper prior to tilting cab". Locate above cab tilt door. | 77
8400-0046 | Logos E-ONE on aerial outrigger. Logo to be black and white reflective material located midway along front and rear of each outrigger. | 0
8400-0047 | Logos E-ONE (PR) on side cab window. Logo to be gray "etched" look centered on glass. | 0
8400-0048 | Install customer supplied logos/striping. Location: Sign plates lettering, logos on front cab doors, logo on officer side medical cabinet, lettering on rear cab doors and 911 logos on each side rear body doors. Install customer supplied 3/8" striping above and below 6" stripe and chassis stripe at paint break. See photos on file. | 960
8400-0049 | American Flag (EA). Approx size: 16"H x 27"W. Location: Portable tank at rear and driver side of body. | 471
8400-0050 | Vision 9/11 twin tower tribute on canopy windows (PR). | 756
8400-0051 | Reflective Canadian Flag (PR) - wavy. Approx size: 12"H x 18"W. Location: [#LOC]. | 315
8400-0052 | Vision graphic on canopy windows (PR). Customer supplied to E-ONE in a digital format. | 1043
8400-0053 | Waving American Flag (EA). Approx size: 7"H x 14"W. Location: [#LOC]. | 160
8400-0054 | Metric markings and corresponding numerical indicators shall be provided along each inside and outside top rail of the base section of the aerial every three (3) meters and line markers every one (1) meter. The markings shall indicate various positions of extension up to full. Markings and indicators shall be clearly visible to the console operator to aid in visibility during hours of darkness. The material shall be of a reflective type. Color: Black. | 435
8400-0055 | Reflective Texas state flag (PR) - wavy. Approx size: 12"H x 18"W. Location: [#LOC]. | 315
8400-0056 | Logo E-ONE (PR) on aerial lift cylinder. Logo to be gold scotchlite reflective material approx 14" long located midway along outward surface of cylinder. | 0
8400-0057 | Logo Bronto on bottom of aerial platform. Logo to be the dinosaur in medium blue reflective material as large as practical. Bottom of logo to face rear of platform. | 0
8400-0058 | American Flag full size on bottom of aerial platform heat shield. | 974
8400-0059 | Vision 9/11 twin tower tribute on rear cab non-vista door windows (PR). | 756
8400-0060 | Graphics drawing showing striping, lettering and logos. Requires E-ONE installed graphics. | 0
8400-0061 | Logo E-ONE (PR) on aerial lift cylinder. Logo to be red and gold reflective material approx 14" long located midway along outward surface of cylinder. | 0
8400-0062 | Logo E-ONE on bottom of aerial platform. Logo to be blue reflective material as large as practical. Bottom of logo to face rear of platform. | 0
8400-0063 | Vision waving United States flags on upper windows of rear cab doors (PR). | 756
8400-0064 | American Flag (EA). Approx size: 12"H x 24"W or similar. Location: [#LOC] | 239
8400-0066 | Vision graphic on window (EA). Location and design: Reference graphics layout drawing. | 380
8400-0067 | E-ONE logo with grey backing on M6 series vertical tail light housing (PR). | 0
8400-0068 | American Flag (EA). Approx size: 24"H x 48"W or similar. Location: [#LOC] | 645
8400-0069 | A customer SignGold logo (up to 22") supplied to E-ONE in a digital format. Location: [#LOC]. | 908
8400-0070 | Logo E-ONE (PR) on aerial lift cylinder. Logo to be gold with black outline reflective material approx 14" long located midway along outward surface of cylinder. | 0
8400-0071 | American Flag full size completely covering the upper side of body. | 2473
8400-0072 | Install customer supplied logos / striping / lettering as Per graphics drawing | 2022
8400-0073 | A customer Florentine Silver logo (up to 12") supplied to E-ONE in a digital format per Graphics Drawing | 535
8400-0074 | Logo Bronto on bottom of aerial platform. Logo to be the dinosaur in medium Red reflective material as large as practical. Bottom of logo to face rear of platform. | 0
8400-0075 | Stop Sign 12". Location as specified | 142
8400-0076 | Logo E-ONE (PR) on aerial lift cylinder. Logo to be red reflective material approx 14" long located midway along outward surface of cylinder. | 0
8400-0077 | Logo E-ONE (PR) on aerial lift cylinder. Logo to be sign Silver material approx 14" long located midway along outward surface of cylinder. | 119
8400-0078 | Logo E-ONE (PR) on aerial lift cylinder. Logo to be white reflective material approx 14 | 0
9100-0000 | Standard 1 Year Warranty. | 0
9100-0001 | ** OBS ** (use 9100-0000) 1 Year Parts and Labor Body Warranty for Stainless Steel Products - Call for Pricing | 0
9100-0002 | 15 Year / 100,000 Mile Structural Warranty for Stainless Steel Body - Statement of Warranty. | 0
9100-0003 | Lifetime Frame Stuctural Warranty. | 0
9100-0004 | 10 Year/100,000 Mile Structural Warranty for Alum Cab / Body - Statement of Warranty. | 0
9100-0005 | 10 Year Stainless Steel Plumbing Warranty - Statement of Warranty. | 0
9100-0006 | 10 Year Standard Paint Warranty for Stainless Steel Product | 0
9100-0007 | 20 Year Aerial Device Structural Warranty - Integrity Limited Warranty. | 0
9100-0009 | 10 Year Paint and Perforation Warranty - For DuPont Paint | 0
9100-0010 | **OBS** Standard 5 Year Warranty | 29416
9100-0011 | Warranty for Snozzle 2nd Year, 3 Percent of total Snozzle with options. | 0
9100-0012 | Warranty for Snozzle 3rd Year, 5 Percent of total Snozzle with options. | 0
9100-0013 | Warranty for Snozzle 4th Year, 7 Percent of total Snozzle with options. | 0
9100-0014 | Warranty for Snozzle 5th Year, 9 Percent of total Snozzle with options. | 0
9100-0018 | 1 Year Paint and Perforation Warranty - For DuPont Paint | 0
9100-0019 | 10 Year Limited Paint and Perforation Warranty - For Sikkens Paint. | 0
9100-0020 | 20 Year Aerial Device Structural Warranty - Integrity Limited Warranty | 0
9100-0022 | 12 month AxleTech warranty | 0
9100-0023 | Lifetime Poly-Tank Warranty | 0
9100-0024 | Two year Havis warranty | 0
9100-0025 | Twelve (12) month Cushman power divider warranty | 0
9100-0026 | Twelve (12) Month Snozzle warranty | 0
9100-0027 | Twelve (12) Month Rhino Warranty | 0
9100-0028 | Federal Signal products warranty | 0
9100-0029 | One (1) Year Safety Vision warranty | 0
9100-0030 | Thirty Six (36) month ROM Door warranty | 0
9100-0031 | Whelen standard warranty | 0
9100-0032 | Akron Brass five (5) year warranty | 0
9100-0033 | AKG 12 month warranty | 0
9100-0034 | Hale five (5) Year warranty | 0
9100-0035 | Cummins Two (2) Year or 2,000 hour warranty. | 0
9100-0036 | Michelin Life of original tread or five (5) year warranty. | 0
9100-0037 | Sixtey (60) Month Allison Warranty | 0
9100-0038 | SGM twelve (12) month warranty | 0
9100-0039 | (Obsolete; use sales code 9100-0000)1 year full warranty. | 0
9100-0040 | ** OBS ** (Use 9100-0003) Full lifetime frame warranty. | 0
9100-0041 | 10 Year/100,000 mile structural warranty. | 0
9100-0042 | ** OBS ** (Use 9100-0023) Lifetime polypropylene warranty. | 0
9100-0043 | 10 Year stainless steel plumbing warranty. | 0
9100-0044 | 10 Year Limited paint, corrosion perforation warranty. | 0
9100-0045 | 10 Year Limited paint, corrosion perforation warranty - for Sikkens paint. | 0
9100-0046 | ** OBS ** 10 Year Non Prorated Paint and Perforation Warranty - For Sikkens Paint. | 7350
9100-0048 | 10 Year/50,000 Mile Structural Warranty, Integral Tank Body - Statement of Warranty. | 0
9100-0049 | (Obsolete; use sales code 9100-0102) 5 year 160 series tandem rear axle warranty. Replaces standard 2 year warranty. | 919
9100-0050 | (Obsolete; use sales code 9100-0101) 5 year front axle warranty. Replaces standard 2 year warranty. | 436
9100-0052 | Structural Warranty, 10 Year Cab / 15 Year Stainless Steel Body - Statement of Warranty. | 0
9100-0053 | (Obsolete; use sales code 9100-0102) 5 year 160 series single rear axle warranty. Replaces standard 2 year warranty. | 578
9100-0054 | 15 Year/100,000 Mile Structural Warranty - Statement of Warranty. **Call for price** | 0
9100-0055 | 15 Year Stainless Steel Plumbing Warranty - Statement of Warranty. **Call for price** | 0
9100-0056 | 15 Year Limited Paint and Perforation Warranty - For Sikkens Paint. **Call for price** | 0
9100-0057 | **OBS** Second rear warranty extension (Y99). | 13804
9100-0058 | 12 Year body non-pro-rated paint and perforation warranty, 10 year cab non-pro-rated paint and perforation warranty - For Sikkens Paint. | 12982
9100-0059 | ** OBS ** 2nd year extended warranty. For 137911 only. | 12045
9100-0060 | 20 Year Frame Rail Corrosion Warranty. Includes Liners (if equipped). | 0
9100-0061 | 20 Year Frame Corrosion Warranty. Includes Rails, Liners (if equipped), Crossmembers, Front Frame Extensions and Battery Tray Brackets. | 0
9100-0062 | ** OBS ** Second year warranty covers same items as standard first year warranty. For 138004 and 138005 only. | 0
9100-0063 | Extended 5 Year Warranty backed by Ford. Coverage is for 60 months or 150,000 miles or 6,000 engine hours with a $100.00 deductable. **Call for price** | 0
9100-0064 | Cummins 10 year 200,000 mile extended warranty. ISL and L9 engines. | 1313
9100-0065 | Cummins 10 year 200,000 mile extended warranty. ISX and X12/15 engines. | 1838
9100-0066 | Standard extended 3 year warranty body only. **Call for price** | 0
9100-0067 | 10 Year non prorated cab paint warranty. | 9485
9100-0068 | 10 Year non prorated body paint warranty. For pumper, single axle tanker and single axle rescue products with aluminum body and pan doors. | 14528
9100-0069 | 10 Year non prorated body paint warranty. For pumper, single axle tanker and single axle rescue products with aluminum body and all roll-up doors. (Painted roll-up doors covered under seperate warranty) | 11695
9100-0070 | 10 Year non prorated body paint warranty. For aerials, tandem axle tanker and tandem axle rescue products with aluminum body and pan doors. | 17884
9100-0071 | 10 Year non prorated body paint warranty. For aerials, tandem axle tanker and tandem axle rescue products with aluminum body and all roll-up doors. (Painted roll-up doors covered under seperate warranty) | 14955
9100-0072 | 10 Year non prorated body paint warranty. For pumper, single axle tanker and single axle rescue products with stainless steel body and pan doors. | 7518
9100-0073 | 12 Year non prorated body paint warranty. For products with stainless steel body, FRP panels and all roll-up doors. (Painted roll-up doors covered under seperate warranty) | 0
9100-0074 | 10 Year non prorated body paint warranty. For aerials, tandem axle tanker and tandem axle rescue products with stainless steel body and pan doors. | 11279
9100-0075 | 10 Year Limited Custom Cab Paint and Perforation Warranty - For Sikkens Paint. | 0
9100-0076 | Cummins 6 year 125,000 mile ISL extended warranty - for demo units only. | 2127
9100-0077 | Cummins 6 year 125,000 mile ISX extended warranty - for demo units only. | 2599
9100-0078 | ** OBS ** 2nd year standard extended warranty. For quote 56422, SO# 139468, Town of Dracut only. | 8659
9100-0079 | 5 Year Limited Aerial Paint and Perforation Warranty - For Sikkens Paint. | 0
9100-0080 | 20 Year / 100,000 Mile Structural Warranty for Stainless Steel Body - Statement of Warranty. | 0
9100-0081 | Premium 2000+ extended warranty for fire apparatus without a water pump - 24 months / unlimited miles. | 2624
9100-0082 | Premium 2000+ extended warranty for fire apparatus without a water pump - 36 months / unlimited miles. | 2834
9100-0083 | Premium 2000+ extended warranty for fire apparatus without a water pump - 48 months / unlimited miles. | 3023
9100-0084 | Premium 2000+ extended warranty for fire apparatus without a water pump - 60 months / unlimited miles. | 3359
9100-0085 | Premium 2000+ extended warranty for fire apparatus with a water pump - 24 months / unlimited miles. | 3623
9100-0086 | Premium 2000+ extended warranty for fire apparatus with a water pump - 36 months / unlimited miles. | 4673
9100-0087 | Premium 2000+ extended warranty for fire apparatus with a water pump - 48 months / unlimited miles. | 5723
9100-0088 | Premium 2000+ extended warranty for fire apparatus with a water pump - 60 months / unlimited miles. | 6773
9100-0089 | (Obsolete; use sales code 9100-0102) 5 year 185 series single rear axle warranty. Replaces standard 2 year warranty. | 630
9100-0090 | 25 Year frame rail corrosion warranty. Includes liners (if equipped). | 0
9100-0091 | 20 Year frame component corrosion warranty. Includes front frame extensions, crossmembers, battery tray brackets and rear underbody support (if applicable). | 0
9100-0092 | 2 Year customer protection plan. | 6000
9100-0093 | 3 Year customer protection plan. | 9000
9100-0094 | 4 Year customer protection plan. | 12000
9100-0095 | 5 Year customer protection plan. | 15000
9100-0100 | 10 Year non prorated body paint warranty. For aerials, tandem axle tanker and tandem axle rescue products with aluminum body, pan doors, and roll-up doors. | 13684
9100-0101 | Meritor 5 year / unlimited miles parts and labor warranty for front non-drive axle. Exceptions: MFS rated at 22,800 includes a 2 year / 200K miles parts and labor warranty and a front drive axle includes a 2 year / unlimited miles parts and labor warranty. | 0
9100-0102 | Meritor 5 year unlimited miles, parts and labor rear drive single or rear drive tandem axle warranty. | 0
9100-0103 | Reyco Granning 3 year/150,000 mile parts and labor warranty for front independent suspension. | 0
9100-0104 | Dana 5 year unlimited miles, parts and labor front axle warranty. | 0
9100-0105 | Dana 5 year unlimited miles, parts and labor rear drive axle warranty. | 0
9100-0106 | Standard 1 Year Warranty - VM8 | 0
9100-0107 | Standard 15 Year/100,000 mile Structural Warranty for body - VM8. | 0
9100-0108 | 10 Year Limited Paint and Perforation Warranty - For Sikkens Paint. VM8 | 0
9100-0109 | 5 Year Limited Pump and Plumbing Warranty - Statement of Warranty. | 0
9100-0110 | A/C for chassis and body 2 nd year Limited Warranty - For Air conditioning. | 9862
9100-0111 | 10 Year corrosion warranty for torque box frame. Requires Zinc Flame spray option 1250-0078. | 0
9100-0112 | 12 Year Non Pro-rated Paint Warranty for VM8 products with FRP panels. Painted roll up doors are covered separately. | 0
9100-0114 | Extended 2 Year Warranty. (Body only) for E-1 Q99127 PASCO COUNTY FIRE RESCUE. | 10241
9100-0115 | 10 Year/100,000 Mile Structural Warranty for Alum Body only - Statement of Warranty. | 0
9100-0116 | 10 Year Limited Paint and Perforation Warranty Body Only - For Sikkens Paint. | 0
9100-0117 | General One (1) year or 24,000 Miles Limited Warranty (RFW0001) | 0
9100-0118 | General Two (2) years or 36,000 Miles Limited Warranty (RFW0003). ***Call for Price*** | 0
9100-0119 | General Three (3) years or 48,000 Miles Limited Warranty (RFW0003). ***Call for Price*** | 0
9100-0120 | General Four (4) years or 60,000 Miles Limited Warranty (RFW0004). ***Call for Price*** | 0
9100-0121 | General Five (5) years or 72,000 Miles Limited Warranty (RFW0005). ***Call for Price*** | 0
9100-0122 | Bumper to Bumper Two (2) years or 36,000 Miles Limited Warranty ( RFW0042). ** Call for price** | 0
9100-0123 | Bumper to Bumper Three (3) years or 48,000 Miles Limited Warranty ( RFW0043). ** Call for price** | 0
9100-0124 | Bumper to Bumper Four (4) years or 60,000 Miles Limited Warranty ( RFW0044). ** Call for price** | 0
9100-0125 | Bumper to Bumper Four (5) years or 72,000 Miles Limited Warranty ( RFW0045). ** Call for price** | 0
9100-0126 | Custom chassis One (1) Year or 18,000 Milies Limited Warranty ( RFW0101). | 0
9100-0127 | Custom chassis Two (2) Years or 36,000 Milies Limited Warranty ( RFW0102). ***Call for Price*** | 0
9100-0128 | Custom chassis Three (3) Years or 48,000 Milies Limited Warranty ( RFW0103). ***Call for Price*** | 0
9100-0129 | Custom chassis Four (4) Years or 60,000 Milies Limited Warranty ( RFW0104). ***Call for Price*** | 0
9100-0130 | Custom chassis Five (5) Years or 72,000 Milies Limited Warranty ( RFW0105). ***Call for Price*** | 0
9100-0131 | Regulated Emissions Systems Five (5) Years or 100,000 Milies Limited Warranty ( RFW0140). | 0
9100-0132 | Electrical One (1) Year or 18,000 Milies Limited Warranty ( RFW0201). | 0
9100-0134 | Frame Assembly Structural Twenty (20) Years or 100,000 Milies Limited Warranty ( RFW0304). | 0
9100-0135 | Aerial Ladder Structure Twenty (20) years or 100,000 Miles Limited Warranty (RFW0403). | 0
9100-0136 | Body Structure Aluminum Ten (10) years or 100,000 Miles Limited Warranty (RFW0502). | 0
9100-0137 | Body and Substructure (Stainless Steel) - Twenty (20) years or 100,000 Miles Limited Warranty (RFW0534). | 0
9100-0138 | Cab Structural Ten (10) Years or 100,000 Miles Limited Warranty ( RFW0602). | 0
9100-0139 | Plumbing and piping (Stainless Steel) Ten (10) years or 100,000 Miles Limited Warranty (RFW0800). | 0
9100-0140 | Paint and Finish (Exterior Clear coated) Ten (10) Years Limited Warranty ( RFW0710). | 0
9100-0141 | Cab Paint and Finish (Exterior Clear coated) Ten (10) Years Limited Warranty ( RFW0710). | 0
9100-0142 | Paint and Finish (Exterior FRP Panels) Twelve (12) Years Limited Warranty (RFW0722). | 0
9100-0143 | Paint and Finish Stainless Aerial Body Pan Doors (Exterior Clear Coated) Non-Prorated Ten (10) Years Limited Warranty (RFW0711). | 11618
9100-0144 | Paint and Finish Aluminum Body Pan Doors (Exterior Clear Coated) Non-Prorated Ten (10) Years Limited Warranty (RFW0711). | 14965
9100-0145 | Paint and Finish Aluminum Aerial Body Pan Doors (Exterior Clear Coated) Non-Prorated Ten (10) Years Limited Warranty (RFW0711). | 18424
9100-0146 | Paint and Finish Aluminum Body Roll Up Doors (Exterior Clear Coated) Non-Prorated Ten (10) Years Limited Warranty (RFW0711). | 12047
9100-0147 | Paint and Finish Aluminum Aerial Body Roll Up Doors (Exterior Clear Coated) Non-Prorated Ten (10) Years Limited Warranty (RFW0711). | 15404
9100-0148 | Paint and Finish Cab (Exterior Clear Coated) Non-Prorated Ten (10) Years Limited Warranty (RFW0711). | 9770
9100-0149 | Paint and Finish Stainless Body Pan Doors (Exterior Clear Coated) Non-Prorated Ten (10) Years Limited Warranty (RFW0711). | 7744
9100-0150 | Paint and Finish Stainless Body FRP and Roll Up Doors (Exterior Clear Coated) Non-Prorated Twelve (12) Years Limited Warranty (RFW0723). | 0
9100-0151 | Frame Rail Corrosion (Zinc Plate and Powder Coat) Twenty Fire (25) Years or 150,000 Miles Limited Warranty (RFW0316). | 0
9100-0152 | Frame Components Corrosion (Zinc Plate) Twenty (20) Years or 132,000 Miles Limited Warranty (RFW0314). | 0
9100-0153 | Frame Weldment Corrosion (Zinc Spray) Ten (10) Years or 100,000 Miles Limited Warranty (RFW0312). Requires Zinc Flame spray option 1250-0078. | 0
9100-0154 | Body Structure Aluminum Fifteen (15) years or 100,000 Miles Limited Warranty. | 0
9100-0155 | Frame Components Corrosion Perforation (Zinc Coated) Twenty (20) Years or 132,000 Miles Limited Warranty. | 0
9300-0000 | Vehicle familiarization aerial (Domestic). 3 days. Use 9300-0315 for additional days. | 4964
9300-0001 | Vehicle familiarization aerial (International). 3 days. Call for price. | 0
9300-0002 | Aerial training manual (EA). | 52
9300-0003 | Waterous Compressed Air Foam System training. 3 days. | 5813
9300-0008 | Vehicle Familiar - International. 5 days. Call for price. | 0
9300-0009 | Manuals, Operator and Service in digital format. | 471
9300-0010 | Approval Drawings | 1348
9300-0012 | Pump panel approval drawings. Will be provided on purchased units prior to construction. | 0
9300-0013 | Approval Drawings Revised | 273
9300-0014 | Special Payment Authorization | 0
9300-0016 | Approval Drawings-Standard. | 0
9300-0017 | Manuals Printed (Set). | 1221
9300-0018 | Manuals, Operator and Service in digital format (additional). | 72
9300-0020 | Translated Manuals CD-ROM to Arabic | 9559
9300-0021 | Translated Printed Manuals - Call for Price - Translated paper manuals shall be supplied as specified. | 0
9300-0022 | Aerial Adjustment/Inspection Visit for a Bronto | 11298
9300-0024 | Export preparation (to be applied after customer inspection if applicable). | 1122
9300-0025 | Inspection trip prior to unit(s) shipping. | 0
9300-0026 | The unit(s) have a penalty clause for late delivery. Requires signed approval from Sales. | 0
9300-0027 | Prebuild Conference. To be conducted with the customer by Sales and Engineering. | 0
9300-0028 | The unit(s) are required to deliver on: | 0
9300-0029 | Manuals. (3) each printed for the engine, transmission and pump. Complete repair and maintenance manuals. | 2696
9300-0030 | Mid-Point Inspection. | 0
9300-0031 | Dash/Console panel layout approval drawings. Will be provided on purchased units prior to construction. | 0
9300-0032 | Manuals printed (3). | 1742
9300-0033 | As built electrical and plumbing drawings. | 4080
9300-0034 | Unit to match as close as possible to previous unit. All documentation including photos, drawings and/or prints are available via Sales Administration and/or Engineering. Any questions as to installation or location of an item is to to be referenced prior to installation on the unit. | 0
9300-0035 | Customer late change order. | 417
9300-0036 | Tradition drive away. | 1423
9300-0037 | (3) Operator's Manuals translated to Spanish in addition to English Manuals | 6521
9300-0038 | Manuals, operator, service and exploded view parts CD-ROM. | 471
9300-0039 | Manuals printed (set) with exploded view parts. | 1221
9300-0040 | As built electrical drawings. | 3266
9300-0041 | As built plumbing drawings. | 4080
9300-0042 | OCFD specifications require provisions are to be made to cover any and all resonable cost incurred by OCFD to modify the 35' Duo-Safety ladder for a special Halyard application. | 666
9300-0043 | (Obsolete; see ship loose 7900-0133) Wabco diagnostic software - provided at delivery. | 162
9300-0044 | Transmission programming print-out - provided at delivery. | 162
9300-0045 | Manuals Printed (Set). Includes (1) service, (1) parts and (5) operation manuals. | 1221
9300-0046 | Unit to have post production wheel alignment. | 374
9300-0300 | Customer to witness UL testing of water, down gauging, road test, angle of approach, angle of departure and turning radius. | 1385
9300-0301 | Tradition HP75 aerial drive away. | 4504
9300-0302 | Manuals Operation / Service CD. | 0
9300-0303 | Approval Drawings - Top View of body and pump module section of the vehicle. | 374
9300-0304 | Manuals printed (1). | 1148
9300-0305 | Advent/Hot Shot Foam System Training. | 5764
9300-0306 | Approval Drawings-Additional views. Top view of body and pump module areas. Detailed top view of the interior cab view layout. | 743
9300-0307 | Safety Product DVD. | 8557
9300-0308 | Tilt-Table Testing. Provide readings for both sides. | 0
9300-0309 | Rhino II shipping crate. | 437
9300-0310 | Manual, (1) Rhino II service and operating printed manual. | 152
9300-0311 | Service manuals for Cummins engine with parts and service manuals for Allison EVS transmission. | 747
9300-0312 | Inspection / adjustment visit for an aerial ladder / platform (6/12/24 month). | 11298
9300-0313 | Vendor layout of cascade system to include air panel shall be supplied. | 0
9300-0314 | The center of gravity test results from the tilt table shall be documented and entered on the files tab and shop order folder(s). If multiple units or orders are made, results from 1 candidate is sufficient (unless otherwise specified). | 0
9300-0315 | Vehicle familiarization aerial (Domestic) additional per day. | 1281
9300-0316 | Fire Apparatus Safety Guide published by FAMA, latest edition. | 0
9300-0317 | Engine parameter program report provided with manuals. | 95
9300-0318 | Two (2) sets of "AS MANFACTURED" top level assembly drawings shall be provided. Views include exterior of vehicle and interior walk in areas. One (1) set of 'B' and one (1) set of 'D' size are to be shipped loose with the vehicle. | 354
9300-0319 | As built air system drawings. | 3266
9300-0320 | As built hydralic system drawings. | 3266
9300-0321 | Vehicle familiarization Rescue (Domestic) additional per day. | 1281
9300-0322 | Vehicle familiarization Rescue (Domestic). 3 days. | 5370
9300-0323 | As built air system drawings. One printed, and one digital. | 3266
9300-0324 | As built fuel system drawings. One printed, and one digital. | 3266
9300-0325 | Vista display layout approval drawings | 696
9300-0326 | Approval Drawings-Additional. Detailed top view of the interior cab view layout. | 374
9300-0327 | Darley Compressed Air Foam System training. | 4520
9300-0328 | Hale CAFS Compressed Air Foam System training 6HRS. | 4520
9300-0329 | Demo. Demonstration of VDR system. Not intended for training. | 261
9300-0330 | Detail color code plumbing schematics of water, foam, and CAFS will be provided. | 2893
9300-0331 | As built plumbing schematics printed and applied to metal plate and installed on back the cab. | 4080
9300-0332 | Approval Drawings-Additional Detail. The approval drawing shall include labels for all warning lights make, models and colors. | 461
9300-0333 | Customer requested tilt-table testing. Provide readings for both sides. | 1482
9300-0334 | Customer requested tilt-table testing to be conducted in presence of the customer/customer representative. Provide readings for both sides. Dealer to coordinate with contract administration to schedule the customer visit in accordance to the testing timeline. | 1750
9300-0335 | Commercial chassis console layout approval drawing. Will be provided on purchased units prior to construction. Stainless Steel WetSide only. | 299
G50-001 | Miscellaneous equipment allowance | 1000
G50-002 | Miscellaneous mounting allowance | 1000
G50-003 | Miscellaneous tool bracket allowance | 1000
G50-004 | Miscellaneous "other option" allowance | 1000
G50-005 | Chassis increase for newer model year | 1000
G50-009 | Custom Lettering Package | 5000
G50-010 | Chassis, Pump Test & Service Package | 1795
G50-011 | 12 MO. Amb Preventative Insp. Pkg. | 595
G50-012 | Ambulance Chassis PM | 895
G50-013 | Aerial Inspection & Service | 995
G50-108 | CAFS Compressor Foam Test | 150
G50-109 | Foam System Test | 150
G50-005 | Pump Service & Pump Test | 875
G50-006 | NFPA 1911 SERVICE PKG. | 2150
G50-007 | NFPA 1911 SERVICE PKG.- LADDER | 2750
G50-008 | NFPA 1911 Service Pkg. - PUMPER | 1625
G50-009 | Chassis PM Service | 995
G50-014 | 6 MO. PREVENTATIVE FIRETRUCK | 895
G50-017 | BASIC CHASSIS SERVICE | 650
G50-120 | Additional Training Day | 400
G50-600 | Pick Up & Delivery Service | 2000
G51-101 | Wash Fuel PDI | 1200
G51-102 | Pump test | 600
G51-103 | Final Wash | 1200
G51-104 | Misc. Items | 1200
G51-106 | GEV Supplied Foam for testing | 99
G51-107 | Customer Supplied Foam for Testing | 0
G51-110 | DOT INSPECTION (Maine) | 150
G52-100 | Vogel Lube System Single Axle | 7144
G52-110 | Vogel Lube System (Aerial) | 5960
G52-115 | Vogel Lube System (Tandem Aerial) | 10212
G52-126 | ONSPOT (Conventional) | 3015
G52-127 | ONSPOT EXTREME | 3075
G52-130 | ONSPOT Tire Chains (Tandem) | 3443
G52-131 | ONSPOT (Ridewell Dynalastic Tandem) | 3785
G52-135 | ONSPOTS (w/Air Compressor) | 3983
G52-140 | Modify Tail Pipe for Plymovent | 1000
G52-141 | Modify Tail Pipe to ADD Magnetic System | 1575
G52-142 | Modify Tail Pipe for Plymovent w/5" Tailpipe Adapter | 1300
G53-012 | Foam Refill System | 2191
G53-014 | TFT Foam Eductor 125GPM | 1900
G53-015 | 125 gpm Foam Eductor | 7376
G53-016 | TFT External Foam Eductor System | 852
G53-020 | Hale TRV Valve w/light kit | 1311
G53-031 | FoamPro 1600 3" Stainless Manifold | 8457
G53-032 | Class 1 2.A Foam System | 8325
G53-033 | Class A Foam | 119
G53-034 | NovaCool Foam | 218
G53-060 | 12" Extend A Gun | 2714
G53-065 | 18" Extend A Gun | 2907
G53-101 | Pump Anodes | 507
G53-121 | Hale 12V Distribution Module | 334
G54-165 | Adjustable Hosebed divider / up to 12' | 1210
G54-170 | Adj. Hosebed divider 12' or more | 2662
G54-175 | Floor Mounted Rollout Tray | 1459
G54-185 | Slidemaster STEEL rollout tray | 1947
G54-186 | Mount Jaws Rollout Tray | 2168
G54-204 | 1st Adjustable Shelf up to 60"W, 24"D | 855
G54-205 | 2nd Adjustable Shelf up to 60"W, 24"D | 450
G54-210 | Aluminum "EMS Cabinet" | 5710
G54-211 | S&I Fire & Marine Lazy Susan | 2800
G54-225 | Large Aluminum Suspended Map Box | 1968
G54-235 | 1-1/4" Tubing Grab Rails | 276
G54-310 | 10" Hard Suction Tray on Catwalk | 852
G54-320 | 10' Hard Suction Tray on Ladder Rack | 1032
G54-321 | Wall mounted toolboards | 508
G54-650 | Pump House Heater | 1268
G54-655 | Heat Pan | 3075
G55-002 | E-One Electrical Programming | 150
G55-025 | Foot Switch | 366
G55-026 | 12V 6-Place Distribution Module | 332
G55-040 | External Speaker | 673
G55-050 | Install Customer Supplied Q2B | 1200
G55-051 | S&I GEV Q2B - pedestal mount | 3177
G55-100 | OPTICOM LED | 2281
G55-140 | Whelen Hand held spotlight | 556
G55-152 | Streamlight Fire Vulcan Handlight | 475
G55-251 | STREAMLIGHT Survivor | 435
G55-255 | 110V household duplex recepticle | 700
G55-256 | 20amp Twistlock Receptacle | 700
G55-260 | Receptacle Lighter 12v | 550
G55-280 | ECR Electric Cord Reel | 2755
G55-285 | Mount Customer Supplied Reel | 1125
G55-290 | Hydraulic Hose Reel | 1984
G55-310 | Air Reel | 1406
G55-545 | 2200W PORTABLE GENERATOR | 1049
G55-580 | Wire Generator to Batteries | 650
G55-590 | Wire Generator to Breaker Box | 650
G55-620 | Back-Up Camera | 1625
G55-621 | Back-Up Camera w/connector | 1156
G55-636 | Junction Box PF51G/CUSTOM | 856
G55-640 | Junction Box Holder Vertical | 360
G55-641 | Junction Box Horizontal | 3600
G55-645 | Windshield Fan (pair) | 404
G56-002 | Horton i4G Programming | 419
G56-003 | Air Purification System UV12V | 1587
G56-004 | Single Stainless Glove Box Holder | 135
G56-005 | Double Stainless Glove Box Holder | 153
G56-006 | Triple Stainless Glove Box Holder | 189
G56-189 | Ferno Basket Stretcher | 1032
G56-190 | IV Warmer | 635
G56-191 | Ferno PowerFlexx Cot | 15741
G56-192 | Ferno ProFlexx Cot | 8042
G56-193 | 185 Stat - Trac Medium 96" Length | 2345
G56-194 | Stryker Power Load System | 22000
G56-195 | Stryker Power Pro XT Cot | 20000
G56-196 | Stryker PowerLoad Plan 7 yrs | 6751
G56-197 | Stryker Stair Chair w/ext. foot rest | 3700
G56-198 | Install customer powerload system | 1950
G56-199 | Knox Box MedVault 2.5 Narcotics Locker | 2400
G56-200 | Zoll Mounting System | 1120
G56-201 | Life Pak 15 Bracket | 1352
G56-202 | Ferno LifePAK 15 Intraxx Mount | 1365
G56-210 | Stryker Lucas Chest Compression | 14150
G56-601 | AMBULANCE State Mandate Items | 600
G56-602 | Amb. Prep - PDI, Wash, Fuel *ONLY* | 2205
G57-015 | Folding Ladder Bracket | 289
G57-020 | Folding Ladder Bracket | 292
G57-025 | Helmet Holder | 213
G57-105 | Can Bracket | 190
G57-119 | PAC Halligan Tool Mounting Kit | 257
G57-120 | PAC Flathead Axe Hanger Kit | 260
G57-121 | PAC Pick Head Axe Hanger Kit | 286
G57-122 | PAC Handleloks | 190
G57-123 | PAC Ironslok Kit | 400
G57-124 | PAC Hookloks | 183
G57-125 | PAC Jumbo Lok | 213
G57-126 | PAC Adjustamount | 199
G57-127 | Adjustamount Kit | 270
G57-128 | Adjustamount Extended Version | 285
G57-129 | Toolok Heavy Duty | 180
G57-170 | Mounting Bracket | 200
G57-195 | Bolt Cutter Bracket | 245
G57-270 | Tri-Lock Holder | 291
G57-280 | Chain Saw mount / small | 292
G57-285 | Chain Saw mount / large | 298
G57-290 | Adapter Hanger | 192
G57-310 | 2.5" x 10' hard suction hose | 362
G57-330 | Mateflex - Pumper | 1058
G57-335 | Mateflex - Aerial | 1815
G57-540 | Universal Bottle Bracket | 204
G57-550 | Cylinder Bracket 5.3" to 5.8" | 157
G57-560 | Cylinder Bracket 6.1" to 6.9" | 157
G57-570 | Hydrant Post (Valve Bracket) | 373
G58-022 | 12V Air Purification System | 1995
G58-023 | Junkin Stokes Basket | 894
G58-024 | Skull Saver | 194
G58-025 | Foam Access Kit (P/U Tube) | 1541
G58-026 | Apollo 3416 Deck Gun Complete | 4895
G58-033 | Apollo 3414 Deck Gun NO BASE | 2802
G58-034 | Apollo 3423 Deck Gun Complete | 4360
G58-035 | Apollo Hi-Riser Deck Gun NO BASE | 4580
G58-036 | Akron Revolution Valve Long Handle | 1941
G58-037 | Akron Siamese Valve | 2231
G58-038 | Akron Revolution Elbow | 2153
G58-045 | Apollo Base Mount | 212
G58-046 | Akron Ladder Pipe | 6840
G58-047 | STINGER 2.0 Deck Gun NO BASE | 3153
G58-050 | Stinger 2.0 Deck Gun | 4535
G58-051 | Stinger 2.0 Deck Gun | 4686
G58-052 | Stinger 2.0 Portable Base | 476
G58-053 | #8500-02 Vulcan Manual Deck Gun | 2370
G58-054 | TFT BLIZFIRE PACKAGE | 3420
G58-055 | TFT BLIZFIRE PKG w/Nozzle | 4121
G58-106 | Flat Head 6 lb. Axe | 65
G58-107 | Flat Head 8 lb. Axe | 105
G58-108 | Pick Head 6 lb. Axe | 60
G58-109 | Pick Head 8 lb. Axe | 115
G58-130 | 6' Pike Pole | 74
G58-140 | 8' Pike Pole | 80
G58-150 | 10' Pike Pole | 98
G58-160 | 12' Pike Pole | 116
G58-185 | 30" Pro-Bar | 235
G58-186 | 36" Pro-Bar | 235
G58-187 | 18" Bolt Cutters | 60
G58-188 | 24" Bolt Cutters | 75
G58-200 | 51" Crow Bar | 60
G58-240 | Square Point Shovel | 38
G58-245 | Scoop Shovel | 66
G58-246 | Round Point Shovel | 37
G58-250 | Kochek Spanner Wrench Set | 99
G58-255 | Folding Wheel Chocks PAIR | 500
G58-260 | Wheel Chock Holder PAIR | 204
G58-265 | Wheel Chock to 44" EACH | 280
G58-270 | ZIAMATIC Wheel Chock Holder | 373
G58-275 | Non-Folding Wheel Chock EACH | 67
G58-280 | Non-Folding Wheel Chock Holder | 367
G58-390 | PAC MULE TOOL BELT | 182
G58-391 | 2.5" NH Double Male | 27
G58-392 | 2.5" NH Double Female | 39
G58-393 | 1.5" NH Double Male | 22
G58-394 | 1.5" NH Double Female | 31
G58-395 | Gemtor Hose & Ladder Strap | 44
G58-396 | DickeTools Collapsible Cone Kit | 166
G58-397 | Steck BigEasy Lockout Tool Kit | 57
G58-399 | 100' x 4" Storz LDH Jafrib hose YELLOW | 600
G58-400 | 100' x 5" Storz LDH Jafrib hose YELLOW | 703
G58-401 | 50' x 4" Storz LDH Jafrib hose YELLOW | 368
G58-402 | 50' x 5" Storz LDH Jafrib hose YELLOW | 450
G58-403 | 100' x 1.75" Jafline hose w/1.5" NH Couplings | 280
G58-404 | 100' x 1.75" Jafline WHITE w/1.5" NH couplings | 251
G58-405 | 50' x 1.75" Jafline hose w/1.5" NH couplings | 155
G58-406 | 50' x 1.75" Jafline WHITE w/1.5" NH couplings | 140
G58-407 | 100' x 2.5" Jafline hose | 404
G58-408 | 100' x 2.5" Jafline WHITE hose | 363
G58-409 | 10' x 6" KOCHEK Hard Suction Hose | 469
G58-410 | 12' x 6" KOCHEK Hard Suction Hose | 642
G58-411 | 15' x 6" KOCHEK Hard Suction Hose | 642
G58-412 | Firequip 6"NH x 10' Hose | 500
G58-414 | 1" NH x 100' ARMORED REEL | 313
G58-415 | 6" x 10' Flex-Lite Suction Hose | 565
G58-430 | 6" NH Floating Strainer | 692
G58-450 | 6"NH Barrel Strainer | 179
G58-470 | 6"NH Box Strainer | 475
G58-500 | 20 lb. ABC Extinguisher | 214
G58-510 | 15 lb. CO2 Extinguisher | 355
G58-520 | 2.5 gal. H2O Extinguisher | 198
G58-580 | 6" Butterfly Valve | 1259
G58-585 | 6"FNH X 4"Storz Piston Intake Valve | 1479
G58-586 | Akron Leader Line Wye | 822
G58-587 | TFT Gated Wye | 534
G58-590 | 4" storz x 3" NH Straight Swivel Adapter | 295
G58-595 | 4"storz x 3" NH Elbow Swivel Adapter w/C | 313
G58-596 | 4"storz x 4"FNH Straight Swivel Adapter | 400
G58-597 | 4"storz x 4" NH SWVL Elbow Adapter w/Cap | 315
G58-609 | 5"storz x 3" NH SWVL Adapter w/Cap | 370
G58-610 | 5"storz x 3" NH Swivel Elbow Adptr | 378
G58-611 | 5"storz x 4"FNH Straight Swivel Adpt | 374
G58-612 | 5"storz x 4" NH Swvl Elbow Adapter | 405
G58-690 | Brass 1.5" FNH x MNPSH | 172
G58-700 | Chrome 2.5" FNH x 1.5" MNPSH Adptr ONLY | 209
G58-705 | Chrome 1.5" NPSH Cap & Chain | 150
G58-710 | Chrome 2.5"F x 1.5"M NH | 209
G58-715 | Chrome 1.5"NH Cap & Chain | 149
G58-717 | Chrome 1.5" FNH x MNPSH | 187
G58-718 | Chrome 2.5"NH 30º elbow adapter | 217
G58-798 | Alco-Lite 20' roof ladder | 531
G58-799 | Alco-Lite 10' Folding ladder NO FEET | 256
G58-800 | Alco-Lite 10' Folding Ladder w/shoes | 256
G58-801 | Alco-Lite 10' Roof Ladder | 297
G58-802 | Alco-Lite 12' Roof Ladder | 324
G58-803 | Alco-Lite 14' Roof Ladder | 353
G58-804 | Alco-Lite 16' Roof Ladder | 420
G58-805 | Alco-Lite 2-Sec 24' Ladder | 754
G58-806 | Alco-Lite 2-Sec 28' Ladder | 936
G58-807 | Alco-Lite 2-Sec 35' Ladder | 1186
G58-808 | Alco-Lite 3-Sec 24' Ladder | 1069
G58-810 | ALCO-LITE CRATE FEE | 75
G58-811 | Duo-Safety 16' Roof Ladder | 401
G58-813 | Duo Safety 14' Ladder | 337
G58-814 | Duo Safety 24' 2-section | 722
G58-815 | Duo Safety 10' Ladder | 243
G58-817 | Little Giant 17' Velocity Ladder | 200
G58-818 | 2100 Gallon Husky Folding Water Tank | 1072
G58-819 | 2500 Gallon Husky Folding Water Tank | 1241
G58-820 | 3000 Gallon Husky Folding Water Tank | 1305
G58-821 | 3500 Gallon Husky Folding Water Tank | 1394
G5960-001 | Painted Flag on Grille | 525
G5960-002 | Painted Flag on Grille with Truck Number | 638
G5960-003 | # Lettering on top of FIRE TRUCK | 500
G5960-004 | # Lettering on top of AMBULANCE | 350