## Pmpr_Tnkr Options
OPTION_NO | LONG_DESC | PRICE DN(Slot 36)
0503-0000 | ***Obsolete *** Use 0503-0006**Side Mount Pumper - VM8. Standard Package with 1500 gpm pump and 1000 gal tank - VMSM | 164388
0503-0001 | ***Obsolete *** Use 0503-0007**Standard Package with 1500 gpm pump and 1000 gal tank - VMTM | 168714
0503-0002 | Standard Package with 1250 gpm pump and 300 gal tank - 84 C/A VMMP | 156926
0503-0003 | Utility body 60" C/A | 90846
0503-0004 | Utility Body - 84" C/A | 94091
0503-0005 | ***Obsolete *** Use 0503-0008**Standard Package with speelays, 1500 gpm pump and 1000 gal tank - VMTM | 171310
0503-0006 | Side Mount Rescue Pumper - standard package with 1000 gallon tank - VM8 only. | 154763
0503-0007 | Top Mount Rescue Pumper - standard package with 1000 gallon tank - VMTM - VM8 only. | 159089
0503-0008 | Top Mount Rescue Pumper - standard package with 1000 gallon tank and speedlays - VM8 only. | 161685
0503-0009 | ***Obsolete *** Use 0503-0013**Tanker Side Mount, standard package with 2000 gallon tank. VMT2 | 146111
0503-0010 | Light Rescue - 10' Standard Package 60 C/A | 93009
0503-0011 | Light Rescue - 12' Standard Package 84 C/A. VM8 | 96112
0503-0012 | Mini Pumper - Standard package with 300 gallon tank | 156926
0503-0013 | Tanker Side Mount, standard package with 2000 gallon tank. VMT2 | 135965
0503-0014 | Side mount Rescue Pumper for use with Spartan Chassis - standard package with 1000 gallon tank. VM8 / Spartan | 143948
0503-0015 | Top Mount Rescue Pumper - standard package with 1000 gallon tank - VM8 / Sartan only. | 148274
0503-0016 | Top Mount Rescue Pumper - standard package with 1000 gallon tank and speedlays - VM8 / Spartan only. | 146475
0503-0018 | Tanker Side Mount, standard package with 3000 gallon tank. VMT3 | 155168
1003-0000 | NFPA 1901 Compliant | 0
1003-0001 | ULC Compliancy. Requires additional options: French tags, Engine cooler, Metric dash cluster, and metric pump panel gauges to be selected separately. VM8 Pumper. | 2172
1003-0002 | French tags in addition to standard English tags. Required for ULC Compliant. | 749
1003-0003 | E-ONE Badging. Include (4) small E-ONE logos mounted one each side and rear and one vinyl logo on the front bumper. VM8. | 0
1003-0004 | ULC Compliancy. Requires French tags and metric pump panel gagues selected separately and exception for engine cooler. | 0
1003-0005 | The E-ONE supplied components of the vehicle shall meet the requirements of NFPA 1901, 2016 edition except for the occupant detection system with display and vehicle data recorder which are not available on the Ford chassis. Equipment allowance exception also applies. | 0
1003-0006 | E-ONE Badging. Includes (4) large E-ONE logos, mounted one each side pump module and one each front and rear, and (2) small E-ONE logos, mounted one each side over the rear wheels. FC94 VM8. | 0
1005-0005 | Chassis P501 4x4 w/ Independent Suspension | 428207
1005-0006 | Chassis P502 4x4 with Independent Suspension and Snozzle | 431261
1005-0007 | Chassis P511 6x6 with Independent Suspension | 508944
1005-0008 | Chassis P512 6x6 with Independent Suspension and Snozzle | 511901
1005-0009 | Chassis P521 8x8 with independant suspension. | 579305
1005-0010 | Chassis P522 8x8 with Independant Suspension and Snozzle | 582265
1005-0012 | Chassis P501 4x4 24 Volt w/ Independant Suspension | 422883
1005-0013 | Chassis P502 4x4 24 Volt with Independant Suspension and Snozzle | 425938
1005-0014 | Chassis P511 6x6 24 Volt w/ Independant Suspension | 516271
1005-0015 | Chassis P512 6x6 24 Volt w/ Independant Suspension and Snozzle | 519228
1005-0016 | Chassis P521 8x8 24 Volt w/ Independant Suspension | 586584
1005-0017 | Chassis P522 8x8 24 Volt w/ Independant Suspension and Snozzle | 589592
1005-0018 | Chassis P711 6x6 Solid Axle with Coil Spring Suspension 12 volt Tier II - 92 Gal | 471305
1005-0019 | Chassis P514 6x6 with Independant Suspension and Monitor Platform 24 volt | 519239
1005-0020 | Chassis P514 6x6 with Independent Suspension and Monitor Platform 12 volt | 511914
1005-0021 | Chassis P711 6x6 Solid Axle with Coil Spring Suspension 24 volt Tier II - 92 Gal. | 478418
1005-0024 | Chassis P701 Tier III 4x4 solid axle with coil spring suspension 12 volt. | 415732
1005-0025 | Chassis P701 4x4 Independent Suspension 12 volt (to be deleted) | 0
1005-0026 | Chassis P701 4x4 Solid Axle with Coil Spring Suspension 24 volt Tier III | 421973
1005-0027 | Chassis P701 4x4 Independent Suspension 24 volt(to be deleted) | 0
1005-0028 | Chassis P712 6x6 Solid Axle with Coil Spring Suspension 12 volt (to be deleted) | 493194
1005-0029 | Chassis P702 4x4 Solid Axle with Coil Spring Suspension 24 volt Tier III | 442126
1005-0030 | M2 (2) door, 184" WB & 41" frame cut, front tow hooks, 12K & 23K axles, ABS brakes, 1100 sq.in. radiator, 50 gal. left hand fuel tank, EVS3000 transmission, (2) 1850CCA batteries, 270 alternator, ember separator, AC. 294-046 Separate taillight programming. | 55392
1005-0031 | M2 2 door, 204" WB 41" frame cut, front tow hooks, 12K & 23K axles, ABS brakes, 1100 sq. in. radiator, 50 gal. LH fuel tank, EVS3000 trans., (2) 1850 CCA batteries, 270 alternator, ember separator and AC. 294-046 Separate taillight programming. | 55392
1005-0032 | M2 (2) door, 218" WB & 41" frame cut, front tow hooks, 12K & 23K axles, ABS brakes, 1100 sq.in. radiator, 50 gal. left hand fuel tank, EVS3000 transmission, (2) total 1850CCA batteries, 270 alternator, ember separator and AC. 294-046 Separate taillight programming. | 55831
1005-0033 | M2 (4) door, 231" WB & 41" frame cut, front tow hooks, 12K & 23K axles, ABS brakes, 1100 sq.in. radiator, 50 gal. left hand fuel tank, EVS3000 transmission, (2) 1850CCA batteries, 270 alternator, ember separator and AC. 294-046 Separate taillight programming. | 65809
1005-0034 | M2 (4) door, 251" WB 41" frame cut, front tow hooks, 12K & 23K axles, ABS brakes, 1100 sq. in. radiator, 50 gal. LH fuel tank, EVS3000 trans., (2) 1850 CCA batteries, 270 alternator, ember separator and AC. 294-046 Separate taillight programming. | 66045
1005-0035 | M2 (4) door, 265" WB 41" frame cut, front tow hooks, 12K & 23K axles, ABS brakes, 1100 sq. in. radiator, 50 gal. LH fuel tank, EVS3000 trans., (2) 1850 CCA batteries, 270 alternator, ember separator and AC. 294-046 Separate taillight programming. | 66963
1005-0036 | M2 (2) door, 190" WB & 47" frame cut, front tow hooks, 12K & 23K axles, ABS brakes, 1100 sq.in. radiator, 50 gal. left hand fuel tank, EVS3000 transmission, (2) 1850CCA batteries, 270 alternator, ember separator and AC. 294-046 Separate taillight programming. | 55705
1005-0037 | M2 (2) door, 210" WB 47" frame cut, front tow hooks, 12K & 23K axles, ABS brakes, 1100 sq. in. radiator, 50 gal. LH fuel tank, EVS3000 trans., (2) 1850 CCA batteries, 270 alternator, ember separator and AC. 294-046 Separate taillight programming. | 55937
1005-0038 | M2 (2) door, 224" WB & 47" frame cut, front tow hooks, 12K & 23K axles, ABS brakes, 1100 sq. in. radiator, 50 gal. LH fuel tank, EVS3000 trans., (2) 1850 CCA batteries, 270 alternator, ember separator and AC. 294-046 Separate taillight programming. | 55831
1005-0039 | M2 (4) door, 237" WB & 47" frame cut, front tow hooks, 12K & 23K axles, ABS brakes, 1100 sq.in. radiator, 50 gal. left hand fuel tank, EVS3000 transmission, (2) 1850CCA batteries, 270 alternator, ember separator and AC. 294-046 Separate taillight programming. | 66208
1005-0040 | M2( 4) door, 257" WB & 47" frame cut, front tow hooks, 12K & 23K axles, ABS brakes, 1100 sq. in. radiator, 50 gal. LH fuel tank, EVS3000 trans., (2) 1850 CCA batteries, 270 alternator, ember separator and AC. 294-046 Separate taillight programming. | 66045
1005-0041 | M2 4 door, 272" WB & 47" frame cut, front tow hooks, 12K & 23K axles, ABS brakes, 1100 sq. in. radiator, 50 gal. LH fuel tank, EVS3000 trans., (2) 1850 CCA batteries, 270 alternator, ember separator and AC. 294-046 Separate taillight programming. | 66963
1005-0042 | M2 (2) door, 184" WB & 41" frame cut, front tow hooks, 12K & 23K axles, ABS brakes, 1100 sq.in. radiator, 50 gal. left hand fuel tank, EVS3000 transmission, (2) 1850CCA batteries, 270 alternator, ember separator and AC. 294-046 Separate taillight programming. | 59480
1005-0043 | M2 (2) door, 204" WB & 41" frame cut, front tow hooks, 12K & 23K axles, ABS brakes, 1100 sq.in. radiator, 50 gal. left hand fuel tank, EVS3000 transmission, (2) 1850CCA batteries, 270 alternator, ember separator and AC. 294-046 Separate taillight programming. | 59480
1005-0044 | M2 (2) door, 218" WB & 41" frame cut, front tow hooks, 12K & 23K axles, ABS brakes, 1100 sq.in. radiator, 50 gal. left hand fuel tank, EVS3000 transmission, (2) 1850CCA batteries, 270 alternator, ember separator and AC. 294-046 Separate taillight programming. | 60703
1005-0045 | M2 (4) door, 231" WB & 41" frame cut, front tow hooks, 12K & 23K axles, ABS brakes, 1100 sq. in. radiator, 50 gal. LH fuel tank, EVS3000 trans., (2) 1850 CCA batteries, 270 alternator, ember separator and AC. 294-046 Separate taillight programming. | 68322
1005-0046 | M2 (4) door, 251" WB & 41" frame cut, front tow hooks, 12K & 23K axles, ABS brakes, 1100 sq. in. radiator, 50 gal. LH fuel tank, EVS3000 trans., (2) 1850 CCA batteries, 270 alternator, ember separator and AC. 294-046 Separate taillight programming. | 68322
1005-0047 | M2 (4) door, 265" WB & 41" frame cut, front tow hooks, 12K & 23K axles, ABS brakes, 1100 sq. in. radiator, 50 gal. LH fuel tank, EVS3000 trans., (2) 1850 CCA batteries, 270 alternator, ember separator and AC. 294-046 Separate taillight programming. | 69330
1005-0048 | M2 (2) door, 190" WB & 47" frame cut, front tow hooks, 12K & 23K axles, ABS brakes, 1100 sq.in. radiator, 50 gal. left hand fuel tank, EVS3000 transmission, (2) 1850CCA batteries, 270 alternator, ember separator and AC. 294-046 Separate taillight programming. | 59799
1005-0049 | M2 (2) door, 210" WB & 47" frame cut, front tow hooks, 12K & 23K axles, ABS brakes, 1100 sq.in. radiator, 50 gal. left hand fuel tank, EVS3000 transmission, (2) 1850CCA batteries, 270 alternator, ember separator and AC. 294-046 Separate taillight programming. | 60031
1005-0050 | M2 (2) door, 224" WB & 47" frame cut, front tow hooks, 12K & 23K axles, ABS brakes, 1100 sq.in. radiator, 50 gal. left hand fuel tank, EVS3000 transmission, (2) 1850CCA batteries, 270 alternator, ember separator and AC. 294-046 Separate taillight programming. | 60703
1005-0051 | M2 (4) door, 237" WB & 47" frame cut, front tow hooks, 12K & 23K axles, ABS brakes, 1100 sq.in. radiator, 50 gal. left hand fuel tank, EVS3000 transmission, (2) 1850CCA batteries, 270 alternator, ember separator and AC. 294-046 Separate taillight programming. | 68752
1005-0052 | M2 (4) door, 257" WB & 47" frame cut, front tow hooks, 12K & 23K axles, ABS brakes, 1100 sq.in. radiator, 50 gal. left hand fuel tank, EVS3000 transmission, (2) 1850CCA batteries, 270 alternator, ember separator and AC. 294-046 Separate taillight programming. | 68322
1005-0053 | M2 (4) door, 272" WB & 47" frame cut, front tow hooks, 12K & 23K axles, ABS brakes, 1100 sq.in. radiator, 50 gal. left hand fuel tank, EVS3000 transmission, (2) 1850CCA batteries, 270 alternator, ember separator and AC. 294-046 Separate taillight programming. | 69330
1005-0054 | M2 (2) door, 184" WB & 41" frame cut, front tow hooks, 12K & 26K axles, ABS brakes, 1100 sq.in. radiator, 50 gal. left hand fuel tank, EVS3000 transmission, (2) 1850CCA batteries, 270 alternator, ember separator and AC. 294-046 Separate taillight programming. | 64193
1005-0055 | M2 (2) door, 204" WB & 41" frame cut, front tow hooks, 12K & 26K axles, ABS brakes, 1100 sq.in. radiator, 50 gal. left hand fuel tank, EVS3000 transmission, (2) 1850CCA batteries, 270 alternator, ember separator and AC. 294-046 Separate taillight programming. | 64193
1005-0056 | M2 (2) door, 218" WB & 41" frame cut, front tow hooks, 12K & 26K axles, ABS brakes, 1100 sq.in. radiator, 50 gal. left hand fuel tank, EVS3000 transmission, (2) 1850CCA batteries, 270 alternator, ember separator and AC. 294-046 Separate taillight programming. | 65189
1005-0057 | M2 (4) door, 231" WB & 41" frame cut, front tow hooks, 12K & 26K axles, ABS brakes, 1100 sq.in. radiator, 50 gal. left hand fuel tank, EVS3000 transmission, (2) 1850CCA batteries, 270 alternator, ember separator and AC. 294-046 Separate taillight programming. | 72100
1005-0058 | M2 (4) door, 251" WB & 41" frame cut, front tow hooks, 12K & 26K axles, ABS brakes, 1100 sq.in. radiator, 50 gal. left hand fuel tank, EVS3000 transmission, (2) 1850CCA batteries, 270 alternator, ember separator and AC. 294-046 Separate taillight programming. | 73034
1005-0059 | M2 (4) door, 265" WB & 41" frame cut, front tow hooks, 12K & 26K axles, ABS brakes, 1100 sq.in. radiator, 50 gal. left hand fuel tank, EVS3000 transmission, (2) 1850CCA batteries, 270 alternator, ember separator and AC. 294-046 Separate taillight programming. | 73479
1005-0060 | M2 (2) door, 190" WB & 47" frame cut, front tow hooks, 12K & 26K axles, ABS brakes, 1100 sq.in. radiator, 50 gal. left hand fuel tank, EVS3000 transmission, (2) 1850CCA batteries, 270 alternator, ember separator and AC. 294-046 Separate taillight programming. | 64531
1005-0061 | M2 (2) door, 210" WB & 47" frame cut, front tow hooks, 12K & 26K axles, ABS brakes, 1100 sq.in. radiator, 50 gal. left hand fuel tank, EVS3000 transmission, (2) 1850CCA batteries, 270 alternator, ember separator and AC. 294-046 Separate taillight programming. | 64724
1005-0062 | M2 (2) door, 224" WB & 47" frame cut, front tow hooks, 12K & 26K axles, ABS brakes, 1100 sq.in. radiator, 50 gal. left hand fuel tank, EVS3000 transmission, (2) 1850CCA batteries, 270 alternator, ember separator and AC. 294-046 Separate taillight programming. | 65189
1005-0063 | M2 (4) door, 237" WB & 47" frame cut, front tow hooks, 12K & 26K axles, ABS brakes, 1100 sq.in. radiator, 50 gal. left hand fuel tank, EVS3000 transmission, (2) 1850CCA batteries, 270 alternator, ember separator and AC. 294-046 Separate taillight programming. | 72530
1005-0064 | M2 (4) door, 257" WB & 47" frame cut, front tow hooks, 12K & 26K axles, ABS brakes, 1100 sq.in. radiator, 50 gal. left hand fuel tank, EVS3000 transmission, (2) 1850 CCA batteries, 270 alternator, ember separator and AC. 294-046 Separate taillight programming. | 73034
1005-0065 | M2 (4) door, 272" WB & 47" frame cut, front tow hooks, 12K & 26K axles, ABS brakes, 1100 sq.in. radiator, 50 gal. left hand fuel tank, EVS3000 transmission, (2) 1850 CCA batteries, 270 alternator, ember separator and AC. 294-046 Separate taillight programming. | 73479
1005-0066 | International 4400 (2) door, 185" WB & 41" frame cut, front tow hooks, 12K & 23K axles, ABS brakes, 1000 sq. in. radiator, 50 gal right hand fuel tank, EVS3000 transmission, (3) 1950CCA batteries, 270 alternator, ember separator and AC. | 65673
1005-0067 | International 4400 (2) door, 205" WB & 41" frame cut, front tow hooks, 12K & 23K axles, ABS brakes, 1000 sq. in. radiator, 50 gal right hand fuel tank, EVS3000 transmission, (3) 1950CCA batteries, 270 alternator, ember separator and AC. | 65673
1005-0068 | International 4400 (2) door, 219" WB & 41" frame cut, front tow hooks, 12K & 23K axles, ABS brakes, 1000 sq. in. radiator, 50 gal right hand fuel tank, EVS3000 transmission, (3) 1950CCA batteries, 270 alternator, ember separator and AC. | 65673
1005-0069 | International 4400 (4) door, 230" WB & 41" frame cut, front tow hooks, 12K & 23K axles, ABS brakes, 1000 sq. in. radiator, 50 gal RH fuel tank, EVS3000 trans., (3) 1950 CCA batteries, 270 alternator, ember separator and AC. | 71972
1005-0070 | International 7400 (4) door, 250" WB & 41" frame cut, front tow hooks, 12K & 23K axles, ABS brakes, 1000 sq. in. radiator, 50 gal RH fuel tank, EVS3000 trans., (3) 1950 CCA batteries, 270 alternator, ember separator and AC. | 73835
1005-0071 | International 7400 (4) door, 264" WB & 41" frame cut, front tow hooks, 12K & 23K axles, ABS brakes, 1000 sq. in. radiator, 50 gal RH fuel tank, EVS3000 trans., (3) 1950 CCA batteries, 270 alternator, ember separator and AC. | 74233
1005-0072 | International 4400 (2) door, 191" WB & 47" frame cut, front tow hooks, 12K & 23K axles, ABS brakes, 1000 sq. in. radiator, 50 gal RH fuel tank, EVS3000 trans., (3) 1950 CCA batteries, 270 alternator, ember separator and AC. | 65673
1005-0073 | International 4400 (2) door, 211" WB & 47" frame cut, front tow hooks, 12K & 23K axles, ABS brakes, 1000 sq. in. radiator, 50 gal RH fuel tank, EVS3000 trans., (3) 1950 CCA batteries, 270 alternator, ember separator and AC. | 65673
1005-0074 | International 4400 (2) door, 226" WB & 47" frame cut, front tow hooks, 12K & 23K axles, ABS brakes, 1000 sq. in. radiator, 50 gal RH fuel tank, EVS3000 trans., (3) 1950 CCA batteries, 270 alternator, ember separator and AC. | 65673
1005-0075 | International 4400 (4) door, 236" WB & 47" frame cut, front tow hooks, 12K & 23K axles, ABS brakes, 1000 sq. in. radiator, 50 gal RH fuel tank, EVS3000 trans., (3) 1950 CCA batteries, 270 alternator, ember separator and AC. | 71972
1005-0076 | International 7400 (4) door, 256" WB & 47" frame cut, front tow hooks, 12K & 23K axles, ABS brakes, 1000 sq. in. radiator, 50 gal RH fuel tank, EVS3000 trans., (3) 1950 CCA batteries, 270 alternator, ember separator and AC. | 73835
1005-0077 | International 7400 (4) door, 270" WB & 47" frame cut, front tow hooks, 12K & 23K axles, ABS brakes, 1000 sq. in. radiator, 50 gal RH fuel tank, EVS3000 trans., (3) 1950 CCA batteries, 270 alternator, ember separator and AC. | 74233
1005-0078 | International 4400 (2) door, 185" WB & 41" frame cut, front tow hooks, 12K & 26K axles, ABS brakes, 1000 sq. in. radiator, 50 gal. right hand fuel tank, EVS3000 transmission, (3) 1950CCA batteries, 270 alternator, ember separator and AC. | 68569
1005-0079 | International 4400 (2) door, 205" WB & 41" frame cut, front tow hooks, 12K & 26K axles, ABS brakes, 1000 sq. in. radiator, 50 gal. right hand fuel tank, EVS3000 transmission, (3) 1950CCA batteries, 320 alternator, ember separator and AC. | 68569
1005-0080 | International 4400 (2) door, 219" WB & 41" frame cut, front tow hooks, 12K & 26K axles, ABS brakes, 1000 sq. in. radiator, 50 gal. right hand fuel tank, EVS3000 transmission, (3) 1950CCA batteries, 270 alternator, ember separator and AC. | 68569
1005-0081 | International 4400 (4) door, 230" WB & 41" frame cut, front tow hooks, 12K& 26K axles, ABS brakes, 1000 sq. in. radiator, 50 gal. RH fuel tank, EVS3000 trans., (3) 1950 CCA batteries, 270 alternator, ember separator and AC. | 74653
1005-0082 | International 7400 (4) door, 250" WB & 41" frame cut, front tow hooks, 12K & 26K axles, ABS brakes, 1000 sq. in. radiator, 50 gal RH fuel tank, EVS3000 trans., (3) 1950 CCA batteries, 270 alternator, ember separator and AC. | 75904
1005-0083 | International 7400 (4) door, 264" WB & 41" frame cut, front tow hooks, 12K & 26K axles, ABS brakes, 1000 sq. in. radiator, 50 gal RH fuel tank, EVS3000 trans., (3) 1950 CCA batteries, 270 alternator, ember separator and AC. | 76291
1005-0084 | International 4400 (2) door, 191" WB & 47" frame cut, front tow hooks, 12K & 26K axles, ABS brakes, 1000 sq. in. radiator, 50 gal. right hand fuel tank, EVS3000 transmission, (3) 1950CCA batteries, 270 alternator, ember separator and AC. | 68569
1005-0085 | International 4400 (2) door, 211" WB & 47" frame cut, front tow hooks, 12K & 26K axles, ABS brakes, 1000 sq. in. radiator, 50 gal. right hand fuel tank, EVS3000 transmission, (3) 1950CCA batteries, 270 alternator, ember separator and AC. | 68569
1005-0086 | International 4400 (2) door, 226" WB & 47" frame cut, front tow hooks, 12K & 26K axles, ABS brakes, 1000 sq. in. radiator, 50 gal. right hand fuel tank, EVS3000 transmission, (3) 1950CCA batteries, 270 alternator, ember separator and AC. | 68569
1005-0087 | International 4400 4 door, 236" WB & 47" frame cut, front tow hooks, 12K& 26K axles, ABS brakes, 1000 sq. in. radiator, 50 gal. RH fuel tank, EVS3000 trans., (3) 1950 CCA batteries, 270 alternator, ember separator and AC. | 74653
1005-0088 | International 7400 4 door, 256" WB & 47" frame cut, front tow hooks, 12K & 26K axles, ABS brakes, 1000 sq. in. radiator, 50 gal RH fuel tank, EVS3000 trans., (3) 1950 CCA batteries, 270 alternator, ember separator and AC. | 75904
1005-0089 | International 7400 4 door, 270" WB & 47" frame cut, front tow hooks, 12K & 26K axles, ABS brakes, 1000 sq. in. radiator, 50 gal RH fuel tank, EVS3000 trans., (3) 1950 CCA batteries, 270 alternator, ember separator and AC. | 76302
1005-0091 | M2 (4) door, 228" WB & 41" frame cut, front tow hooks, 14,700K & 26K axles, ABS brakes, 1000 sq.in. radiator, 50 gal. left hand fuel tank, EVS3000 transmission, (2) 1520CCA batteries, 270 alternator, ember separator, AC and dual air horns. 294-090 Combo taillight programming. | 74720
1005-0092 | M2 (4) door, 234" WB & 47" frame cut, front tow hooks, 14,700K & 26K axles, ABS brakes, 1000 sq.in. radiator, 50 gal. left hand fuel tank, EVS3000 transmission, (2) 1520CCA batteries, 270 alternator, ember separator, AC and dual air horns. 294-090 Combo taillight programming. | 75224
1005-0093 | M2 (4) door, 240" WB & 53" frame cut, front tow hooks, 14,700K & 26K axles, ABS brakes, 1000 sq.in. radiator, 50 gal. left hand fuel tank, EVS3000 transmission, (2) 1520CCA batteries, 270 alternator, ember separator, AC and dual air horns. 294-090 Combo taillight programming. | 75728
1005-0094 | International 4400 4 door, 228" WB & 41" frame cut, front tow hooks, 14K& 26K axles, ABS brakes, 816 sq. in. radiator, 50 gal. RH fuel tank, EVS3000 trans., (3) 1950 CCA batteries, 270 alternator, ember separator and AC. | 83786
1005-0095 | International 4400 4 door, 234" WB & 47" frame cut, front tow hooks, 14K& 26K axles, ABS brakes, 816 sq. in. radiator, 50 gal. RH fuel tank, EVS3000 trans., (3) 1950 CCA batteries, 270 alternator, ember separator and AC. | 83786
1005-0096 | International 4400 4 door, 240" WB & 53" frame cut, front tow hooks, 14K& 26K axles, ABS brakes, 1000 sq. in. radiator, 50 gal. RH fuel tank, EVS3000 trans., (3) 1950 CCA batteries, 270 alternator, ember separator and AC. | 83786
1005-0097 | M2 (4) door, 272" WB & 47" frame cut, front tow hooks, 14,700K & 26K axles, ABS brakes, 1100 sq.in. radiator, 50 gal. left hand fuel tank, EVS3000 transmission, (2) 1520CCA batteries, 270 alternator, ember separator, AC and Omit air horns. 294-090 Combo taillight programming. | 75009
1005-0099 | M2 (4) door, 251" WB & 41" frame cut, front tow hooks, 12K & 23K axles, ABS brakes, 1000 sq. in. radiator, 50 gal. LH fuel tank, MBE 900 98EPA 300HP 6.4L, EVS3000 trans., MBE Off/Low/High Compression Brake.(2) 1131Group 31 1850 CCA batteries, 270 alternator, ember separator, AC and dual air horns, 911 Universal High Back Drivers Air Seat, 911 Universal SCBA Non Suspended Officers, (3) 911 Universal SCBA Rear Seats With Under Seat Storage. 294-046 Separate taillight programming. Chassis is export for ZNIGERIA-080508. | 85781
1005-0100 | Chassis P514 6x6 with Independent Suspension and Monitor Platform 12 volt | 532391
1005-0101 | Chassis P711 6x6 Solid Axle with Coil Spring Suspension 24 volt | 496930
1005-0102 | Chassis P712 6x6 Solid Axle with Coil Spring Suspension 12 volt | 493194
1005-0103 | Chassis P702 4x4 Solid Axle with Coil Spring Suspension 12 volt Tier III | 435592
1005-0104 | Chassis P712 6x6 Solid Axle with Coil Spring Suspension 24 volt Tier III | 519847
1005-0105 | Chassis P711 6x6 solid axle with coil spring suspension 12 volt TII. | 489530
1005-0106 | Chassis P711 6x6 Solid Axle with Coil Spring Suspension 24 volt TIII. | 537238
1005-0107 | International 7400 4 door, 250" WB & 47" frame cut, front tow hooks, 14K & 26K axles, ABS brakes, 1228 sq. in. radiator, 50 gal RH fuel tank, EVS3000 trans., (3) 1950 CCA batteries, 270 alternator, ember separator, AC and seating indicator pre-wiring.. | 79979
1005-0108 | M2 (2) door, 184" WB & 41" frame cut, front tow hooks, 12K & 23K axles, ABS brakes, 1100 sq.in. radiator, 50 gal. left hand fuel tank, EVS3000 transmission, (2) 1850CCA batteries, 270 alternator, ember separator, AC. 294-046 Separate taillight programming. | 61025
1005-0109 | M2 2 door, 204" WB 41" frame cut, front tow hooks, 12K & 23K axles, ABS brakes, 1100 sq. in. radiator, 50 gal. LH fuel tank, EVS3000 trans., (2) 1850 CCA batteries, 270 alternator, ember separator and AC. 294-046 Separate taillight programming. | 61308
1005-0110 | M2 (2) door, 218" WB & 41" frame cut, front tow hooks, 12K & 23K axles, ABS brakes, 1100 sq.in. radiator, 50 gal. left hand fuel tank, EVS3000 transmission, (2) total 1850CCA batteries, 270 alternator, ember separator and AC. 294-046 Separate taillight programming. | 61841
1005-0111 | M2 (4) door, 231" WB & 41" frame cut, front tow hooks, 12K & 23K axles, ABS brakes, 1100 sq.in. radiator, 50 gal. left hand fuel tank, EVS3000 transmission, (2) 1850CCA batteries, 270 alternator, ember separator and AC. 294-046 Separate taillight programming. | 71827
1005-0113 | M2 (4) door, 251" WB 41" frame cut, front tow hooks, 12K & 23K axles, ABS brakes, 1100 sq. in. radiator, 50 gal. LH fuel tank, EVS3000 trans., (2) 1850 CCA batteries, 270 alternator, ember separator and AC. 294-046 Separate taillight programming. | 71957
1005-0114 | M2 (4) door, 265" WB 41" frame cut, front tow hooks, 12K & 23K axles, ABS brakes, 1100 sq. in. radiator, 50 gal. LH fuel tank, EVS3000 trans., (2) 1850 CCA batteries, 270 alternator, ember separator and AC. 294-046 Separate taillight programming. | 71957
1005-0115 | M2 (2) door, 190" WB & 47" frame cut, front tow hooks, 12K & 23K axles, ABS brakes, 1100 sq.in. radiator, 50 gal. left hand fuel tank, EVS3000 transmission, (2) 1850CCA batteries, 270 alternator, ember separator and AC. 294-046 Separate taillight programming. | 61308
1005-0116 | M2 (2) door, 210" WB 47" frame cut, front tow hooks, 12K & 23K axles, ABS brakes, 1100 sq. in. radiator, 50 gal. LH fuel tank, EVS3000 trans., (2) 1850 CCA batteries, 270 alternator, ember separator and AC. 294-046 Separate taillight programming. | 61841
1005-0117 | M2 (2) door, 224" WB & 47" frame cut, front tow hooks, 12K & 23K axles, ABS brakes, 1100 sq. in. radiator, 50 gal. LH fuel tank, EVS3000 trans., (2) 1850 CCA batteries, 270 alternator, ember separator and AC. 294-046 Separate taillight programming. | 61841
1005-0118 | M2 (4) door, 237" WB & 47" frame cut, front tow hooks, 12K & 23K axles, ABS brakes, 1100 sq.in. radiator, 50 gal. left hand fuel tank, EVS3000 transmission, (2) 1850CCA batteries, 270 alternator, ember separator and AC. 294-046 Separate taillight programming. | 71957
1005-0119 | M2( 4) door, 257" WB & 47" frame cut, front tow hooks, 12K & 23K axles, ABS brakes, 1100 sq. in. radiator, 50 gal. LH fuel tank, EVS3000 trans., (2) 1850 CCA batteries, 270 alternator, ember separator and AC. 294-046 Separate taillight programming. | 71957
1005-0120 | M2 4 door, 272" WB & 47" frame cut, front tow hooks, 12K & 23K axles, ABS brakes, 1100 sq. in. radiator, 50 gal. LH fuel tank, EVS3000 trans., (2) 1850 CCA batteries, 270 alternator, ember separator and AC. 294-046 Separate taillight programming. | 71526
1005-0121 | M2 (2) door, 184" WB & 41" frame cut, front tow hooks, 12K & 26K axles, ABS brakes, 1100 sq.in. radiator, 50 gal. left hand fuel tank, EVS3000 transmission, (2) 1850CCA batteries, 270 alternator, ember separator and AC. 294-046 Separate taillight programming. | 66534
1005-0122 | M2 (2) door, 204" WB & 41" frame cut, front tow hooks, 12K & 26K axles, ABS brakes, 1100 sq.in. radiator, 50 gal. left hand fuel tank, EVS3000 transmission, (2) 1850CCA batteries, 270 alternator, ember separator and AC. 294-046 Separate taillight programming. | 66832
1005-0123 | M2 (2) door, 218" WB & 41" frame cut, front tow hooks, 12K & 26K axles, ABS brakes, 1100 sq.in. radiator, 50 gal. left hand fuel tank, EVS3000 transmission, (2) 1850CCA batteries, 270 alternator, ember separator and AC. 294-046 Separate taillight programming. | 67349
1005-0124 | M2 (4) door, 231" WB & 41" frame cut, front tow hooks, 12K & 26K axles, ABS brakes, 1100 sq.in. radiator, 50 gal. left hand fuel tank, EVS3000 transmission, (2) 1850CCA batteries, 270 alternator, ember separator and AC. 294-046 Separate taillight programming. | 77472
1005-0125 | M2 (4) door, 251" WB & 41" frame cut, front tow hooks, 12K & 26K axles, ABS brakes, 1100 sq.in. radiator, 50 gal. left hand fuel tank, EVS3000 transmission, (2) 1850CCA batteries, 270 alternator, ember separator and AC. 294-046 Separate taillight programming. | 77601
1005-0126 | M2 (4) door, 265" WB & 41" frame cut, front tow hooks, 12K & 26K axles, ABS brakes, 1100 sq.in. radiator, 50 gal. left hand fuel tank, EVS3000 transmission, (2) 1850CCA batteries, 270 alternator, ember separator and AC. 294-046 Separate taillight programming. | 77601
1005-0127 | M2 (2) door, 190" WB & 47" frame cut, front tow hooks, 12K & 26K axles, ABS brakes, 1100 sq.in. radiator, 50 gal. left hand fuel tank, EVS3000 transmission, (2) 1850CCA batteries, 270 alternator, ember separator and AC. 294-046 Separate taillight programming. | 66817
1005-0128 | M2 (2) door, 210" WB & 47" frame cut, front tow hooks, 12K & 26K axles, ABS brakes, 1100 sq.in. radiator, 50 gal. left hand fuel tank, EVS3000 transmission, (2) 1850CCA batteries, 270 alternator, ember separator and AC. 294-046 Separate taillight programming. | 67363
1005-0129 | M2 (2) door, 224" WB & 47" frame cut, front tow hooks, 12K & 26K axles, ABS brakes, 1100 sq.in. radiator, 50 gal. left hand fuel tank, EVS3000 transmission, (2) 1850CCA batteries, 270 alternator, ember separator and AC. 294-046 Separate taillight programming. | 67349
1005-0130 | M2 (4) door, 237" WB & 47" frame cut, front tow hooks, 12K & 26K axles, ABS brakes, 1100 sq.in. radiator, 50 gal. left hand fuel tank, EVS3000 transmission, (2) 1850CCA batteries, 270 alternator, ember separator and AC. 294-046 Separate taillight programming. | 77601
1005-0131 | M2 (4) door, 257" WB & 47" frame cut, front tow hooks, 12K & 26K axles, ABS brakes, 1100 sq.in. radiator, 50 gal. left hand fuel tank, EVS3000 transmission, (2) 1850 CCA batteries, 270 alternator, ember separator and AC. 294-046 Separate taillight programming. | 77601
1005-0132 | M2 (4) door, 272" WB & 47" frame cut, front tow hooks, 12K & 26K axles, ABS brakes, 1100 sq.in. radiator, 50 gal. left hand fuel tank, EVS3000 transmission, (2) 1850 CCA batteries, 270 alternator, ember separator and AC. 294-046 Separate taillight programming. | 77394
1005-0133 | (4) door, 237" WB & 47" frame cut, front tow hooks, 12K & 23K axles, ABS brakes, 1000 sq.in. radiator, 50 gal. left hand fuel tank, MBE900-300 6.4L 300 HP 98 EPA Engine EVS3000 transmission, MBE off/low/high compression and exhaust brake (2) 1850 CCA batteries, 270 alternator, ember separator and AC. Dual air horns, 911 Universal High Back Drivers Air Seat, 911 Universal SCBA Non Suspended Officers, (3) 911 Universal SCBA Rear Seats With Under Seat Storage Dual W\estT Coast Bright Finish Heated Remote with Left and Right Mirrors. 294-046 Separate taillight programming. Export chassis to Chilei ZCHILE-120308 | 85269
1005-0134 | International 4400 (2) door, 185" WB & 41" frame cut, front tow hooks, 12K & 23K axles, ABS brakes, 816 sq. in. radiator, 50 gal right hand fuel tank, EVS3000 transmission, (3) 1950CCA batteries, 320 alternator, ember separator and AC. | 65961
1005-0135 | International 4400 (2) door, 205" WB & 41" frame cut, front tow hooks, 12K & 23K axles, ABS brakes, 816 sq. in. radiator, 50 gal right hand fuel tank, EVS3000 transmission, (3) 1950CCA batteries, 320 alternator, ember separator and AC. | 65961
1005-0136 | International 4400 (2) door, 219" WB & 41" frame cut, front tow hooks, 12K & 23K axles, ABS brakes, 816 sq. in. radiator, 50 gal right hand fuel tank, EVS3000 transmission, (3) 1950CCA batteries, 320 alternator, ember separator and AC. | 65961
1005-0137 | International 4400 (4) door, 230" WB & 41" frame cut, front tow hooks, 12K & 23K axles, ABS brakes, 816 sq. in. radiator, 50 gal RH fuel tank, EVS3000 trans., (3) 1950 CCA batteries, 320 alternator, ember separator and AC. | 72260
1005-0138 | International 4400 (2) door, 191" WB & 47" frame cut, front tow hooks, 12K & 23K axles, ABS brakes, 816 sq. in. radiator, 50 gal RH fuel tank, EVS3000 trans., (3) 1950 CCA batteries, 320 alternator, ember separator and AC. | 65961
1005-0139 | International 4400 (2) door, 211" WB & 47" frame cut, front tow hooks, 12K & 23K axles, ABS brakes, 816 sq. in. radiator, 50 gal RH fuel tank, EVS3000 trans., (3) 1950 CCA batteries, 320 alternator, ember separator and AC. | 65961
1005-0140 | International 4400 (2) door, 226" WB & 47" frame cut, front tow hooks, 12K & 23K axles, ABS brakes, 816 sq. in. radiator, 50 gal RH fuel tank, EVS3000 trans., (3) 1950 CCA batteries, 320 alternator, ember separator and AC. | 65961
1005-0141 | International 4400 (4) door, 236" WB & 47" frame cut, front tow hooks, 12K & 23K axles, ABS brakes, 1000 sq. in. radiator, 50 gal RH fuel tank, EVS3000 trans., (3) 1950 CCA batteries, 320 alternator, ember separator and AC. | 72260
1005-0142 | International 4400 (2) door, 185" WB & 41" frame cut, front tow hooks, 12K & 26K axles, ABS brakes, 816 sq. in. radiator, 50 gal. right hand fuel tank, EVS3000 transmission, (3) 1950CCA batteries, 320 alternator, ember separator and AC. | 68857
1005-0143 | International 4400 (2) door, 205" WB & 41" frame cut, front tow hooks, 12K & 26K axles, ABS brakes, 816 sq. in. radiator, 50 gal. right hand fuel tank, EVS3000 transmission, (3) 1950CCA batteries, 320 alternator, ember separator and AC. | 68857
1005-0144 | International 4400 (2) door, 219" WB & 41" frame cut, front tow hooks, 12K & 26K axles, ABS brakes, 816 sq. in. radiator, 50 gal. right hand fuel tank, EVS3000 transmission, (3) 1950CCA batteries, 320 alternator, ember separator and AC. | 68857
1005-0145 | International 4400 (4) door, 230" WB & 41" frame cut, front tow hooks, 12K& 26K axles, ABS brakes, 816 sq. in. radiator, 50 gal. RH fuel tank, EVS3000 trans., (3) 1950 CCA batteries, 320 alternator, ember separator and AC. | 74942
1005-0146 | International 4400 (2) door, 191" WB & 47" frame cut, front tow hooks, 12K & 26K axles, ABS brakes, 816 sq. in. radiator, 50 gal. right hand fuel tank, EVS3000 transmission, (3) 1950CCA batteries, 320 alternator, ember separator and AC. | 68857
1005-0147 | International 4400 (2) door, 211" WB & 47" frame cut, front tow hooks, 12K & 26K axles, ABS brakes, 816 sq. in. radiator, 50 gal. right hand fuel tank, EVS3000 transmission, (3) 1950CCA batteries, 320 alternator, ember separator and AC. | 68857
1005-0148 | International 4400 (2) door, 226" WB & 47" frame cut, front tow hooks, 12K & 26K axles, ABS brakes, 816 sq. in. radiator, 50 gal. right hand fuel tank, EVS3000 transmission, (3) 1950CCA batteries, 320 alternator, ember separator and AC. | 68857
1005-0149 | International 4400 4 door, 236" WB & 47" frame cut, front tow hooks, 12K& 26K axles, ABS brakes, 816 sq. in. radiator, 50 gal. RH fuel tank, EVS3000 trans., (3) 1950 CCA batteries, 320 alternator, ember separator and AC. | 74942
1005-0150 | International 7400 4 door, 264" WB & 47" frame cut, front tow hooks, 14K & 26K axles, ABS brakes, 1228 sq. in. radiator, 50 gal RH fuel tank, EVS3000 trans., (3) 1950 CCA batteries, 320 alternator, ember separator, AC and seating indicator pre-wiring.. | 80691
1005-0151 | International 7400 4 door, 256" WB & 47" frame cut, front tow hooks, 14K & 26K axles, ABS brakes, 1228 sq. in. radiator, 50 gal RH fuel tank, EVS3000 trans., (3) 1950 CCA batteries, 320 alternator, ember separator, AC and seating indicator pre-wiring.. | 79979
1005-0152 | International 7400 4 door, 270" WB & 47" frame cut, front tow hooks, 14K & 26K axles, ABS brakes, 1228 sq. in. radiator, 50 gal RH fuel tank, EVS3000 trans., (3) 1950 CCA batteries, 320 alternator, ember separator, AC and seating indicator pre-wiring.. | 80691
1005-0154 | Outer frameliner for International 4400 chassis. | 3286
1005-0155 | International 4400 4 door, 236" WB & 47" frame cut, front tow hooks, 14K& 26K axles, ABS brakes, 816 sq. in. radiator, 50 gal. RH fuel tank, EVS3000 trans., (3) 1950 CCA batteries, 270 alternator, ember separator and AC. | 78222
1005-0156 | International 4400 (2) door, 215" WB, front tow hooks, 14K & 26K axles with ESC, Officer side vertical exhaust with pipe guard, ABS brakes, 50 gal driver side fuel tank, (3) 2100 CCA batteries, 320 alternator, ember separator and AC. | 0
1005-0157 | Chassis P701 4x4 Solid Axle with Coil Spring Suspension 12 volt. Cab to include aerial windows. | 440655
1005-0158 | International 4400 (2) door, 232" WB, front tow hooks, 14K & 26K axles with ESC, Officer side vertical exhaust with pipe guard, ABS brakes, 50 gal driver side fuel tank, (3) 2100 CCA batteries, 320 alternator, ember separator and AC. | 0
1005-0159 | International 4400 (2) door, 221" WB, front tow hooks, 14K & 30K axles with ESC, Officer side vertical exhaust with pipe guard, ABS brakes, 50 gal driver side fuel tank, (3) 2100 CCA batteries, 320 alternator, ember separator and AC. | 803
1005-0160 | International 4400 (2) door, 238" WB, front tow hooks, 14K & 30K axles with ESC, Officer side vertical exhaust with pipe guard, ABS brakes, 50 gal driver side fuel tank, (3) 2100 CCA batteries, 320 alternator, ember separator and AC. | 803
1005-0161 | International 7400 (2) door, 242" WB, front tow hooks, 18K & 40K tandem axle with ESC, Officer side vertical exhaust with pipe guard, ABS brakes, 50 gal driver side fuel tank, (3) 2100 CCA batteries, 320 alternator, ember separator and AC. | 11413
1005-0162 | International 7400 (2) door, 258" WB, front tow hooks, 18K & 40K tandem axle with ESC, Officer side vertical exhaust with pipe guard, ABS brakes, 50 gal driver side fuel tank, (3) 2100 CCA batteries, 320 alternator, ember separator and AC. | 11413
1005-0163 | International 7600 (2) door, 242" WB, front tow hooks, 20K & 46K tandem axle with ESC, Officer side vertical exhaust with pipe guard, ABS brakes, 50 gal driver side fuel tank, (3) 2100 CCA batteries, 320 alternator, ember separator and AC. | 32020
1005-0164 | International 7600 (2) door, 258" WB, front tow hooks, 20K & 46K tandem axle with ESC, Officer side vertical exhaust with pipe guard, ABS brakes, 50 gal driver side fuel tank, (3) 2100 CCA batteries, 320 alternator, ember separator and AC. | 32384
1005-0165 | Chassis Prep International with Maxx Force engine and single rear axle. Includes rear bumper/tow eyes, high idle, master light switch and master battery switch. | 0
1005-0166 | Chassis Prep International with Maxx Force engine and tandem rear axle. Includes rear bumper/tow eyes, high idle, master light switch and master battery switch. | 0
1005-0167 | International 7400 (2) door, 242" WB, front tow hooks, 18K & 46K tandem axle with ESC, Officer side vertical exhaust with pipe guard, ABS brakes, 50 gal driver side fuel tank, (3) 2100 CCA batteries, 320 alternator, ember separator and AC. | 13750
1005-0168 | International 7400 (2) door, 258" WB, front tow hooks, 18K & 46K tandem axle with ESC, Officer side vertical exhaust with pipe guard, ABS brakes, 50 gal driver side fuel tank, (3) 2100 CCA batteries, 320 alternator, ember separator and AC. | 13750
1005-0169 | M2 (4) door, 237" WB & 47" frame cut, front tow hooks, 14.6K & 26K axles, ABS brakes, 1100 sq.in. radiator, 50 gal. left hand fuel tank, EVS3000 transmission, (2) 1850CCA batteries, 275 alternator, ember separator and AC. 294-046 Separate taillight programming. | 78861
1005-0170 | M2 (4) door, 272" WB & 47" frame cut, front tow hooks, 14,700K & 26K axles, ABS brakes, 1100 sq.in. radiator, 50 gal. left hand fuel tank, EVS3000 transmission, (2) 1850CCA batteries, 270 alternator, ember separator, AC. 294-090 Combo taillight programming. | 77729
1005-0171 | M2 (4) door, 257" WB & 47" frame cut, front tow hooks, 12K & 26K axles, ABS brakes, 1100 sq.in. radiator, 50 gal. left hand fuel tank, EVS3000 transmission, (3) 2280 CCA batteries, 270 alternator, ember separator and AC. 294-046 Separate taillight programming. | 75396
1005-0172 | M2 (4) door, 257" WB & 47" frame cut, front tow hooks, 14,700K & 26K axles, ABS brakes, 1100 sq.in. radiator, 50 gal. left hand fuel tank, EVS3000 transmission, (2) 1850 CCA batteries, 270 alternator, ember separator and AC. 294-046 Separate taillight programming. | 110255
1005-0173 | International 7600 (2) door, 242" WB, front tow hooks, 20K & 46K tandem axle with ESC and 4500 6 speed transmission, Officer side vertical exhaust with pipe guard, ABS brakes, 50 gal driver side fuel tank, (3) 2100 CCA batteries, 320 alternator, ember separator, AC, electric cab windows and door locks and hood mounted convex mirrors. | 32020
1005-0174 | M2 (2) door, 184" WB & 41" frame cut, front tow hooks, 12K & 23K axles, ABS brakes, 1100 sq.in. radiator, 50 gal. left hand fuel tank and 6 gal diesel exhaust fluid tank, EVS3000 transmission, (2) 1850CCA batteries, 275 alternator, ember separator, AC. 294-046 Separate taillight programming. | 61550
1005-0175 | M2 (2) door, 204" WB & 41" frame cut, front tow hooks, 12K & 23K axles, ABS brakes, 1100 sq.in. radiator, 50 gal. left hand fuel tank and 6 gal diesel exhaust fluid tank, EVS3000 transmission, (2) 1850CCA batteries, 275 alternator, ember separator, AC. 294-046 Separate taillight programming. | 61833
1005-0176 | Chassis noted wheelbase will 219" IPO 221". | 0
1005-0177 | M2 (2) door, 218" WB & 41" frame cut, front tow hooks, 12K & 23K axles, ABS brakes, 1100 sq.in. radiator, 50 gal. left hand fuel tank and 6 gal diesel exhaust fluid tank, EVS3000 transmission, (2) 1850CCA batteries, 275 alternator, ember separator, AC. 294-046 Separate taillight programming. | 62366
1005-0178 | M2 (4) door, 231" WB & 41" frame cut, front tow hooks, 12K & 23K axles, ABS brakes, 1100 sq.in. radiator, 50 gal. left hand fuel tank and 6 gal diesel exhaust fluid tank, EVS3000 transmission, (2) 1850CCA batteries, 275 alternator, ember separator, AC. 294-046 Separate taillight programming. | 72352
1005-0179 | M2 (4) door, 251" WB & 41" frame cut, front tow hooks, 12K & 23K axles, ABS brakes, 1100 sq.in. radiator, 50 gal. left hand fuel tank and 6 gal diesel exhaust fluid tank, EVS3000 transmission, (2) 1850CCA batteries, 275 alternator, ember separator, AC. 294-046 Separate taillight programming. | 72482
1005-0180 | M2 (4) door, 265" WB & 41" frame cut, front tow hooks, 12K & 23K axles, ABS brakes, 1100 sq.in. radiator, 50 gal. left hand fuel tank and 6 gal diesel exhaust fluid tank, EVS3000 transmission, (2) 1850CCA batteries, 275 alternator, ember separator, AC. 294-046 Separate taillight programming. | 72482
1005-0181 | M2 (2) door, 190" WB & 47" frame cut, front tow hooks, 12K & 23K axles, ABS brakes, 1100 sq.in. radiator, 50 gal. left hand fuel tank and 6 gal diesel exhaust fluid tank, EVS3000 transmission, (2) 1850CCA batteries, 275 alternator, ember separator, AC. 294-046 Separate taillight programming. | 61833
1005-0182 | M2 (2) door, 210" WB & 47" frame cut, front tow hooks, 12K & 23K axles, ABS brakes, 1100 sq.in. radiator, 50 gal. left hand fuel tank and 6 gal diesel exhaust fluid tank, EVS3000 transmission, (2) 1850CCA batteries, 275 alternator, ember separator, AC. 294-046 Separate taillight programming. | 62366
1005-0183 | M2 (2) door, 224" WB & 47" frame cut, front tow hooks, 12K & 23K axles, ABS brakes, 1100 sq.in. radiator, 50 gal. left hand fuel tank and 6 gal diesel exhaust fluid tank, EVS3000 transmission, (2) 1850CCA batteries, 275 alternator, ember separator, AC. 294-046 Separate taillight programming. | 62366
1005-0184 | M2 (4) door, 237" WB & 47" frame cut, front tow hooks, 12K & 23K axles, ABS brakes, 1100 sq.in. radiator, 50 gal. left hand fuel tank and 6 gal diesel exhaust fluid tank, EVS3000 transmission, (2) 1850CCA batteries, 275 alternator, ember separator, AC. 294-046 Separate taillight programming. | 72482
1005-0185 | M2 (4) door, 257" WB & 47" frame cut, front tow hooks, 12K & 23K axles, ABS brakes, 1100 sq.in. radiator, 50 gal. left hand fuel tank and 6 gal diesel exhaust fluid tank, EVS3000 transmission, (2) 1850CCA batteries, 275 alternator, ember separator, AC. 294-046 Separate taillight programming. | 72482
1005-0186 | M2 (4) door, 272" WB & 47" frame cut, front tow hooks, 12K & 23K axles, ABS brakes, 1100 sq.in. radiator, 50 gal. left hand fuel tank and 6 gal diesel exhaust fluid tank, EVS3000 transmission, (2) 1850CCA batteries, 275 alternator, ember separator, AC. 294-046 Separate taillight programming. | 72275
1005-0187 | M2 (2) door, 184" WB & 41" frame cut, front tow hooks, 12K & 26K axles, ABS brakes, 1100 sq.in. radiator, 50 gal. left hand fuel tank and 6 gal diesel exhaust fluid tank, EVS3000 transmission, (2) 1850CCA batteries, 275 alternator, ember separator and AC. 294-046 Separate taillight programming. | 65560
1005-0188 | M2 (2) door, 204" WB & 41" frame cut, front tow hooks, 12K & 26K axles, ABS brakes, 1100 sq.in. radiator, 50 gal. left hand fuel tank and 6 gal diesel exhaust fluid tank, EVS3000 transmission, (2) 1850CCA batteries, 275 alternator, ember separator and AC. 294-046 Separate taillight programming. | 65750
1005-0189 | M2 (2) door, 218" WB & 41" frame cut, front tow hooks, 12K & 26K axles, ABS brakes, 1100 sq.in. radiator, 50 gal. left hand fuel tank and 6 gal diesel exhaust fluid tank, EVS3000 transmission, (2) 1850CCA batteries, 275 alternator, ember separator and AC. 294-046 Separate taillight programming. | 66267
1005-0190 | M2 (4) door, 231" WB & 41" frame cut, front tow hooks, 12K & 26K axles, ABS brakes, 1100 sq.in. radiator, 50 gal. left hand fuel tank and 6 gal diesel exhaust fluid tank, EVS3000 transmission, (2) 1850CCA batteries, 275 alternator, ember separator and AC. 294-046 Separate taillight programming. | 76705
1005-0191 | M2 (4) door, 251" WB & 41" frame cut, front tow hooks, 12K & 26K axles, ABS brakes, 1100 sq.in. radiator, 50 gal. left hand fuel tank and 6 gal diesel exhaust fluid tank, EVS3000 transmission, (2) 1850CCA batteries, 275 alternator, ember separator and AC. 294-046 Separate taillight programming. | 76519
1005-0192 | M2 (4) door, 265" WB & 41" frame cut, front tow hooks, 12K & 26K axles, ABS brakes, 1100 sq.in. radiator, 50 gal. left hand fuel tank and 6 gal diesel exhaust fluid tank, EVS3000 transmission, (2) 1850CCA batteries, 275 alternator, ember separator and AC. 294-046 Separate taillight programming. | 76519
1005-0193 | M2 (2) door, 190" WB & 47" frame cut, front tow hooks, 12K & 26K axles, ABS brakes, 1100 sq.in. radiator, 50 gal. left hand fuel tank and 6 gal diesel exhaust fluid tank, EVS3000 transmission, (2) 1850CCA batteries, 275 alternator, ember separator and AC. 294-046 Separate taillight programming. | 65632
1005-0194 | M2 (2) door, 210" WB & 47" frame cut, front tow hooks, 12K & 26K axles, ABS brakes, 1100 sq.in. radiator, 50 gal. left hand fuel tank and 6 gal diesel exhaust fluid tank, EVS3000 transmission, (2) 1850CCA batteries, 275 alternator, ember separator and AC. 294-046 Separate taillight programming. | 66282
1005-0195 | M2 (2) door, 224" WB & 47" frame cut, front tow hooks, 12K & 26K axles, ABS brakes, 1100 sq.in. radiator, 50 gal. left hand fuel tank and 6 gal diesel exhaust fluid tank, EVS3000 transmission, (2) 1850CCA batteries, 275 alternator, ember separator and AC. 294-046 Separate taillight programming. | 66267
1005-0196 | M2 (4) door, 237" WB & 47" frame cut, front tow hooks, 12K & 26K axles, ABS brakes, 1100 sq.in. radiator, 50 gal. left hand fuel tank and 6 gal diesel exhaust fluid tank, EVS3000 transmission, (2) 1850CCA batteries, 275 alternator, ember separator and AC. 294-046 Separate taillight programming. | 76627
1005-0197 | M2 (4) door, 257" WB & 47" frame cut, front tow hooks, 12K & 26K axles, ABS brakes, 1100 sq.in. radiator, 50 gal. left hand fuel tank and 6 gal diesel exhaust fluid tank, EVS3000 transmission, (2) 1850CCA batteries, 275 alternator, ember separator and AC. 294-046 Separate taillight programming. | 76519
1005-0198 | M2 (4) door, 272" WB & 47" frame cut, front tow hooks, 12K & 26K axles, ABS brakes, 1100 sq.in. radiator, 50 gal. left hand fuel tank and 6 gal diesel exhaust fluid tank, EVS3000 transmission, (2) 1850CCA batteries, 275 alternator, ember separator and AC. 294-046 Separate taillight programming. | 76312
1005-0199 | International 4400 4 door, 236" WB & 47" frame cut, front tow hooks, 14K& 26K axles, ABS brakes, 816 sq. in. radiator, 50 gal. RH fuel tank, EVS3000 trans., (3) 1950 CCA batteries, 270 alternator, ember separator and AC. | 75572
1005-0200 | International 4400 (2) door extended cab with (2) exterior accessed cabinets with Gortite satin roll-up doors, 219" WB & 47" frame cut, front tow hooks, 14K & 26K axles, ABS brakes, 816 sq. in. radiator, 50 gal. right hand fuel tank, EVS3000 transmission, (3) 1950CCA batteries, 320 alternator, ember separator and AC. | 83711
1005-0202 | International 4400 (2) door, 185" WB & 41" frame cut, front tow hooks, 12K & 23K axles, ABS brakes, radiator cooling sized for current emissions requirements, 50 gal right hand fuel tank, EVS3000 transmission, (3) 1950CCA batteries, 320 alternator, ember separator and AC. | 66906
1005-0203 | International 4400 (2) door, 205" WB & 41" frame cut, front tow hooks, 12K & 23K axles, ABS brakes, radiator cooling sized for current emissions requirements, 50 gal right hand fuel tank, EVS3000 transmission, (3) 1950CCA batteries, 320 alternator, ember separator and AC. | 66906
1005-0204 | International 4400 (2) door, 219" WB & 41" frame cut, front tow hooks, 12K & 23K axles, ABS brakes, radiator cooling sized for current emissions requirements, 50 gal right hand fuel tank, EVS3000 transmission, (3) 1950CCA batteries, 320 alternator, ember separator and AC. | 66906
1005-0205 | International 4400 (4) door, 230" WB & 41" frame cut, front tow hooks, 12K & 23K axles, ABS brakes, radiator cooling sized for current emissions requirements, 50 gal RH fuel tank, EVS3000 trans., (3) 1950 CCA batteries, 320 alternator, ember separator and AC. | 73205
1005-0206 | International 4400 (2) door, 191" WB & 47" frame cut, front tow hooks, 12K & 23K axles, ABS brakes, radiator cooling sized for current emissions requirements, 50 gal RH fuel tank, EVS3000 trans., (3) 1950 CCA batteries, 320 alternator, ember separator and AC. | 66906
1005-0207 | International 4400 (2) door, 211" WB & 47" frame cut, front tow hooks, 12K & 23K axles, ABS brakes, radiator cooling sized for current emissions requirements, 50 gal RH fuel tank, EVS3000 trans., (3) 1950 CCA batteries, 320 alternator, ember separator and AC. | 66906
1005-0208 | International 4400 (2) door, 226" WB & 47" frame cut, front tow hooks, 12K & 23K axles, ABS brakes, radiator cooling sized for current emissions requirements, 50 gal RH fuel tank, EVS3000 trans., (3) 1950 CCA batteries, 320 alternator, ember separator and AC. | 66906
1005-0209 | International 4400 (4) door, 236" WB & 47" frame cut, front tow hooks, 12K & 23K axles, ABS brakes, radiator cooling sized for current emissions requirements, 50 gal RH fuel tank, EVS3000 trans., (3) 1950 CCA batteries, 320 alternator, ember separator and AC. | 73205
1005-0210 | International 4400 (2) door, 185" WB & 41" frame cut, front tow hooks, 12K & 26K axles, ABS brakes, radiator cooling sized for current emissions requirements, 50 gal. right hand fuel tank, EVS3000 transmission, (3) 1950CCA batteries, 320 alternator, ember separator and AC. | 69802
1005-0211 | International 4400 (2) door, 205" WB & 41" frame cut, front tow hooks, 12K & 26K axles, ABS brakes, radiator cooling sized for current emissions requirements, 50 gal. right hand fuel tank, EVS3000 transmission, (3) 1950CCA batteries, 320 alternator, ember separator and AC. | 69802
1005-0212 | International 4400 (2) door, 219" WB & 41" frame cut, front tow hooks, 12K & 26K axles, ABS brakes, radiator cooling sized for current emissions requirements, 50 gal. right hand fuel tank, EVS3000 transmission, (3) 1950CCA batteries, 320 alternator, ember separator and AC. | 69802
1005-0213 | International 4400 (4) door, 230" WB & 41" frame cut, front tow hooks, 12K& 26K axles, ABS brakes, radiator cooling sized for current emissions requirements, 50 gal. RH fuel tank, EVS3000 trans., (3) 1950 CCA batteries, 320 alternator, ember separator and AC. | 75887
1005-0214 | International 4400 (2) door, 191" WB & 47" frame cut, front tow hooks, 12K & 26K axles, ABS brakes, radiator cooling sized for current emissions requirements, 50 gal. right hand fuel tank, EVS3000 transmission, (3) 1950CCA batteries, 320 alternator, ember separator and AC. | 69802
1005-0215 | International 4400 (2) door, 211" WB & 47" frame cut, front tow hooks, 12K & 26K axles, ABS brakes, radiator cooling sized for current emissions requirements, 50 gal. right hand fuel tank, EVS3000 transmission, (3) 1950CCA batteries, 320 alternator, ember separator and AC. | 69802
1005-0216 | International 4400 (2) door, 226" WB & 47" frame cut, front tow hooks, 12K & 26K axles, ABS brakes, radiator cooling sized for current emissions requirements, 50 gal. right hand fuel tank, EVS3000 transmission, (3) 1950CCA batteries, 320 alternator, ember separator and AC. | 69802
1005-0217 | International 4400 4 door, 236" WB & 47" frame cut, front tow hooks, 14K& 26K axles, ABS brakes, radiator cooling sized for current emissions requirements, 50 gal. RH fuel tank, EVS3000 trans., (3) 1950 CCA batteries, 320 alternator, ember separator and AC. | 75887
1005-0218 | International 7400 4 door, 250" WB & 47" frame cut, front tow hooks, 14K & 26K axles, ABS brakes, radiator cooling sized for current emissions requirements, 50 gal RH fuel tank, EVS3000 trans., (3) 1950 CCA batteries, 270 alternator, ember separator, AC and seating indicator pre-wiring.. | 81160
1005-0219 | International 7400 4 door, 264" WB & 47" frame cut, front tow hooks, 14K & 26K axles, ABS brakes, radiator cooling sized for current emissions requirements, 50 gal RH fuel tank, EVS3000 trans., (3) 1950 CCA batteries, 320 alternator, ember separator, AC and seating indicator pre-wiring.. | 81872
1005-0220 | International 7400 4 door, 256" WB & 47" frame cut, front tow hooks, 14K & 26K axles, ABS brakes, radiator cooling sized for current emissions requirements, 50 gal RH fuel tank, EVS3000 trans., (3) 1950 CCA batteries, 320 alternator, ember separator, AC and seating indicator pre-wiring.. | 81160
1005-0221 | International 7400 4 door, 270" WB & 47" frame cut, front tow hooks, 14K & 26K axles, ABS brakes, radiator cooling sized for current emissions requirements, 50 gal RH fuel tank, EVS3000 trans., (3) 1950 CCA batteries, 320 alternator, ember separator, AC and seating indicator pre-wiring.. | 81872
1005-0222 | International 7400 4 door, 236" WB & 47" frame cut, front tow hooks, 14K& 26K axles, ABS brakes, 1588 sq. in. radiator, 50 gal. RH fuel tank, EVS3000 trans., (3) 1950 CCA batteries, 320 alternator, ember separator and AC. See Proposal 9119-01 | 76699
1005-0223 | Frame Liner to be Provided by Commercial Chassis Supplier. | 0
1005-0224 | Frame Liner to be Provided by Commercial Chassis Supplier. | 3286
1005-0225 | International 7600 (2) door, 242" WB, MaxxForce 475hp engine, Allison EVS P 4500 transmission, 20K & 46K tandem axle with ESC, 1593" square inch radiator, Officer side vertical exhaust with pipe guard, ABS brakes, 50 gal driver side fuel tank, (3) 2100 CCA batteries, 320 alternator, ember separator and AC, front tow hooks. Proposal # 9211-01 | 56063
1005-0226 | M2 (2) door, 192" WB & 47" frame cut, front tow hooks, 16K (14K suspension springs) & 30K axles, ABS brakes, 1100 sq.in. radiator, 50 gal. left hand fuel tank and 6 gal diesel exhaust fluid tank, EVS3000 transmission, (2) 1850CCA batteries, 275 alternator, ember separator and AC. 294-046 Separate taillight programming. | 80848
1005-0227 | M2 (2) door, 212" WB & 47" frame cut, front tow hooks, 14K & 26K (two speed) axles, ABS brakes, 1100 sq.in. radiator, 50 gal. left hand fuel tank and 6 gal diesel exhaust fluid tank, EVS3000 transmission, (2) 1850CCA batteries, 275 alternator, ember separator and AC. 294-046 Separate taillight programming. | 74440
1005-0229 | Custom ES cab / chassis. | 115805
1005-0230 | Custom ES cab / chassis (2010 EPA). | 131966
1005-0231 | M2 (2) door, 180" WB & 47" frame cut, front tow hooks, 12K & 23K axles, ABS brakes, 1000 sq.in. radiator, 50 gal. left hand fuel tank, EVS3000 transmission, (2) 1520CCA batteries, 270 alternator, ember separator and AC. | 0
1005-0232 | M2 (2) door, 202" WB & 47" frame cut, front tow hooks, 12K & 23K axles, ABS brakes, 1000 sq.in. radiator, 50 gal. left hand fuel tank, EVS3000 transmission, (2) 1520CCA batteries, 270 alternator, ember separator and AC. | 908
1005-0233 | M2 (2) door, 214" WB & 47" frame cut, front tow hooks, 12K & 23K axles, ABS brakes, 1000 sq.in. radiator, 50 gal. left hand fuel tank, EVS3000 transmission, (2) 1520CCA batteries, 270 alternator, ember separator and AC. | 1115
1005-0234 | M2 (4) door, 226" WB, 47" frame cut, front tow hooks, 12K & 23K axles, ABS brakes, 1000 sq. in. radiator, 50 gal. LH fuel tank, EVS3000 trans., (2) 1520 CCA batteries, 270 alternator, ember separator and AC. | 11639
1005-0235 | M2 (4) door, 226" WB, 47" frame cut, front tow hooks, 12K & 26K axles, ABS brakes, 1000 sq. in. radiator, 50 gal. LH fuel tank, EVS3000 trans., (2) 1520 CCA batteries, 270 alternator, ember separator and AC. | 18046
1005-0236 | M2 (4) door, 248" WB, 47" frame cut, front tow hooks, 12K & 23K axles, ABS brakes, 1000 sq. in. radiator, 50 gal. LH fuel tank, EVS3000 trans., (2) 1520 CCA batteries, 270 alternator, ember separator and AC. | 12107
1005-0237 | M2 (4) door, 248" WB, 47" frame cut, front tow hooks, 12K & 26K axles, ABS brakes, 1000 sq. in. radiator, 50 gal. LH fuel tank, EVS3000 trans., (2) 1520 CCA batteries, 270 alternator, ember separator and AC. | 18176
1005-0238 | M2 (4) door, 260" WB, 47" frame cut, front tow hooks, 12K & 23K axles, ABS brakes, 1000 sq. in. radiator, 50 gal. LH fuel tank, EVS3000 trans., (2) 1520 CCA batteries, 270 alternator, ember separator and AC. | 12584
1005-0239 | M2 (4) door, 260" WB, 47" frame cut, front tow hooks, 12K & 26K axles, ABS brakes, 1000 sq. in. radiator, 50 gal. LH fuel tank, EVS3000 trans., (2) 1520 CCA batteries, 270 alternator, ember separator and AC. | 18167
1005-0240 | Chassis Prep M2 Cummins engine. Includes exhaust extension, rear tow eyes, high idle, master light switch, master battery switch, air inlet and battery charger receptacle. | 0
1005-0241 | Chassis prep for stock chassis. Includes ajustments to wheelbase and afterframe to overall unit configuration requirements. | 4279
1005-0242 | M2 (2) door, 180" WB & 47" frame cut, front tow hooks, 12K & 23K axles, ABS brakes, 1100 sq.in. radiator, 50 gal. left hand fuel tank, EVS3000 transmission, (2) 1850CCA batteries, 270 alternator, ember separator and AC. | 0
1005-0243 | M2 (2) door, 202" WB & 47" frame cut, front tow hooks, 12K & 23K axles, ABS brakes, 1100 sq.in. radiator, 50 gal. left hand fuel tank, EVS3000 transmission, (2) 1850CCA batteries, 270 alternator, ember separator and AC. | 290
1005-0244 | M2 (2) door, 214" WB & 47" frame cut, front tow hooks, 12K & 23K axles, ABS brakes, 1100 sq.in. radiator, 50 gal. left hand fuel tank, EVS3000 transmission, (2) 1850CCA batteries, 270 alternator, ember separator and AC. | 834
1005-0245 | M2 (4) door, 226" WB, 47" frame cut, front tow hooks, 12K & 23K axles, ABS brakes, 1100 sq. in. radiator, 50 gal. LH fuel tank, EVS3000 trans., (2) 1850 CCA batteries, 270 alternator, ember separator and AC. | 10694
1005-0246 | M2 (4) door, 248" WB, 47" frame cut, front tow hooks, 12K & 23K axles, ABS brakes, 1100 sq. in. radiator, 50 gal. LH fuel tank, EVS3000 trans., (2) 1850 CCA batteries, 270 alternator, ember separator and AC. | 10826
1005-0247 | M2 (4) door, 260" WB, 47" frame cut, front tow hooks, 12K & 23K axles, ABS brakes, 1100 sq. in. radiator, 50 gal. LH fuel tank, EVS3000 trans., (2) 1850 CCA batteries, 270 alternator, ember separator and AC. | 10826
1005-0248 | M2 (4) door, 226" WB, 47" frame cut, front tow hooks, 12K & 26K axles, ABS brakes, 1100 sq. in. radiator, 50 gal. LH fuel tank, EVS3000 trans., (2) 1850 CCA batteries, 270 alternator, ember separator and AC. | 14425
1005-0249 | M2 (4) door, 248" WB, 47" frame cut, front tow hooks, 12K & 26K axles, ABS brakes, 1100 sq. in. radiator, 50 gal. LH fuel tank, EVS3000 trans., (2) 1850 CCA batteries, 270 alternator, ember separator and AC. | 14574
1005-0250 | M2 (4) door, 260" WB, 47" frame cut, front tow hooks, 12K & 26K axles, ABS brakes, 1100 sq. in. radiator, 50 gal. LH fuel tank, EVS3000 trans., (2) 1850 CCA batteries, 270 alternator, ember separator and AC. | 14558
1005-0251 | International 4400 (2) door, 181" WB & 47" frame cut, front tow hooks, 12K & 23K axles, ABS brakes, radiator cooling sized for current emissions requirements, 50 gal. right hand fuel tank, EVS3000 transmission, (3) 1950CCA batteries, 320 alternator, ember separator and AC. | 5046
1005-0252 | International 4400 (2) door, 203" WB & 47" frame cut, front tow hooks, 12K & 23K axles, ABS brakes, radiator cooling sized for current emissions requirements, 50 gal. right hand fuel tank, EVS3000 transmission, (3) 1950CCA batteries, 320 alternator, ember separator and AC. | 5046
1005-0253 | International 4400 (2) door, 215" WB & 47" frame cut, front tow hooks, 12K & 23K axles, ABS brakes, radiator cooling sized for current emissions requirements, 50 gal. right hand fuel tank, EVS3000 transmission, (3) 1950CCA batteries, 320 alternator, ember separator and AC. | 5046
1005-0254 | International 4400 (4) door, 226" WB & 47" frame cut, front tow hooks, 12K & 26K axles, ABS brakes, radiator cooling sized for current emissions requirements, 50 gal. right hand fuel tank, EVS3000 transmission, (3) 1950CCA batteries, 320 alternator, ember separator and AC. | 16825
1005-0255 | International 4400 (4) door, 248" WB & 47" frame cut, front tow hooks, 12K & 26K axles, ABS brakes, radiator cooling sized for current emissions requirements, 50 gal. right hand fuel tank, EVS3000 transmission, (3) 1950CCA batteries, 320 alternator, ember separator and AC. | 16825
1005-0256 | International 4400 (4) door, 260" WB & 47" frame cut, front tow hooks, 12K & 26K axles, ABS brakes, radiator cooling sized for current emissions requirements, 50 gal. right hand fuel tank, EVS3000 transmission, (3) 1950CCA batteries, 320 alternator, ember separator and AC. | 16998
1005-0257 | International 4400 (4) door, 226" WB & 47" frame cut, front tow hooks, 12K & 23K axles, ABS brakes, radiator cooling sized for current emissions requirements, 50 gal. right hand fuel tank, EVS3000 transmission, (3) 1950CCA batteries, 320 alternator, ember separator and AC. | 13607
1005-0258 | International 4400 (4) door, 248" WB & 47" frame cut, front tow hooks, 12K & 23K axles, ABS brakes, radiator cooling sized for current emissions requirements, 50 gal. right hand fuel tank, EVS3000 transmission, (3) 1950CCA batteries, 320 alternator, ember separator and AC. | 13607
1005-0259 | International 4400 (4) door, 260" WB & 47" frame cut, front tow hooks, 12K & 23K axles, ABS brakes, radiator cooling sized for current emissions requirements, 50 gal. right hand fuel tank, EVS3000 transmission, (3) 1950CCA batteries, 320 alternator, ember separator and AC. | 13782
1005-0260 | Chassis Prep International 4400 Maxx Force engine. Includes exhaust extension, rear tow eyes, high idle, master light switch, master battery switch, air inlet and battery charger receptacle. | 514
1005-0261 | M2 (2) door (Export) with 180" WB & 47" frame cut, front tow hooks, 12K & 23K axles, ABS brakes, 1000 sq.in. radiator, 50 gal. left hand fuel tank, EVS3000 transmission, (2) 1850CCA batteries, 270 alternator, ember separator and AC. | 9798
1005-0262 | Chassis Prep Freightliner MBE Export engine. Includes exhaust extension, rear tow eyes, high idle, master light switch, master battery switch, air inlet and battery charger receptacle. | 1020
1005-0263 | M2 (2) door (Export), 180" WB & 47" frame cut, front tow hooks, 12K & 23K axles, ABS brakes, 1100 sq.in. radiator, 50 gal. left hand fuel tank, EVS3000 transmission, (2) 1850CCA batteries, 270 alternator, ember separator and AC. | 0
1005-0264 | M2 (2) door (Export), 202" WB & 47" frame cut, front tow hooks, 12K & 23K axles, ABS brakes, 1000 sq.in. radiator, 50 gal. left hand fuel tank, EVS3000 transmission, (2) 1850CCA batteries, 270 alternator, ember separator and AC. | 0
1005-0265 | M2 (2) door (Export), 214" WB & 47" frame cut, front tow hooks, 12K & 23K axles, ABS brakes, 1000 sq.in. radiator, 50 gal. left hand fuel tank, EVS3000 transmission, (2) 1850CCA batteries, 270 alternator, ember separator and AC. | 0
1005-0266 | M2 (4) door (Export), 226" WB, 47" frame cut, front tow hooks, 12K & 23K axles, ABS brakes, 1000 sq. in. radiator, 50 gal. LH fuel tank, EVS3000 trans., (2) 1850 CCA batteries, 270 alternator, ember separator and AC. | 0
1005-0267 | M2 (4) door (Export), 248" WB, 47" frame cut, front tow hooks, 12K & 23K axles, ABS brakes, 1000 sq. in. radiator, 50 gal. LH fuel tank, EVS3000 trans., (2) 1850 CCA batteries, 270 alternator, ember separator and AC. | 0
1005-0268 | M2 (4) door (Export), 262" WB, 47" frame cut, front tow hooks, 12K & 23K axles, ABS brakes, 1000 sq. in. radiator, 50 gal. LH fuel tank, EVS3000 trans., (2) 1850 CCA batteries, 270 alternator, ember separator and AC. | 0
1005-0269 | M2 (4) door (Export), 226" WB, 47" frame cut, front tow hooks, 12K & 26K axles, ABS brakes, 1000 sq. in. radiator, 50 gal. LH fuel tank, EVS3000 trans., (2) 1850 CCA batteries, 270 alternator, ember separator and AC. | 0
1005-0270 | M2 (4) door (Export), 248" WB, 47" frame cut, front tow hooks, 12K & 26K axles, ABS brakes, 1000 sq. in. radiator, 50 gal. LH fuel tank, EVS3000 trans., (2) 1850 CCA batteries, 270 alternator, ember separator and AC. | 0
1005-0271 | M2 (4) door (Export), 260" WB, 47" frame cut, front tow hooks, 12K & 26K axles, ABS brakes, 1000 sq. in. radiator, 50 gal. LH fuel tank, EVS3000 trans., (2) 1850 CCA batteries, 270 alternator, ember separator and AC. | 0
1005-0272 | International 4400 (2) door (Export), 181" WB & 47" frame cut, front tow hooks, 12K & 23K axles, ABS brakes, 816 sq. in. radiator, 50 gal. right hand fuel tank, EVS3000 transmission, (3) 1950CCA batteries, 270 alternator, ember separator and AC. | 0
1005-0273 | International 4400 (2) door (Export), 203" WB & 47" frame cut, front tow hooks, 12K & 23K axles, ABS brakes, 816 sq. in. radiator, 50 gal. right hand fuel tank, EVS3000 transmission, (3) 1950CCA batteries, 270 alternator, ember separator and AC. | 0
1005-0274 | International 4400 (2) door (Export), 215" WB & 47" frame cut, front tow hooks, 12K & 23K axles, ABS brakes, 816 sq. in. radiator, 50 gal. right hand fuel tank, EVS3000 transmission, (3) 1950CCA batteries, 270 alternator, ember separator and AC. | 0
1005-0275 | International 4400 (4) door (Export), 226" WB & 47" frame cut, front tow hooks, 12K & 26K axles, ABS brakes, 816 sq. in. radiator, 50 gal. right hand fuel tank, EVS3000 transmission, (3) 1950CCA batteries, 270 alternator, ember separator and AC. | 0
1005-0276 | International 4400 (4) door (Export), 248" WB & 47" frame cut, front tow hooks, 12K & 26K axles, ABS brakes, 816 sq. in. radiator, 50 gal. right hand fuel tank, EVS3000 transmission, (3) 1950CCA batteries, 270 alternator, ember separator and AC. | 0
1005-0277 | International 4400 (4) door (Export), 260" WB & 47" frame cut, front tow hooks, 12K & 26K axles, ABS brakes, 816 sq. in. radiator, 50 gal. right hand fuel tank, EVS3000 transmission, (3) 1950CCA batteries, 270 alternator, ember separator and AC. | 0
1005-0278 | International 4400 (4) door (Export), 226" WB & 47" frame cut, front tow hooks, 12K & 23K axles, ABS brakes, 816 sq. in. radiator, 50 gal. right hand fuel tank, EVS3000 transmission, (3) 1950CCA batteries, 270 alternator, ember separator and AC. | 0
1005-0279 | International 4400 (4) door (Export), 248" WB & 47" frame cut, front tow hooks, 12K & 23K axles, ABS brakes, 816 sq. in. radiator, 50 gal. right hand fuel tank, EVS3000 transmission, (3) 1950CCA batteries, 270 alternator, ember separator and AC. | 0
1005-0280 | International 4400 (4) door (Export), 260" WB & 47" frame cut, front tow hooks, 12K & 23K axles, ABS brakes, 816 sq. in. radiator, 50 gal. right hand fuel tank, EVS3000 transmission, (3) 1950CCA batteries, 270 alternator, ember separator and AC. | 0
1005-0281 | M2 (2) door, 188" WB & 47" frame cut, front tow hooks, 12K & 24K axles, ABS brakes, 1100 sq.in. radiator, 50 gal. left hand fuel tank, EVS3000 transmission, (2) 1850CCA batteries, 270 alternator, ember separator and AC. | 0
1005-0282 | M2 (2) door, 210" WB & 47" frame cut, front tow hooks, 12K & 24K axles, ABS brakes, 1100 sq.in. radiator, 50 gal. left hand fuel tank, EVS3000 transmission, (2) 1850CCA batteries, 270 alternator, ember separator and AC. | 494
1005-0283 | M2 (2) door, 222" WB & 47" frame cut, front tow hooks, 12K & 24K axles, ABS brakes, 1100 sq.in. radiator, 50 gal. left hand fuel tank, EVS3000 transmission, (2) 1850CCA batteries, 270 alternator, ember separator and AC. | 500
1005-0284 | M2 (2) door (export), 188" WB & 47" frame cut, front tow hooks, 12K & 24K axles, ABS brakes, 1100 sq.in. radiator, 50 gal. left hand fuel tank, EVS3000 transmission, (2) 1850CCA batteries, 270 alternator, ember separator and AC. | 0
1005-0285 | M2 (2) door (export), 210" WB & 47" frame cut, front tow hooks, 12K & 24K axles, ABS brakes, 1100 sq.in. radiator, 50 gal. left hand fuel tank, EVS3000 transmission, (2) 1850CCA batteries, 270 alternator, ember separator and AC. | 0
1005-0286 | M2 (2) door (export), 222" WB & 47" frame cut, front tow hooks, 12K & 24K axles, ABS brakes, 1100 sq.in. radiator, 50 gal. left hand fuel tank, EVS3000 transmission, (2) 1850CCA batteries, 270 alternator, ember separator and AC. | 0
1005-0287 | M2 (4) door, 236" WB, 47" frame cut, front tow hooks, 12K & 24K axles, ABS brakes, 1100 sq. in. radiator, 50 gal. LH fuel tank, EVS3000 trans., (2) 1850 CCA batteries, 270 alternator, ember separator and AC. | 6800
1005-0288 | M2 (4) door (export), 236" WB, 47" frame cut, front tow hooks, 12K & 24K axles, ABS brakes, 1100 sq. in. radiator, 50 gal. LH fuel tank, EVS3000 trans., (2) 1850 CCA batteries, 270 alternator, ember separator and AC. | 0
1005-0289 | M2 (4) door, 256" WB, 47" frame cut, front tow hooks, 12K & 24K axles, ABS brakes, 1100 sq. in. radiator, 50 gal. LH fuel tank, EVS3000 trans., (2) 1850 CCA batteries, 270 alternator, ember separator and AC. | 6843
1005-0290 | M2 (4) door (export), 256" WB, 47" frame cut, front tow hooks, 12K & 24K axles, ABS brakes, 1100 sq. in. radiator, 50 gal. LH fuel tank, EVS3000 trans., (2) 1850 CCA batteries, 270 alternator, ember separator and AC. | 0
1005-0291 | M2 (4) door, 270" WB, 47" frame cut, front tow hooks, 12K & 24K axles, ABS brakes, 1100 sq. in. radiator, 50 gal. LH fuel tank, EVS3000 trans., (2) 1850 CCA batteries, 270 alternator, ember separator and AC. | 6843
1005-0292 | M2 (4) door (export), 270" WB, 47" frame cut, front tow hooks, 12K & 24K axles, ABS brakes, 1100 sq. in. radiator, 50 gal. LH fuel tank, EVS3000 trans., (2) 1850 CCA batteries, 270 alternator, ember separator and AC. | 0
1005-0293 | International 4400 (2) door, 189" WB & 47" frame cut, front tow hooks, 12K & 24K axles, ABS brakes, radiator cooling sized for current emissions requirements, 50 gal. right hand fuel tank, EVS3000 transmission, (3) 1950CCA batteries, 320 alternator, ember separator and AC. | 3874
1005-0294 | International 4400 (2) door (Export), 189" WB & 47" frame cut, front tow hooks, 12K & 24K axles, ABS brakes, 816 sq. in. radiator, 50 gal. right hand fuel tank, EVS3000 transmission, (3) 1950CCA batteries, 270 alternator, ember separator and AC. | 0
1005-0295 | International 4400 (2) door, 211" WB & 47" frame cut, front tow hooks, 12K & 24K axles, ABS brakes, radiator cooling sized for current emissions requirements, 50 gal. right hand fuel tank, EVS3000 transmission, (3) 1950CCA batteries, 320 alternator, ember separator and AC. | 4051
1005-0296 | International 4400 (2) door, 224" WB & 47" frame cut, front tow hooks, 12K & 24K axles, ABS brakes, radiator cooling sized for current emissions requirements, 50 gal. right hand fuel tank, EVS3000 transmission, (3) 1950CCA batteries, 320 alternator, ember separator and AC. | 4051
1005-0297 | International 4400 (2) door (Export), 211" WB & 47" frame cut, front tow hooks, 12K & 24K axles, ABS brakes, 816 sq. in. radiator, 50 gal. right hand fuel tank, EVS3000 transmission, (3) 1950CCA batteries, 270 alternator, ember separator and AC. | 0
1005-0298 | International 4400 (2) door (Export), 224" WB & 47" frame cut, front tow hooks, 12K & 24K axles, ABS brakes, 816 sq. in. radiator, 50 gal. right hand fuel tank, EVS3000 transmission, (3) 1950CCA batteries, 270 alternator, ember separator and AC. | 0
1005-0299 | International 4400 (4) door, 234" WB & 47" frame cut, front tow hooks, 14K & 24K axles, ABS brakes, radiator cooling sized for current emissions requirements, 50 gal. right hand fuel tank, EVS3000 transmission, (3) 1950CCA batteries, 320 alternator, ember separator and AC. | 12295
1005-0300 | International 4400 (4) door, 256" WB & 47" frame cut, front tow hooks, 14K & 24K axles, ABS brakes, radiator cooling sized for current emissions requirements, 50 gal. right hand fuel tank, EVS3000 transmission, (3) 1950CCA batteries, 320 alternator, ember separator and AC. | 12472
1005-0301 | International 4400 (4) door, 268" WB & 47" frame cut, front tow hooks, 14K & 24K axles, ABS brakes, radiator cooling sized for current emissions requirements, 50 gal. right hand fuel tank, EVS3000 transmission, (3) 1950CCA batteries, 320 alternator, ember separator and AC. | 12472
1005-0302 | International 4400 (4) door (Export), 234" WB & 47" frame cut, front tow hooks, 14K & 24K axles, ABS brakes, 816 sq. in. radiator, 50 gal. right hand fuel tank, EVS3000 transmission, (3) 1950CCA batteries, 270 alternator, ember separator and AC. | 0
1005-0303 | International 4400 (4) door (Export), 256" WB & 47" frame cut, front tow hooks, 14K & 24K axles, ABS brakes, 816 sq. in. radiator, 50 gal. right hand fuel tank, EVS3000 transmission, (3) 1950CCA batteries, 270 alternator, ember separator and AC. | 0
1005-0304 | International 4400 (4) door (Export), 268" WB & 47" frame cut, front tow hooks, 14K & 24K axles, ABS brakes, 816 sq. in. radiator, 50 gal. right hand fuel tank, EVS3000 transmission, (3) 1950CCA batteries, 270 alternator, ember separator and AC. | 0
1005-0305 | International 4400 (4) door, 234" WB & 47" frame cut, front tow hooks, 14K & 26K axles, ABS brakes, 816 sq. in. radiator, 50 gal. right hand fuel tank, EVS3000 transmission, (3) 1950CCA batteries, 320 alternator, ember separator and AC. | 12295
1005-0307 | International 7500 (2) door extended cab, 268" WB, 20K & 40K tandem axle with ESC, Officer side vertical exhaust with pipe guard, ABS brakes, 50 gal driver side fuel tank, (3) 2100 CCA batteries, 320 alternator, ember separator and AC. The extended portion of the cab to have exterior satin finish roll-up door (Gortite) access on each side. | 36105
1005-0308 | International 7600 (2) door, 242" WB, front tow hooks, 20K & 46K tandem axle with ESC, Officer side vertical exhaust with pipe guard, ABS brakes, 50 gal driver side fuel tank, (3) 1950 CCA batteries, 320 alternator, ember separator and AC. | 32661
1005-0309 | International 7400 (2) door, 242" WB, front tow hooks, 18K & 40K tandem axle with ESC, Officer side vertical exhaust with pipe guard, ABS brakes, 50 gal driver side fuel tank, (3) 1950 CCA batteries, 320 alternator, ember separator and AC. | 11413
1005-0310 | International 4400 (2) door, 215" WB, front tow hooks, 14.6K & 26K axles with ESC, Officer side vertical exhaust with pipe guard, ABS brakes, 50 gal driver side fuel tank, (3) 2100 CCA batteries, 320 alternator, ember separator and AC. | 0
1005-0311 | International 4400 (2) door, 232" WB, front tow hooks, 14.6K & 26K axles with ESC, Officer side vertical exhaust with pipe guard, ABS brakes, 50 gal driver side fuel tank, (3) 2100 CCA batteries, 320 alternator, ember separator and AC. | 0
1005-0312 | International 4400 (2) door, 221" WB, front tow hooks, 14.6K & 30K axles with ESC, Officer side vertical exhaust with pipe guard, ABS brakes, 50 gal driver side fuel tank, (3) 2100 CCA batteries, 320 alternator, ember separator and AC. | 0
1005-0313 | International 7400 (2) door, 221" WB, front tow hooks, 16K & 30K axles with ESC, Officer side vertical exhaust with pipe guard, ABS brakes, 50 gal driver side fuel tank, (3) 2100 CCA batteries, 320 alternator, ember separator and AC. | 0
1005-0314 | International 7400 (2) door, 238" WB, front tow hooks, 16K & 30K axles with ESC, Officer side vertical exhaust with pipe guard, ABS brakes, 50 gal driver side fuel tank, (3) 2100 CCA batteries, 320 alternator, ember separator and AC. | 0
1005-0315 | International 4400 (2) door, 221" WB, front tow hooks, seating for two with driver 911 hi-back air ride (non-SCBA) and officer 911 hi-back fixed seat with SCBA, 14.6K & 30K axles with 6.14 rear axle ratio (chassis to have max speed of 55MPH), ESC, Officer side vertical exhaust with pipe guard, ABS brakes, 50 gal driver side fuel tank, (3) 2100 CCA batteries, 320 alternator, ember separator and AC. | 3817
1005-0316 | M2 (4) door, 272" WB & 47" frame cut, front tow hooks, 14,700K (14,600 suspension) & 26K axles, ABS brakes, 1100 sq.in. radiator, 50 gal. left hand fuel tank and 6 gal diesel exhaust fluid tank, EVS3000 transmission, (2) 1850CCA batteries, 275 alternator, ember separator and AC. 294-046 Separate taillight programming. | 76312
1005-0317 | International 7600 (2) door, 242" WB, front tow hooks, 20K & 46K tandem axle with ESC, Officer side vertical exhaust with pipe guard, ABS brakes, 50 gal driver side fuel tank, (3) 2775 CCA batteries, 320 alternator, ember separator and AC. | 56063
1005-0318 | ***Special Program Chassis*** International 4400 4 door, 250" WB & 41" frame cut, front tow hooks, 14K & 26K axles, ABS brakes, 50 gal RH fuel tank, EVS3000 trans., (3) 1950 CCA batteries, 320 alternator, ember separator, AC and seating indicator pre-wiring. | 75166
1005-0319 | Frame Liner to be Provided by Commercial Chassis Supplier. | 1024
1005-0320 | International 4400 (2) door, 211" WB & 47" frame cut, front tow hooks, 14K & 26K axles, ABS brakes, 1045 sq. in. radiator, 50 gal RH fuel tank, EVS3000 trans., (3) 1950 CCA batteries, 320 alternator, ember separator and AC. | 70117
1005-0321 | International 7500 (2) door, 242" WB, front tow hooks, 18K & 40K tandem axle with ESC, 350HP engine with exhaust brake, driver National Air Ride seat and Officer fixed Gra-Mag, Officer side vertical exhaust with pipe guard, ABS brakes, 50 gal driver side fuel tank, (3) 2100 CCA batteries, 320 alternator, ember separator and AC. | 23619
1005-0322 | International 4400 (2) door, 215" WB & 47" frame cut, front tow hooks, 12K & 23K axles (***rear to have 12R tires per special customer request***), ABS brakes, 1045 sq. in. radiator, 50 gal. right hand fuel tank, EVS3000 transmission, (3) 1950CCA batteries, 320 alternator, ember separator and AC. | 5466
1005-0323 | M2 (2) door, 191" WB & 47" frame cut, front tow hooks, 12K & 23K axles, ABS brakes, 1100 sq.in. radiator, 50 gal. left hand fuel tank and 6 gal diesel exhaust fluid tank, EVS3000 transmission, (2) 1850CCA batteries, 275 alternator, ember separator, AC. 294-046 Separate taillight programming. | 61833
1005-0324 | International 4400 (2) door, 191" WB & 47" frame cut, front tow hooks, 12K & 26K axles, ABS brakes, 1045 sq. in. radiator, 50 gal. right hand fuel tank, EVS3000 transmission, (3) 1950CCA batteries, 320 alternator, ember separator and AC. | 70081
1005-0326 | International 7400 (2) door, 258" WB, front tow hooks, 18K & 40K tandem axle with ESC, Officer side vertical exhaust with pipe guard, ABS brakes, 50 gal driver side fuel tank, (3) 1950 CCA batteries, 320 alternator, ember separator and AC. | 15974
1005-0327 | M2 (2) door, 191" WB & 47" frame cut, front tow hooks, 12K & 26K axles, ABS brakes, 1100 sq.in. radiator, 50 gal. left hand fuel tank and 6 gal diesel exhaust fluid tank, EVS3000 transmission, (2) 1850CCA batteries, 275 alternator, ember separator and AC. 294-046 Separate taillight programming. | 65632
1005-0328 | M2 (2) door, 225" WB & 47" frame cut, front tow hooks, 12K & 26K axles, ABS brakes, 1100 sq.in. radiator, 50 gal. left hand fuel tank and 6 gal diesel exhaust fluid tank, EVS3000 transmission, (2) 1850CCA batteries, 275 alternator, ember separator and AC. 294-046 Separate taillight programming. | 66267
1005-0329 | Special Order International 7600 (2) door, 262" WB, front tow hooks, 20K & 46K tandem axle with ESC, Officer side vertical exhaust with pipe guard, ABS brakes, 50 gal driver side fuel tank, (3) 2100 CCA batteries, 320 alternator, ember separator, AC, job color paint windshiled visor and electric actuated side windows. Reference chassis specs from 1005-0164 for base content. | 33081
1005-0330 | International 4400 (2) door, 224" WB, front tow hooks, 14.6K & 40K tandem axle with ESC and driver dif lock in rear-rear axle, Officer side vertical exhaust with pipe guard, ABS brakes, 50 gal driver side fuel tank, (3) 2100 CCA batteries, 320 alternator, ember separator, AC and International installed On-Spot (6-strand) on the front rear axle. | 4803
1005-0331 | International 4400 (2) door, 181" WB & 47" frame cut, front tow hooks, 12K & 23K axles, ABS brakes, 1045 sq. in. radiator, 50 gal. right hand fuel tank, EVS3000 transmission, (3) 1950CCA batteries, 320 alternator, ember separator and AC. | 5046
1005-0332 | International 4400 (4) door, 226" WB & 47" frame cut, front tow hooks, 12K & 23K axles, ABS brakes, 1045 sq. in. radiator, 50 gal. right hand fuel tank, EVS3000 transmission, (3) 1950CCA batteries, 320 alternator, ember separator and AC. | 13607
1005-0333 | International 4400 (2) door, 224" WB & 47" frame cut, front tow hooks, 12K & 24K axles, ABS brakes, 1045 sq. in. radiator, 50 gal. right hand fuel tank, EVS3000 transmission, (3) 1950CCA batteries, 320 alternator, ember separator and AC. | 4051
1005-0334 | International 7400 4 door, 236" WB & 47" frame cut, front tow hooks, 14K& 26K axles, ABS brakes, 50 gal. RH fuel tank, EVS3000 trans., (3) 1950 CCA batteries, 320 alternator, ember separator and AC. Reference 1005-0217 for general chassis details. | 77462
1005-0335 | M2 (2) door, 203" WB & 47" frame cut, front tow hooks, 12K & 23K axles, ABS brakes, 1100 sq.in. radiator, 50 gal. left hand fuel tank, EVS3000 transmission, (2) 1850CCA batteries, 275 alternator, ember separator and AC. | 290
1005-0336 | International 4400 (2) door, 203" WB & 47" frame cut, front tow hooks, 12K & 23K axles, ABS brakes, 1045 sq. in. radiator, 50 gal. right hand fuel tank, EVS3000 transmission, (3) 1950CCA batteries, 320 alternator, ember separator and AC. | 5046
1005-0337 | International 7400 (4) door (Export), 234" WB & 47" frame cut, front tow hooks, 14K & 26K axles, ABS brakes, 50 gal. right hand fuel tank, EVS3000 transmission, (3) 1950CCA batteries, 270 alternator, ember separator and AC. | 35721
1005-0338 | International 4400 (4) door, 248" WB & 47" frame cut, front tow hooks, 12K & 23K axles, ABS brakes, 1045 sq. in. radiator, 50 gal. right hand fuel tank, EVS3000 transmission, (3) 1950CCA batteries, 320 alternator, ember separator and AC. | 13607
1005-0339 | International 4400 (2) door, 215" WB, front tow hooks, 14K & 26K axles with ESC, Officer side vertical exhaust with pipe guard, ABS brakes, 50 gal driver side fuel tank, (3) 2100 CCA batteries, 320 alternator, ember separator and AC. | 0
1005-0340 | International 4400 (2) door, 232" WB, front tow hooks, 14K & 26K axles with ESC, Officer side vertical exhaust with pipe guard, ABS brakes, 50 gal driver side fuel tank, (3) 2100 CCA batteries, 320 alternator, ember separator and AC. | 0
1005-0341 | International 4400 (2) door, 221" WB, front tow hooks, 14K & 30K axles with ESC, Officer side vertical exhaust with pipe guard, ABS brakes, 50 gal driver side fuel tank, (3) 2100 CCA batteries, 320 alternator, ember separator and AC. | 803
1005-0342 | International 4400 (2) door, 238" WB, front tow hooks, 14K & 30K axles with ESC, Officer side vertical exhaust with pipe guard, ABS brakes, 50 gal driver side fuel tank, (3) 2100 CCA batteries, 320 alternator, ember separator and AC. | 803
1005-0343 | International 7400 (2) door, 242" WB, front tow hooks, 18K & 40K tandem axle with ESC, Officer side vertical exhaust with pipe guard, ABS brakes, 50 gal driver side fuel tank, (3) 2100 CCA batteries, 320 alternator, ember separator and AC. | 11413
1005-0344 | International 7400 (2) door, 258" WB, front tow hooks, 18K & 40K tandem axle with ESC, Officer side vertical exhaust with pipe guard, ABS brakes, 50 gal driver side fuel tank, (3) 2100 CCA batteries, 320 alternator, ember separator and AC. | 11413
1005-0345 | International 7600 (2) door, 242" WB, front tow hooks, 20K & 46K tandem axle with ESC, Officer side vertical exhaust with pipe guard, ABS brakes, 50 gal driver side fuel tank, (3) 2100 CCA batteries, 320 alternator, ember separator and AC. | 32020
1005-0346 | International 7600 (2) door, 258" WB, front tow hooks, 20K & 46K tandem axle with ESC, Officer side vertical exhaust with pipe guard, ABS brakes, 50 gal driver side fuel tank, (3) 2100 CCA batteries, 320 alternator, ember separator and AC. | 32384
1005-0347 | International 7400 (2) door, 242" WB, front tow hooks, 18K & 46K tandem axle with ESC, Officer side vertical exhaust with pipe guard, ABS brakes, 50 gal driver side fuel tank, (3) 2100 CCA batteries, 320 alternator, ember separator and AC. | 13750
1005-0348 | International 7400 (2) door, 258" WB, front tow hooks, 18K & 46K tandem axle with ESC, Officer side vertical exhaust with pipe guard, ABS brakes, 50 gal driver side fuel tank, (3) 2100 CCA batteries, 320 alternator, ember separator and AC. | 13750
1005-0349 | M2 (2) door, 185" WB & 41" frame cut, front tow hooks, 12K & 23K axles, ABS brakes, 1100 sq.in. radiator, 50 gal. left hand fuel tank and 6 gal diesel exhaust fluid tank, EVS3000 transmission, (2) 1850CCA batteries, 275 alternator, ember separator, AC. 294-046 Separate taillight programming. | 61550
1005-0350 | M2 (2) door, 205" WB & 41" frame cut, front tow hooks, 12K & 23K axles, ABS brakes, 1100 sq.in. radiator, 50 gal. left hand fuel tank and 6 gal diesel exhaust fluid tank, EVS3000 transmission, (2) 1850CCA batteries, 275 alternator, ember separator, AC. 294-046 Separate taillight programming. | 61833
1005-0351 | M2 (2) door, 219" WB & 41" frame cut, front tow hooks, 12K & 23K axles, ABS brakes, 1100 sq.in. radiator, 50 gal. left hand fuel tank and 6 gal diesel exhaust fluid tank, EVS3000 transmission, (2) 1850CCA batteries, 275 alternator, ember separator, AC. 294-046 Separate taillight programming. | 62366
1005-0352 | M2 (4) door, 231" WB & 41" frame cut, front tow hooks, 12K & 23K axles, ABS brakes, 1100 sq.in. radiator, 50 gal. left hand fuel tank and 6 gal diesel exhaust fluid tank, EVS3000 transmission, (2) 1850CCA batteries, 275 alternator, ember separator, AC. 294-046 Separate taillight programming. | 72352
1005-0353 | M2 (4) door, 251" WB & 41" frame cut, front tow hooks, 12K & 23K axles, ABS brakes, 1100 sq.in. radiator, 50 gal. left hand fuel tank and 6 gal diesel exhaust fluid tank, EVS3000 transmission, (2) 1850CCA batteries, 275 alternator, ember separator, AC. 294-046 Separate taillight programming. | 72482
1005-0354 | M2 (4) door, 265" WB & 41" frame cut, front tow hooks, 12K & 23K axles, ABS brakes, 1100 sq.in. radiator, 50 gal. left hand fuel tank and 6 gal diesel exhaust fluid tank, EVS3000 transmission, (2) 1850CCA batteries, 275 alternator, ember separator, AC. 294-046 Separate taillight programming. | 72482
1005-0355 | M2 (2) door, 191" WB & 47" frame cut, front tow hooks, 12K & 23K axles, ABS brakes, 1100 sq.in. radiator, 50 gal. left hand fuel tank and 6 gal diesel exhaust fluid tank, EVS3000 transmission, (2) 1850CCA batteries, 275 alternator, ember separator, AC. 294-046 Separate taillight programming. | 61833
1005-0356 | M2 (2) door, 211" WB & 47" frame cut, front tow hooks, 12K & 23K axles, ABS brakes, 1100 sq.in. radiator, 50 gal. left hand fuel tank and 6 gal diesel exhaust fluid tank, EVS3000 transmission, (2) 1850CCA batteries, 275 alternator, ember separator, AC. 294-046 Separate taillight programming. | 62366
1005-0357 | M2 (2) door, 225" WB & 47" frame cut, front tow hooks, 12K & 23K axles, ABS brakes, 1100 sq.in. radiator, 50 gal. left hand fuel tank and 6 gal diesel exhaust fluid tank, EVS3000 transmission, (2) 1850CCA batteries, 275 alternator, ember separator, AC. 294-046 Separate taillight programming. | 62366
1005-0358 | M2 (4) door, 237" WB & 47" frame cut, front tow hooks, 12K & 23K axles, ABS brakes, 1100 sq.in. radiator, 50 gal. left hand fuel tank and 6 gal diesel exhaust fluid tank, EVS3000 transmission, (2) 1850CCA batteries, 275 alternator, ember separator, AC. 294-046 Separate taillight programming. | 72482
1005-0359 | M2 (4) door, 257" WB & 47" frame cut, front tow hooks, 12K & 23K axles, ABS brakes, 1100 sq.in. radiator, 50 gal. left hand fuel tank and 6 gal diesel exhaust fluid tank, EVS3000 transmission, (2) 1850CCA batteries, 275 alternator, ember separator, AC. 294-046 Separate taillight programming. | 72482
1005-0360 | M2 (4) door, 272" WB & 47" frame cut, front tow hooks, 12K & 23K axles, ABS brakes, 1100 sq.in. radiator, 50 gal. left hand fuel tank and 6 gal diesel exhaust fluid tank, EVS3000 transmission, (2) 1850CCA batteries, 275 alternator, ember separator, AC. 294-046 Separate taillight programming. | 72275
1005-0361 | M2 (2) door, 185" WB & 41" frame cut, front tow hooks, 12K & 26K axles, ABS brakes, 1100 sq.in. radiator, 50 gal. left hand fuel tank and 6 gal diesel exhaust fluid tank, EVS3000 transmission, (2) 1850CCA batteries, 275 alternator, ember separator and AC. 294-046 Separate taillight programming. | 65560
1005-0362 | M2 (2) door, 205" WB & 41" frame cut, front tow hooks, 12K & 26K axles, ABS brakes, 1100 sq.in. radiator, 50 gal. left hand fuel tank and 6 gal diesel exhaust fluid tank, EVS3000 transmission, (2) 1850CCA batteries, 275 alternator, ember separator and AC. 294-046 Separate taillight programming. | 65750
1005-0363 | M2 (2) door, 219" WB & 41" frame cut, front tow hooks, 12K & 26K axles, ABS brakes, 1100 sq.in. radiator, 50 gal. left hand fuel tank and 6 gal diesel exhaust fluid tank, EVS3000 transmission, (2) 1850CCA batteries, 275 alternator, ember separator and AC. 294-046 Separate taillight programming. | 66267
1005-0364 | M2 (4) door, 231" WB & 41" frame cut, front tow hooks, 12K & 26K axles, ABS brakes, 1100 sq.in. radiator, 50 gal. left hand fuel tank and 6 gal diesel exhaust fluid tank, EVS3000 transmission, (2) 1850CCA batteries, 275 alternator, ember separator and AC. 294-046 Separate taillight programming. | 76705
1005-0365 | M2 (4) door, 251" WB & 41" frame cut, front tow hooks, 12K & 26K axles, ABS brakes, 1100 sq.in. radiator, 50 gal. left hand fuel tank and 6 gal diesel exhaust fluid tank, EVS3000 transmission, (2) 1850CCA batteries, 275 alternator, ember separator and AC. 294-046 Separate taillight programming. | 76519
1005-0366 | M2 (4) door, 265" WB & 41" frame cut, front tow hooks, 12K & 26K axles, ABS brakes, 1100 sq.in. radiator, 50 gal. left hand fuel tank and 6 gal diesel exhaust fluid tank, EVS3000 transmission, (2) 1850CCA batteries, 275 alternator, ember separator and AC. 294-046 Separate taillight programming. | 76519
1005-0367 | M2 (2) door, 191" WB & 47" frame cut, front tow hooks, 12K & 26K axles, ABS brakes, 1100 sq.in. radiator, 50 gal. left hand fuel tank and 6 gal diesel exhaust fluid tank, EVS3000 transmission, (2) 1850CCA batteries, 275 alternator, ember separator and AC. 294-046 Separate taillight programming. | 65632
1005-0368 | M2 (2) door, 211" WB & 47" frame cut, front tow hooks, 12K & 26K axles, ABS brakes, 1100 sq.in. radiator, 50 gal. left hand fuel tank and 6 gal diesel exhaust fluid tank, EVS3000 transmission, (2) 1850CCA batteries, 275 alternator, ember separator and AC. 294-046 Separate taillight programming. | 66282
1005-0369 | M2 (2) door, 225" WB & 47" frame cut, front tow hooks, 12K & 26K axles, ABS brakes, 1100 sq.in. radiator, 50 gal. left hand fuel tank and 6 gal diesel exhaust fluid tank, EVS3000 transmission, (2) 1850CCA batteries, 275 alternator, ember separator and AC. 294-046 Separate taillight programming. | 66267
1005-0370 | M2 (4) door, 237" WB & 47" frame cut, front tow hooks, 12K & 26K axles, ABS brakes, 1100 sq.in. radiator, 50 gal. left hand fuel tank and 6 gal diesel exhaust fluid tank, EVS3000 transmission, (2) 1850CCA batteries, 275 alternator, ember separator and AC. 294-046 Separate taillight programming. | 76627
1005-0371 | M2 (4) door, 257" WB & 47" frame cut, front tow hooks, 12K & 26K axles, ABS brakes, 1100 sq.in. radiator, 50 gal. left hand fuel tank and 6 gal diesel exhaust fluid tank, EVS3000 transmission, (2) 1850CCA batteries, 275 alternator, ember separator and AC. 294-046 Separate taillight programming. | 76519
1005-0372 | M2 (4) door, 272" WB & 47" frame cut, front tow hooks, 12K & 26K axles, ABS brakes, 1100 sq.in. radiator, 50 gal. left hand fuel tank and 6 gal diesel exhaust fluid tank, EVS3000 transmission, (2) 1850CCA batteries, 275 alternator, ember separator and AC. 294-046 Separate taillight programming. | 76312
1005-0373 | International 4400 (2) door, 185" WB & 41" frame cut, front tow hooks, 12K & 23K axles, ABS brakes, 1045 sq. in. radiator, 50 gal right hand fuel tank, EVS3000 transmission, (3) 1950CCA batteries, 320 alternator, ember separator and AC. | 66906
1005-0374 | International 4400 (2) door, 205" WB & 41" frame cut, front tow hooks, 12K & 23K axles, ABS brakes, 1045 sq. in. radiator, 50 gal right hand fuel tank, EVS3000 transmission, (3) 1950CCA batteries, 320 alternator, ember separator and AC. | 66906
1005-0375 | International 4400 (2) door, 219" WB & 41" frame cut, front tow hooks, 12K & 23K axles, ABS brakes, 1045 sq. in. radiator, 50 gal right hand fuel tank, EVS3000 transmission, (3) 1950CCA batteries, 320 alternator, ember separator and AC. | 66906
1005-0376 | International 4400 (4) door, 230" WB & 41" frame cut, front tow hooks, 12K & 23K axles, ABS brakes, 816 sq. in. radiator, 50 gal RH fuel tank, EVS3000 trans., (3) 1950 CCA batteries, 320 alternator, ember separator and AC. | 73205
1005-0377 | International 4400 (2) door, 191" WB & 47" frame cut, front tow hooks, 12K & 23K axles, ABS brakes, 1045 sq. in. radiator, 50 gal RH fuel tank, EVS3000 trans., (3) 1950 CCA batteries, 320 alternator, ember separator and AC. | 66906
1005-0378 | International 4400 (2) door, 211" WB & 47" frame cut, front tow hooks, 12K & 23K axles, ABS brakes, 1045 sq. in. radiator, 50 gal RH fuel tank, EVS3000 trans., (3) 1950 CCA batteries, 320 alternator, ember separator and AC. | 66906
1005-0379 | International 4400 (2) door, 226" WB & 47" frame cut, front tow hooks, 12K & 23K axles, ABS brakes, 1045 sq. in. radiator, 50 gal RH fuel tank, EVS3000 trans., (3) 1950 CCA batteries, 320 alternator, ember separator and AC. | 66906
1005-0380 | International 4400 (4) door, 236" WB & 47" frame cut, front tow hooks, 12K & 23K axles, ABS brakes, 1045 sq. in. radiator, 50 gal RH fuel tank, EVS3000 trans., (3) 1950 CCA batteries, 320 alternator, ember separator and AC. | 73205
1005-0381 | International 4400 (2) door, 185" WB & 41" frame cut, front tow hooks, 12K & 26K axles, ABS brakes, 1045 sq. in. radiator, 50 gal. right hand fuel tank, EVS3000 transmission, (3) 1950CCA batteries, 320 alternator, ember separator and AC. | 69802
1005-0382 | International 4400 (2) door, 205" WB & 41" frame cut, front tow hooks, 12K & 26K axles, ABS brakes, 1045 sq. in. radiator, 50 gal. right hand fuel tank, EVS3000 transmission, (3) 1950CCA batteries, 320 alternator, ember separator and AC. | 69802
1005-0383 | International 4400 (2) door, 219" WB & 41" frame cut, front tow hooks, 12K & 26K axles, ABS brakes, 1045 sq. in. radiator, 50 gal. right hand fuel tank, EVS3000 transmission, (3) 1950CCA batteries, 320 alternator, ember separator and AC. | 69802
1005-0384 | International 4400 (4) door, 230" WB & 41" frame cut, front tow hooks, 12K& 26K axles, ABS brakes, 1045 sq. in. radiator, 50 gal. RH fuel tank, EVS3000 trans., (3) 1950 CCA batteries, 320 alternator, ember separator and AC. | 75887
1005-0385 | International 4400 (2) door, 191" WB & 47" frame cut, front tow hooks, 12K & 26K axles, ABS brakes, 1045 sq. in. radiator, 50 gal. right hand fuel tank, EVS3000 transmission, (3) 1950CCA batteries, 320 alternator, ember separator and AC. | 69802
1005-0386 | International 4400 (2) door, 211" WB & 47" frame cut, front tow hooks, 12K & 26K axles, ABS brakes, 1045 sq. in. radiator, 50 gal. right hand fuel tank, EVS3000 transmission, (3) 1950CCA batteries, 320 alternator, ember separator and AC. | 69802
1005-0387 | International 4400 (2) door, 226" WB & 47" frame cut, front tow hooks, 12K & 26K axles, ABS brakes, 1045 sq. in. radiator, 50 gal. right hand fuel tank, EVS3000 transmission, (3) 1950CCA batteries, 320 alternator, ember separator and AC. | 69802
1005-0388 | International 4400 4 door, 236" WB & 47" frame cut, front tow hooks, 12K& 26K axles, ABS brakes, 1045 sq. in. radiator, 50 gal. RH fuel tank, EVS3000 trans., (3) 1950 CCA batteries, 320 alternator, ember separator and AC. | 75887
1005-0389 | International 7400 4 door, 250" WB & 47" frame cut, front tow hooks, 14K & 26K axles, ABS brakes, 1228 sq. in. radiator, 50 gal RH fuel tank, EVS3000 trans., (3) 1950 CCA batteries, 270 alternator, ember separator, AC and seating indicator pre-wiring.. | 81160
1005-0390 | International 7400 4 door, 264" WB & 47" frame cut, front tow hooks, 14K & 26K axles, ABS brakes, 1228 sq. in. radiator, 50 gal RH fuel tank, EVS3000 trans., (3) 1950 CCA batteries, 320 alternator, ember separator, AC and seating indicator pre-wiring.. | 81872
1005-0391 | International 7400 4 door, 256" WB & 47" frame cut, front tow hooks, 14K & 26K axles, ABS brakes, 1228 sq. in. radiator, 50 gal RH fuel tank, EVS3000 trans., (3) 1950 CCA batteries, 320 alternator, ember separator, AC and seating indicator pre-wiring.. | 81160
1005-0392 | International 7400 4 door, 270" WB & 47" frame cut, front tow hooks, 14K & 26K axles, ABS brakes, 1228 sq. in. radiator, 50 gal RH fuel tank, EVS3000 trans., (3) 1950 CCA batteries, 320 alternator, ember separator, AC and seating indicator pre-wiring.. | 81872
1005-0393 | M2 (2) door, 181" WB & 47" frame cut, front tow hooks, 12K & 23K axles, ABS brakes, 1100 sq.in. radiator, 50 gal. left hand fuel tank, EVS3000 transmission, (2) 1850CCA batteries, 270 alternator, ember separator and AC. | 0
1005-0394 | M2 (2) door, 203" WB & 47" frame cut, front tow hooks, 12K & 23K axles, ABS brakes, 1100 sq.in. radiator, 50 gal. left hand fuel tank, EVS3000 transmission, (2) 1850CCA batteries, 270 alternator, ember separator and AC. | 290
1005-0395 | M2 (2) door, 215" WB & 47" frame cut, front tow hooks, 12K & 23K axles, ABS brakes, 1100 sq.in. radiator, 50 gal. left hand fuel tank, EVS3000 transmission, (2) 1850CCA batteries, 270 alternator, ember separator and AC. | 834
1005-0396 | M2 (4) door, 226" WB, 47" frame cut, front tow hooks, 12K & 23K axles, ABS brakes, 1100 sq. in. radiator, 50 gal. LH fuel tank, EVS3000 trans., (2) 1850 CCA batteries, 270 alternator, ember separator and AC. | 10694
1005-0397 | M2 (4) door, 248" WB, 47" frame cut, front tow hooks, 12K & 23K axles, ABS brakes, 1100 sq. in. radiator, 50 gal. LH fuel tank, EVS3000 trans., (2) 1850 CCA batteries, 270 alternator, ember separator and AC. | 10826
1005-0398 | M2 (4) door, 260" WB, 47" frame cut, front tow hooks, 12K & 23K axles, ABS brakes, 1100 sq. in. radiator, 50 gal. LH fuel tank, EVS3000 trans., (2) 1850 CCA batteries, 270 alternator, ember separator and AC. | 10826
1005-0399 | M2 (4) door, 226" WB, 47" frame cut, front tow hooks, 12K & 26K axles, ABS brakes, 1100 sq. in. radiator, 50 gal. LH fuel tank, EVS3000 trans., (2) 1850 CCA batteries, 270 alternator, ember separator and AC. | 14425
1005-0400 | M2 (4) door, 248" WB, 47" frame cut, front tow hooks, 12K & 26K axles, ABS brakes, 1100 sq. in. radiator, 50 gal. LH fuel tank, EVS3000 trans., (2) 1850 CCA batteries, 270 alternator, ember separator and AC. | 14574
1005-0401 | M2 (4) door, 260" WB, 47" frame cut, front tow hooks, 12K & 26K axles, ABS brakes, 1100 sq. in. radiator, 50 gal. LH fuel tank, EVS3000 trans., (2) 1850 CCA batteries, 270 alternator, ember separator and AC. | 14558
1005-0402 | International 4400 (2) door, 181" WB & 47" frame cut, front tow hooks, 12K & 23K axles, ABS brakes, 816 sq. in. radiator, 50 gal. right hand fuel tank, EVS3000 transmission, (3) 1950CCA batteries, 320 alternator, ember separator and AC. | 5046
1005-0403 | International 4400 (2) door, 203" WB & 47" frame cut, front tow hooks, 12K & 23K axles, ABS brakes, 816 sq. in. radiator, 50 gal. right hand fuel tank, EVS3000 transmission, (3) 1950CCA batteries, 320 alternator, ember separator and AC. | 5046
1005-0404 | International 4400 (2) door, 215" WB & 47" frame cut, front tow hooks, 12K & 23K axles, ABS brakes, 816 sq. in. radiator, 50 gal. right hand fuel tank, EVS3000 transmission, (3) 1950CCA batteries, 320 alternator, ember separator and AC. | 5046
1005-0405 | International 4400 (4) door, 226" WB & 47" frame cut, front tow hooks, 12K & 26K axles, ABS brakes, 816 sq. in. radiator, 50 gal. right hand fuel tank, EVS3000 transmission, (3) 1950CCA batteries, 320 alternator, ember separator and AC. | 16825
1005-0406 | International 4400 (4) door, 248" WB & 47" frame cut, front tow hooks, 12K & 26K axles, ABS brakes, 816 sq. in. radiator, 50 gal. right hand fuel tank, EVS3000 transmission, (3) 1950CCA batteries, 320 alternator, ember separator and AC. | 16825
1005-0407 | International 4400 (4) door, 260" WB & 47" frame cut, front tow hooks, 12K & 26K axles, ABS brakes, 816 sq. in. radiator, 50 gal. right hand fuel tank, EVS3000 transmission, (3) 1950CCA batteries, 320 alternator, ember separator and AC. | 16998
1005-0408 | International 4400 (4) door, 226" WB & 47" frame cut, front tow hooks, 12K & 23K axles, ABS brakes, 816 sq. in. radiator, 50 gal. right hand fuel tank, EVS3000 transmission, (3) 1950CCA batteries, 320 alternator, ember separator and AC. | 13607
1005-0409 | International 4400 (4) door, 248" WB & 47" frame cut, front tow hooks, 12K & 23K axles, ABS brakes, 816 sq. in. radiator, 50 gal. right hand fuel tank, EVS3000 transmission, (3) 1950CCA batteries, 320 alternator, ember separator and AC. | 13607
1005-0410 | International 4400 (4) door, 260" WB & 47" frame cut, front tow hooks, 12K & 23K axles, ABS brakes, 816 sq. in. radiator, 50 gal. right hand fuel tank, EVS3000 transmission, (3) 1950CCA batteries, 320 alternator, ember separator and AC. | 13782
1005-0411 | M2 (2) door, 189" WB & 47" frame cut, front tow hooks, 12K & 24K axles, ABS brakes, 1100 sq.in. radiator, 50 gal. left hand fuel tank, EVS3000 transmission, (2) 1850CCA batteries, 270 alternator, ember separator and AC. | 0
1005-0412 | M2 (2) door, 211" WB & 47" frame cut, front tow hooks, 12K & 24K axles, ABS brakes, 1100 sq.in. radiator, 50 gal. left hand fuel tank, EVS3000 transmission, (2) 1850CCA batteries, 275 alternator, ember separator and AC. | 494
1005-0413 | M2 (2) door, 223" WB & 47" frame cut, front tow hooks, 12K & 24K axles, ABS brakes, 1100 sq.in. radiator, 50 gal. left hand fuel tank, EVS3000 transmission, (2) 1850CCA batteries, 270 alternator, ember separator and AC. | 500
1005-0414 | M2 (4) door, 236" WB, 47" frame cut, front tow hooks, 12K & 24K axles, ABS brakes, 1100 sq. in. radiator, 50 gal. LH fuel tank, EVS3000 trans., (2) 1850 CCA batteries, 270 alternator, ember separator and AC. | 6800
1005-0415 | M2 (4) door, 256" WB, 47" frame cut, front tow hooks, 12K & 24K axles, ABS brakes, 1100 sq. in. radiator, 50 gal. LH fuel tank, EVS3000 trans., (2) 1850 CCA batteries, 270 alternator, ember separator and AC. | 6843
1005-0416 | M2 (4) door, 270" WB, 47" frame cut, front tow hooks, 12K & 24K axles, ABS brakes, 1100 sq. in. radiator, 50 gal. LH fuel tank, EVS3000 trans., (2) 1850 CCA batteries, 270 alternator, ember separator and AC. | 6843
1005-0417 | International 4400 (2) door, 189" WB & 47" frame cut, front tow hooks, 12K & 24K axles, ABS brakes, 816 sq. in. radiator, 50 gal. right hand fuel tank, EVS3000 transmission, (3) 1950CCA batteries, 320 alternator, ember separator and AC. | 3874
1005-0418 | International 4400 (2) door, 211" WB & 47" frame cut, front tow hooks, 12K & 24K axles, ABS brakes, 816 sq. in. radiator, 50 gal. right hand fuel tank, EVS3000 transmission, (3) 1950CCA batteries, 320 alternator, ember separator and AC. | 4051
1005-0419 | International 4400 (2) door, 224" WB & 47" frame cut, front tow hooks, 12K & 24K axles, ABS brakes, 816 sq. in. radiator, 50 gal. right hand fuel tank, EVS3000 transmission, (3) 1950CCA batteries, 320 alternator, ember separator and AC. | 4051
1005-0420 | International 4400 (4) door, 234" WB & 47" frame cut, front tow hooks, 14K & 24K axles, ABS brakes, 816 sq. in. radiator, 50 gal. right hand fuel tank, EVS3000 transmission, (3) 1950CCA batteries, 320 alternator, ember separator and AC. | 12295
1005-0421 | International 4400 (4) door, 256" WB & 47" frame cut, front tow hooks, 14K & 24K axles, ABS brakes, 816 sq. in. radiator, 50 gal. right hand fuel tank, EVS3000 transmission, (3) 1950CCA batteries, 320 alternator, ember separator and AC. | 12472
1005-0422 | International 4400 (4) door, 268" WB & 47" frame cut, front tow hooks, 14K & 24K axles, ABS brakes, 816 sq. in. radiator, 50 gal. right hand fuel tank, EVS3000 transmission, (3) 1950CCA batteries, 320 alternator, ember separator and AC. | 12472
1005-0423 | Freightliner M2 112 (2) door, 244" WB, DD 13 410HP engine with Jacobs compression brake and EVS4000 transmission, dual air horns with (2) foot switches and dash button controls, front tow hooks, 20K & 40K tandem axle with ESC, aluminum wheels, 1500 sq inch radiator, Officer side vertical exhaust, ABS brakes, 50 gal driver side fuel tank, 6 gal diesel exhaust fluid tank, (3) 3375 CCA total batteries, 275 alternator, ember separator, AM/FM radio with WB/CD and Speakers and AC. | 27212
1005-0424 | Chassis Prep Freightliner DD13 engine and tandem rear axle. Includes rear bumper/tow eyes, high idle, master light switch and master battery switch. | 0
1005-0425 | International 7600 (2) door, 242" WB, front tow hooks, 18K & 40K tandem axle with ESC, Officer side vertical exhaust with pipe guard, ABS brakes, 50 gal driver side fuel tank, (3) 2100 CCA batteries, 320 alternator, ember separator and AC. | 16392
1005-0426 | Freightliner M2 112 (2) door, 245" WB, DD 13 410HP engine with compression brake, front tow hooks, 20K & 46K tandem axle with ESC, aluminum wheels, driver controlled traction, 1500 sq inch radiator, Officer side vertical exhaust, ABS brakes, 50 gal driver side fuel tank, 6 gal diesel exhaust fluid tank, (3) 3300 CCA total batteries, 275 alternator, ember separator, AM/FM radio with WB/CD and Speakers and AC. | 46307
1005-0427 | International 4400 (4) door, 226" WB & 47" frame cut, front tow hooks, 12K & 26K axles, ABS brakes, 1045 sq. in. radiator, 50 gal. right hand fuel tank, EVS3000 transmission, (3) 1950CCA batteries, 320 alternator, ember separator and AC. | 16825
1005-0429 | Navistar 4400 (2) door, with front tow hooks, 12K & 23K axles, ABS brakes, 1045 sq. in. radiator, 50 gal right hand fuel tank, EVS3000 transmission, (3) 1950CCA batteries, 320 alternator, ember separator and AC. | 66906
1005-0430 | Navistar 4400 (4) door, with front tow hooks, 12K & 23K axles, ABS brakes, 816 sq. in. radiator, 50 gal RH fuel tank, EVS3000 trans., (3) 1950 CCA batteries, 320 alternator, ember separator and AC. | 73205
1005-0431 | Navistar 7400 4 door, with front tow hooks, 14K & 26K axles, ABS brakes, 1228 sq. in. radiator, 50 gal RH fuel tank, EVS3000 trans., (3) 1950 CCA batteries, 320 alternator, ember separator, AC and seating indicator pre-wiring.. | 81160
1005-0432 | Navistar 4400 (2) door, with front tow hooks, 12K & 26K axles, ABS brakes, 1045 sq. in. radiator, 50 gal. right hand fuel tank, EVS3000 transmission, (3) 1950CCA batteries, 320 alternator, ember separator and AC. | 69802
1005-0433 | NAvistar 4400 (4) door, with front tow hooks, 12K& 26K axles, ABS brakes, 1045 sq. in. radiator, 50 gal. RH fuel tank, EVS3000 trans., (3) 1950 CCA batteries, 320 alternator, ember separator and AC. | 75887
1005-0434 | M2 (2) door, with front tow hooks, 12K & 23K axles, ABS brakes, 1100 sq.in. radiator, 50 gal. left hand fuel tank and 6 gal diesel exhaust fluid tank, EVS3000 transmission, (2) 1850CCA batteries, 275 alternator, ember separator, AC. 294-046 Separate taillight programming. | 61550
1005-0435 | M2 (4) door, with front tow hooks, 12K & 23K axles, ABS brakes, 1100 sq.in. radiator, 50 gal. left hand fuel tank and 6 gal diesel exhaust fluid tank, EVS3000 transmission, (2) 1850CCA batteries, 275 alternator, ember separator, AC. 294-046 Separate taillight programming. | 72352
1005-0436 | M2 (2) door, with front tow hooks, 12K & 26K axles, ABS brakes, 1100 sq.in. radiator, 50 gal. left hand fuel tank and 6 gal diesel exhaust fluid tank, EVS3000 transmission, (2) 1850CCA batteries, 275 alternator, ember separator and AC. 294-046 Separate taillight programming. | 65560
1005-0437 | M2 (4) door, with front tow hooks, 12K & 26K axles, ABS brakes, 1100 sq.in. radiator, 50 gal. left hand fuel tank and 6 gal diesel exhaust fluid tank, EVS3000 transmission, (2) 1850CCA batteries, 275 alternator, ember separator and AC. 294-046 Separate taillight programming. | 76705
1005-0438 | International 4400 (2) door, 211" WB & 47" frame cut, front tow hooks, 12K & 24K axles, ABS brakes, 1045 sq. in. radiator, 50 gal. right hand fuel tank, EVS3000 transmission, (3) 1950CCA batteries, 320 alternator, ember separator and AC. | 4051
1005-0439 | International 4400 (4) door, 234" WB & 47" frame cut, front tow hooks, 14K & 24K axles, ABS brakes, 1045 sq. in. radiator, 50 gal. right hand fuel tank, EVS3000 transmission, (3) 1950CCA batteries, 320 alternator, ember separator and AC. | 12295
1005-0440 | M2 (2) door, 215" WB & 47" frame cut, front tow hooks, 12K & 23K axles, ABS brakes, 1100 sq.in. radiator, 50 gal. left hand fuel tank, EVS3000 transmission, (2) 1850CCA batteries, 275 alternator, ember separator and AC. | 834
1005-0441 | Chassis Prep International with Maxx Force engine and tandem rear axle. Includes rear bumper/tow eyes, high idle, master light switch and master battery switch. | 0
1005-0442 | International 4400 (2) door, 211" WB & 47" frame cut, front tow hooks, 12K & 26K axles, Rear tires to be 12R22.2 G622 RSD 16 PLY, ABS brakes, 1045 sq. in. radiator, 50 gal. right hand fuel tank, EVS3000 transmission with "T" handle shifter, (3) 1950CCA batteries, 320 alternator, ember separator and AC.Reference 1005-0215 for base chassis details. | 70632
1005-0443 | Kenworth T370 (2) door cab and chassis. Includes 16K front and 40K rear tandem axle, automatic 3000 transmission, (3) batteries with a 270 AMP alternator, heated air dryer, dual power steering gears and a power steering cooler. | 93483
1005-0445 | M2 (4) door, 270" WB, 47" frame cut, front tow hooks, 12K & 26K axles, ABS brakes, 1100 sq. in. radiator, 50 gal. LH fuel tank, EVS3000 trans., (2) 1850 CCA batteries, 270 alternator, ember separator and AC. | 6843
1005-0446 | M2 (2) door, 205" WB & 41" frame cut, front tow hooks, 12K & 23K axles, ABS brakes, 1100 sq.in. radiator, 50 gal. left hand fuel tank and 6 gal diesel exhaust fluid tank, EVS3000 transmission, (2) 1850CCA batteries, 275 alternator, ember separator, AC. 294-046 Separate taillight programming. | 61833
1005-0447 | International 4400 (4) door, 226" WB & 47" frame cut, front tow hooks, 12K & 23K axles, ABS brakes, 1045 sq. in. radiator, 50 gal. right hand fuel tank, EVS3000 transmission, (3) 1950CCA batteries, 320 alternator, ember separator and AC. | 13607
1005-0448 | Chassis wheelbase to be 232". Kenworth. | 0
1005-0449 | International Maxx Force 10 350 HP engine with EVS3000 transmission. Includes Diamond Logix Exhaust Brake. | 2211
1005-0450 | International 4400 (2) door, 221" WB, front tow hooks, 14K & 30K axles with ESC, Officer side vertical exhaust with pipe guard, ABS brakes, 50 gal driver side fuel tank, (3) 1950 CCA batteries, 320 alternator, ember separator and AC. | 803
1005-0451 | Navistar 7400 4x4 (4) door, 187" WB & 41" frame cut, 12K & 23K drive axles, ABS brakes, 1663 sq. in. radiator, 70 gal LH fuel tank, EVS3000 trans., (3) 925 CCA batteries, 320 alternator, ember separator and AC. | 124483
1005-0452 | Kenworth T440 (2) door cab and chassis. Includes automatic 3000 transmission, (3) batteries (frame mounted aft of cab on officer sdie) with a 270 AMP alternator, heated air dryer, dual power steering gears and a power steering cooler. | 31302
1005-0453 | Chassis wheelbase to be 232". Kenworth. | 0
1005-0454 | International 7400 (2) door, 16K & 40K tandem air ride axle, ABS brakes, 50 gal driver side fuel tank, (3) batteries with 320 alternator, ember separator and AC. | 90395
1005-0455 | International 7500 (2) door 6x6, 18K & 40K tandem axle, 199" w/b, ABS brakes, 50 gal driver side fuel tank, (3) batteries with 320 alternator, ember separator and AC. | 120296
1005-0456 | M2 (4) door, 270" WB, 47" frame cut, front tow hooks, 12K & 24K axles, ABS brakes, 1100 sq. in. radiator, 50 gal. LH fuel tank, EVS3000 trans., (2) 1850 CCA batteries, 275 alternator, ember separator and AC. | 6843
1005-0457 | M2 (4) door, 226" WB, 47" frame cut, front tow hooks, 12K & 23K axles, ABS brakes, 1100 sq. in. radiator, 50 gal. LH fuel tank, EVS3000 trans., (2) 1850 CCA batteries, 275 alternator, ember separator and AC. | 10694
1005-0458 | Internaional 4400 (2) door cab and chassis. Includes 14,600K front and 26,000 rear single axle, 158" w/b, automatic 3000 transmission, (3) batteries with a 320 AMP alternator and heated air dryer. | 86510
1005-0459 | Freightliner M2 106 (2) door 6x4, 230.3 W/B, 16K & 40K tandem axle, ABS brakes, 50 gal driver side fuel tank, (2) batteries with 275A alternator, ember seperator and AC. | 92960
1005-0460 | M2 (4) door, 248" WB, 47" frame cut, front tow hooks, 12K & 23K axles, ABS brakes, 1100 sq. in. radiator, 50 gal. LH fuel tank, EVS3000 trans., (2) 1850 CCA batteries, 275 alternator, ember separator and AC. | 10826
1005-0461 | M2 (4) door, 270" WB, 47" frame cut, front tow hooks, 12K & 26K axles, ABS brakes, 1100 sq. in. radiator, 50 gal. LH fuel tank, EVS3000 trans., (2) 1850 CCA batteries, 275 alternator, ember separator and AC. | 6843
1005-0462 | Freightliner M2 112 (2) door, DD13 12.8L 450 HP Engine with Allison EVS 4000 transmission, 280" WB, front tow hooks, 18K & 40K tandem axle with ESC, aluminum wheels, driver controlled traction, 1500 sq inch radiator, Officer side vertical exhaust, ABS brakes, 50 gal driver side fuel tank, 6 gal diesel exhaust fluid tank, (3) 3375 CCA total batteries, 275 alternator, ember separator and AC. Includes override switch and dash light for clutch fan. | 43678
1005-0463 | International 7500 (2) door, 242" WB, Maxx Force 10 350 HP engine with compression brake, front tow hooks, 18K & 40K tandem axle with ESC, Officer side vertical exhaust with pipe guard, ABS brakes, 50 gal driver side fuel tank, (3) 2100 CCA batteries, 320 alternator, ember separator and AC. | 19581
1005-0464 | Internaional 4400 (2) door cab and chassis. Includes 14,600K front and 26,000 rear single axle, 160" w/b, automatic 3000 transmission, (3) batteries with a 320 AMP alternator, heated air dryer. | 86510
1005-0465 | Dealer supplied Freightliner 114SD 2 door, DD13 12.8L 450HP engine with Jacobs compression brake and engine block heater, EVS4000 transmission. 255" WB, front tow hooks, 20K & 46K tandem axle with ESC and dual driver controlled dif lock, aluminum wheels, dual air horns, 1500 sq inch radiator. Officer side vertical exhaust, 50 gal driver side fuel tank, 6 gal diesel exhaust fluid tank, (3) 3375 CCA total batteries, 275 alternator. | 0
1005-0466 | Chassis Prep Freightliner with Cummins ISC/ISL engine and single rear axle. Includes rear bumper/tow eyes, high idle, master light switch and master battery switch. | 0
1005-0467 | Freightliner M2 106 (2) door 6x4, 230.3 W/B, 16K & 46K tandem axle, ABS brakes, 50 gal driver side fuel tank, (2) batteries with 275A alternator, ember seperator and AC. | 104999
1005-0468 | Freightliner M2 106 (2) door 6x4, 230.3 W/B, 16K & 40K tandem axle, ABS brakes, 50 gal driver side fuel tank, (2) batteries with 275A alternator, ember seperator and AC. | 92960
1005-0469 | Dealer supplied Freightliner 114SD 2 door, DD13 12.8L 450HP engine with Jacobs compression brake and engine block heater, EVS4000 transmission. 255" WB, front tow hooks, 20K & 46K tandem axle with ESC and dual driver controlled dif lock, aluminum wheels, dual air horns, 1500 sq inch radiator. Officer side vertical exhaust, 50 gal driver side fuel tank, 6 gal diesel exhaust fluid tank, (3) 3375 CCA total batteries, 200 alternator. | 0
1005-0470 | M2 (4) door (Export), 262" WB, 47" frame cut, front tow hooks, 12K & 23K axles, ABS brakes, 1000 sq. in. radiator, 50 gal. LH fuel tank, EVS3000 trans., (2) 1850 CCA batteries, 275 alternator, ember separator and AC. | 0
1005-0471 | M2 (2) door, 189" WB & 47" frame cut, front tow hooks, 12K & 24K axles, ABS brakes, 1100 sq.in. radiator, 50 gal. left hand fuel tank, EVS3000 transmission, (2) 1850CCA batteries, 275 alternator, ember separator and AC. | 0
1005-0472 | M2 (4) door (Export), 226" WB, 47" frame cut, front tow hooks, 12K & 23K axles, ABS brakes, 1000 sq. in. radiator, (2) 80 gal. fuel tanks (1) LH, (1) RH, EVS3000 trans., (2) 1850 CCA batteries, 270 alternator, ember separator and AC. | 0
1005-0473 | International 4400 (2) door, 226" WB & 47" frame cut, front tow hooks, 12K & 23K axles, ABS brakes, radiator cooling sized for current emissions requirements, 50 gal RH fuel tank, EVS3000 trans., (3) 1950 CCA batteries, 320 alternator, ember separator and AC. | 66612
1005-0474 | M2 (4) door (Export), 226" WB, 47" frame cut, front tow hooks, 12K & 23K axles, ABS brakes, 1000 sq. in. radiator, (2) 80 gal. fuel tanks (1) LH, (1) RH, EVS3000 trans., (2) 1850 CCA batteries, 275 alternator, ember separator and AC. | 0
1005-0475 | International 4400 (2) door, 215" WB, front tow hooks, 14K & 26K axles with ESC, Officer side vertical exhaust with pipe guard, ABS brakes, 50 gal driver side fuel tank, (3) 1950 CCA batteries, 320 alternator, ember separator and AC. | 82371
1005-0476 | International 4400 (2) door, 232" WB, front tow hooks, 14.6K & 26K axles with ESC, Officer side vertical exhaust with pipe guard, ABS brakes, 50 gal driver side fuel tank, (3) 1950 CCA batteries, 320 alternator, ember separator and AC. | 82938
1005-0477 | International 4400 (2) door, 221" WB, front tow hooks, 14K & 30K axles with ESC, Officer side vertical exhaust with pipe guard, ABS brakes, 50 gal driver side fuel tank, (3) 1950 CCA batteries, 320 alternator, ember separator and AC. | 83515
1005-0479 | International 7400 (2) door, 242" WB, front tow hooks, 18K & 40K tandem axle with ESC, Officer side vertical exhaust with pipe guard, ABS brakes, 50 gal driver side fuel tank, (3) 1950 CCA batteries, 320 alternator, ember separator and AC. | 90743
1005-0480 | International 7400 (2) door, 258" WB, front tow hooks, 18K & 40K tandem axle with ESC, Officer side vertical exhaust with pipe guard, ABS brakes, 50 gal driver side fuel tank, (3) 1950 CCA batteries, 320 alternator, ember separator and AC. | 90900
1005-0481 | International 7400 (2) door, 242" WB, front tow hooks, 18K & 46K tandem axle with ESC, Officer side vertical exhaust with pipe guard, ABS brakes, 50 gal driver side fuel tank, (3) 1950 CCA batteries, 320 alternator, ember separator and AC. | 94202
1005-0482 | International 7400 (2) door, 258" WB, front tow hooks, 18K & 46K tandem axle with ESC, Officer side vertical exhaust with pipe guard, ABS brakes, 50 gal driver side fuel tank, (3) 1950 CCA batteries, 320 alternator, ember separator and AC. | 94202
1005-0483 | International 7600 (2) door, 242" WB, front tow hooks, 20K & 46K tandem axle with ESC, Officer side vertical exhaust with pipe guard, ABS brakes, 50 gal driver side fuel tank, (3) 1950 CCA batteries, 320 alternator, ember separator and AC. | 124112
1005-0484 | International 7600 (2) door, 258" WB, front tow hooks, 20K & 46K tandem axle with ESC, Officer side vertical exhaust with pipe guard, ABS brakes, 50 gal driver side fuel tank, (3) 1950 CCA batteries, 320 alternator, ember separator and AC. | 124112
1005-0485 | International 7600 (2) door, 258" w/b, front tow hooks, 16k and 46k tandem axle with ESC, officer side exhaust forward of rear wheels, ABS brakes, 50 gal driver side fuel tank, (3) 1950 CCA batteries, ember seperator and AC. | 125609
1005-0486 | International 7400 (2) door, 242" WB, front tow hooks, 18K & 40K tandem axle with ESC, Officer side vertical exhaust with pipe guard, ABS brakes, 50 gal driver side fuel tank, (3) 2100 CCA batteries, 320 alternator, ember separator and AC. | 11665
1005-0487 | M2 (2) door, 181" WB & 47" frame cut, front tow hooks, 12K & 23K axles, ABS brakes, radiator cooling sized for current emissions requirements, 50 gallon fuel tank, EVS3000 transmission, (2) 1850CCA batteries, 270 alternator, ember separator and AC. | 10496
1005-0488 | M2 (2) door, 203" WB & 47" frame cut, front tow hooks, 12K & 23K axles, ABS brakes, radiator cooling sized for current emissions requirements, 50 gallon fuel tank, EVS3000 transmission, (2) 1850CCA batteries, 275 alternator, ember separator and AC. | 10751
1005-0489 | M2 (2) door, 215" WB & 47" frame cut, front tow hooks, 12K & 23K axles, ABS brakes, radiator cooling sized for current emissions requirements, 50 gallon fuel tank, EVS3000 transmission, (2) 1850CCA batteries, 270 alternator, ember separator and AC. | 11637
1005-0490 | M2 (2) door, 181" WB & 47" frame cut, front tow hooks, 12K & 24K axles, ABS brakes, radiator cooling sized for current emissions requirements, 50 gallon fuel tank, EVS3000 transmission, (2) 1850CCA batteries, 270 alternator, ember separator and AC. | 11007
1005-0491 | M2 (2) door, 203" WB & 47" frame cut, front tow hooks, 12K & 24K axles, ABS brakes, radiator cooling sized for current emissions requirements, 50 gallon fuel tank, EVS3000 transmission, (2) 1850CCA batteries, 270 alternator, ember separator and AC. | 11261
1005-0492 | M2 (2) door, 215" WB & 47" frame cut, front tow hooks, 12K & 24K axles, ABS brakes, radiator cooling sized for current emissions requirements, 50 gallon fuel tank, EVS3000 transmission, (2) 1850CCA batteries, 270 alternator, ember separator and AC. | 12146
1005-0493 | M2 (4) door, 226" WB & 47" frame cut, front tow hooks, 14.6K & 23K axles, ABS brakes, radiator cooling sized for current emissions requirements, 50 gallon fuel tank, EVS3000 transmission, (2) 1850CCA batteries, 270 alternator, ember separator and AC. | 21388
1005-0494 | M2 (4) door, 248" WB & 47" frame cut, front tow hooks, 14.6K & 23K axles, ABS brakes, radiator cooling sized for current emissions requirements, 50 gallon fuel tank, EVS3000 transmission, (2) 1850CCA batteries, 270 alternator, ember separator and AC. | 21486
1005-0495 | M2 (4) door, 260" WB & 47" frame cut, front tow hooks, 14.6K & 23K axles, ABS brakes, radiator cooling sized for current emissions requirements, 50 gallon fuel tank, EVS3000 transmission, (2) 1850CCA batteries, 270 alternator, ember separator and AC. | 21486
1005-0496 | M2 (4) door, 226" WB & 47" frame cut, front tow hooks, 14.6K & 24K axles, ABS brakes, radiator cooling sized for current emissions requirements, 50 gallon fuel tank, EVS3000 transmission, (2) 1850CCA batteries, 270 alternator, ember separator and AC. | 22081
1005-0497 | M2 (4) door, 248" WB & 47" frame cut, front tow hooks, 14.6K & 24K axles, ABS brakes, radiator cooling sized for current emissions requirements, 50 gallon fuel tank, EVS3000 transmission, (2) 1850CCA batteries, 270 alternator, ember separator and AC. | 22180
1005-0498 | M2 (4) door, 260" WB & 47" frame cut, front tow hooks, 14.6K & 26K axles, ABS brakes, radiator cooling sized for current emissions requirements, 50 gallon fuel tank, 6 gallon DEF tank, EVS3000 transmission, (2) 1850CCA batteries, 275 alternator, ember separator and AC. | 25449
1005-0499 | M2 (2) door, 189" WB & 47" frame cut, front tow hooks, 12K & 24K axles, ABS brakes, radiator cooling sized for current emissions requirements, 50 gallon fuel tank, EVS3000 transmission, (2) 1850CCA batteries, 270 alternator, ember separator and AC. | 11261
1005-0500 | M2 (2) door, 211" WB & 47" frame cut, front tow hooks, 12K & 24K axles, ABS brakes, radiator cooling sized for current emissions requirements, 50 gallon fuel tank, EVS3000 transmission, (2) 1850CCA batteries, 270 alternator, ember separator and AC. | 12146
1005-0501 | M2 (2) door, 223" WB & 47" frame cut, front tow hooks, 12K & 24K axles, ABS brakes, radiator cooling sized for current emissions requirements, 50 gallon fuel tank, EVS3000 transmission, (2) 1850CCA batteries, 270 alternator, ember separator and AC. | 12146
1005-0502 | M2 (4) door, 236" WB & 47" frame cut, front tow hooks, 14.6K & 24K axles, ABS brakes, radiator cooling sized for current emissions requirements, 50 gallon fuel tank, EVS3000 transmission, (2) 1850CCA batteries, 270 alternator, ember separator and AC. | 22081
1005-0503 | M2 (4) door, 256" WB & 47" frame cut, front tow hooks, 14.6K & 24K axles, ABS brakes, radiator cooling sized for current emissions requirements, 50 gallon fuel tank, EVS3000 transmission, (2) 1850CCA batteries, 270 alternator, ember separator and AC. | 22180
1005-0504 | M2 (4) door, 270" WB & 47" frame cut, front tow hooks, 14.6K & 26K axles, ABS brakes, radiator cooling sized for current emissions requirements, 50 gallon fuel tank, EVS3000 transmission, (2) 1850CCA batteries, 270 alternator, ember separator and AC. | 25520
1005-0505 | M2 (2) door, 185" WB & 41" frame cut, front tow hooks, 12K & 23K axles, ABS brakes, radiator cooling sized for current emissions requirements, 50 gal. left hand fuel tank and 6 gal diesel exhaust fluid tank, EVS3000 transmission, (2) 1850CCA batteries, 275 alternator, ember separator, AC. | 76565
1005-0506 | M2 (2) door, 205" WB & 41" frame cut, front tow hooks, 12K & 23K axles, ABS brakes, radiator cooling sized for current emissions requirements, 50 gal. left hand fuel tank and 6 gal diesel exhaust fluid tank, EVS3000 transmission, (2) 1850CCA batteries, 275 alternator, ember separator, AC. | 76821
1005-0507 | M2 (2) door, 219" WB & 41" frame cut, front tow hooks, 12K & 23K axles, ABS brakes, radiator cooling sized for current emissions requirements, 50 gal. left hand fuel tank and 6 gal diesel exhaust fluid tank, EVS3000 transmission, (2) 1850CCA batteries, 275 alternator, ember separator, AC. | 77706
1005-0508 | M2 (4) door, 231" WB & 41" frame cut, front tow hooks, 14.6K & 23K axles, ABS brakes, radiator cooling sized for current emissions requirements, 50 gal. left hand fuel tank and 6 gal diesel exhaust fluid tank, EVS3000 transmission, (2) 1850CCA batteries, 275 alternator, ember separator, AC. | 87358
1005-0509 | M2 (4) door, 251" WB & 41" frame cut, front tow hooks, 14.6K & 23K axles, ABS brakes, radiator cooling sized for current emissions requirements, 50 gal. left hand fuel tank and 6 gal diesel exhaust fluid tank, EVS3000 transmission, (2) 1850CCA batteries, 275 alternator, ember separator, AC. | 87456
1005-0510 | M2 (4) door, 265" WB & 41" frame cut, front tow hooks, 14.6K & 23K axles, ABS brakes, radiator cooling sized for current emissions requirements, 50 gal. left hand fuel tank and 6 gal diesel exhaust fluid tank, EVS3000 transmission, (2) 1850CCA batteries, 275 alternator, ember separator, AC. | 86086
1005-0511 | M2 (2) door, 185" WB & 41" frame cut, front tow hooks, 12K & 26K axles, ABS brakes, radiator cooling sized for current emissions requirements, 50 gal. left hand fuel tank and 6 gal diesel exhaust fluid tank, EVS3000 transmission, (2) 1850CCA batteries, 275 alternator, ember separator, AC. | 80618
1005-0512 | M2 (2) door, 205" WB & 41" frame cut, front tow hooks, 12K & 26K axles, ABS brakes, radiator cooling sized for current emissions requirements, 50 gal. left hand fuel tank and 6 gal diesel exhaust fluid tank, EVS3000 transmission, (2) 1850CCA batteries, 275 alternator, ember separator, AC. | 80884
1005-0513 | M2 (2) door, 219" WB & 41" frame cut, front tow hooks, 12K & 26K axles, ABS brakes, radiator cooling sized for current emissions requirements, 50 gal. left hand fuel tank and 6 gal diesel exhaust fluid tank, EVS3000 transmission, (2) 1850CCA batteries, 275 alternator, ember separator, AC. | 81759
1005-0514 | M2 (4) door, 231" WB & 41" frame cut, front tow hooks, 14.6K & 26K axles, ABS brakes, radiator cooling sized for current emissions requirements, 50 gal. left hand fuel tank and 6 gal diesel exhaust fluid tank, EVS3000 transmission, (2) 1850CCA batteries, 275 alternator, ember separator, AC. | 91367
1005-0515 | M2 (4) door, 251" WB & 41" frame cut, front tow hooks, 14.6K & 26K axles, ABS brakes, radiator cooling sized for current emissions requirements, 50 gal. left hand fuel tank and 6 gal diesel exhaust fluid tank, EVS3000 transmission, (2) 1850CCA batteries, 275 alternator, ember separator, AC. | 91465
1005-0516 | M2 (4) door, 265" WB & 41" frame cut, front tow hooks, 14.6K & 26K axles, ABS brakes, radiator cooling sized for current emissions requirements, 50 gal. left hand fuel tank and 6 gal diesel exhaust fluid tank, EVS3000 transmission, (2) 1850CCA batteries, 275 alternator, ember separator, AC. | 91465
1005-0517 | M2 (2) door, 191" WB & 47" frame cut, front tow hooks, 12K & 26K axles, ABS brakes, radiator cooling sized for current emissions requirements, 50 gal. left hand fuel tank and 6 gal diesel exhaust fluid tank, EVS3000 transmission, (2) 1850CCA batteries, 275 alternator, ember separator, AC. | 80874
1005-0518 | M2 (2) door, 211" WB & 47" frame cut, front tow hooks, 12K & 26K axles, ABS brakes, radiator cooling sized for current emissions requirements, 50 gal. left hand fuel tank and 6 gal diesel exhaust fluid tank, EVS3000 transmission, (2) 1850CCA batteries, 275 alternator, ember separator, AC. | 81759
1005-0519 | M2 (2) door, 224" WB & 47" frame cut, front tow hooks, 12K & 26K axles, ABS brakes, radiator cooling sized for current emissions requirements, 50 gal. left hand fuel tank and 6 gal diesel exhaust fluid tank, EVS3000 transmission, (2) 1850CCA batteries, 275 alternator, ember separator, AC. | 81759
1005-0520 | M2 (4) door, 237" WB & 47" frame cut, front tow hooks, 14.6K & 26K axles, ABS brakes, radiator cooling sized for current emissions requirements, 50 gal. left hand fuel tank and 6 gal diesel exhaust fluid tank, EVS3000 transmission, (2) 1850CCA batteries, 275 alternator, ember separator, AC. | 91367
1005-0521 | M2 (4) door, 257" WB & 47" frame cut, front tow hooks, 14.6K & 26K axles, ABS brakes, radiator cooling sized for current emissions requirements, 50 gal. left hand fuel tank and 6 gal diesel exhaust fluid tank, EVS3000 transmission, (2) 1850CCA batteries, 275 alternator, ember separator, AC. | 91465
1005-0522 | M2 (4) door, 272" WB & 47" frame cut, front tow hooks, 14.6K & 26K axles, ABS brakes, radiator cooling sized for current emissions requirements, 50 gal. left hand fuel tank and 6 gal diesel exhaust fluid tank, EVS3000 transmission, (2) 1850CCA batteries, 275 alternator, ember separator, AC. | 91465
1005-0523 | M2 (2) door, 191" WB & 47" frame cut, front tow hooks, 12K & 23K axles, ABS brakes, radiator cooling sized for current emissions requirements, 50 gal. left hand fuel tank and 6 gal diesel exhaust fluid tank, EVS3000 transmission, (2) 1850CCA batteries, 275 alternator, ember separator, AC. | 76821
1005-0524 | M2 (2) door, 211" WB & 47" frame cut, front tow hooks, 12K & 23K axles, ABS brakes, radiator cooling sized for current emissions requirements, 50 gal. left hand fuel tank and 6 gal diesel exhaust fluid tank, EVS3000 transmission, (2) 1850CCA batteries, 275 alternator, ember separator, AC. | 77706
1005-0525 | M2 (2) door, 225" WB & 47" frame cut, front tow hooks, 12K & 23K axles, ABS brakes, radiator cooling sized for current emissions requirements, 50 gal. left hand fuel tank and 6 gal diesel exhaust fluid tank, EVS3000 transmission, (2) 1850CCA batteries, 275 alternator, ember separator, AC. | 77706
1005-0526 | M2 (4) door, 237" WB & 47" frame cut, front tow hooks, 14.6K & 23K axles, ABS brakes, radiator cooling sized for current emissions requirements, 50 gal. left hand fuel tank and 6 gal diesel exhaust fluid tank, EVS3000 transmission, (2) 1850CCA batteries, 275 alternator, ember separator, AC. | 87358
1005-0527 | M2 (4) door, 257" WB & 47" frame cut, front tow hooks, 14.6K & 23K axles, ABS brakes, radiator cooling sized for current emissions requirements, 50 gal. left hand fuel tank and 6 gal diesel exhaust fluid tank, EVS3000 transmission, (2) 1850CCA batteries, 275 alternator, ember separator, AC. | 87456
1005-0528 | M2 (4) door, 272" WB & 47" frame cut, front tow hooks, 14.6K & 23K axles, ABS brakes, radiator cooling sized for current emissions requirements, 50 gal. left hand fuel tank and 6 gal diesel exhaust fluid tank, EVS3000 transmission, (2) 1850CCA batteries, 275 alternator, ember separator, AC. | 87456
1005-0529 | International 4400 (2) door, 181" WB & 47" frame cut, front tow hooks, 12K & 23K axles, ABS brakes, radiator cooling sized for current emissions requirements, 50 gal. right hand fuel tank, EVS3000 transmission, (3) 1950CCA batteries, 320 alternator, ember separator and AC. | 11336
1005-0530 | International 4400 (2) door, 203" WB & 47" frame cut, front tow hooks, 12K & 23K axles, ABS brakes, radiator cooling sized for current emissions requirements, 50 gal. right hand fuel tank, EVS3000 transmission, (3) 1950CCA batteries, 320 alternator, ember separator and AC. | 11494
1005-0531 | International 4400 (2) door, 215" WB & 47" frame cut, front tow hooks, 12K & 23K axles, ABS brakes, radiator cooling sized for current emissions requirements, 50 gal. right hand fuel tank, EVS3000 transmission, (3) 1950CCA batteries, 320 alternator, ember separator and AC. | 11494
1005-0532 | International 4400 (4) door, 226" WB & 47" frame cut, front tow hooks, 14K & 23K axles, ABS brakes, radiator cooling sized for current emissions requirements, 50 gal. right hand fuel tank, EVS3000 transmission, (3) 1950CCA batteries, 320 alternator, ember separator and AC. | 19304
1005-0533 | International 4400 (4) door, 248" WB & 47" frame cut, front tow hooks, 14K & 23K axles, ABS brakes, radiator cooling sized for current emissions requirements, 50 gal. right hand fuel tank, EVS3000 transmission, (3) 1950CCA batteries, 320 alternator, ember separator and AC. | 19304
1005-0534 | International 4400 (4) door, 260" WB & 47" frame cut, front tow hooks, 14K & 23K axles, ABS brakes, radiator cooling sized for current emissions requirements, 50 gal. right hand fuel tank, EVS3000 transmission, (3) 1950CCA batteries, 320 alternator, ember separator and AC. | 19441
1005-0535 | International 4400 (4) door, 226" WB & 47" frame cut, front tow hooks, 14K & 26K axles, ABS brakes, radiator cooling sized for current emissions requirements, 50 gal. right hand fuel tank, EVS3000 transmission, (3) 1950CCA batteries, 320 alternator, ember separator and AC. | 21377
1005-0536 | International 4400 (4) door, 248" WB & 47" frame cut, front tow hooks, 14K & 26K axles, ABS brakes, radiator cooling sized for current emissions requirements, 50 gal. right hand fuel tank, EVS3000 transmission, (3) 1950CCA batteries, 320 alternator, ember separator and AC. | 21377
1005-0537 | International 4400 (4) door, 260" WB & 47" frame cut, front tow hooks, 14K & 26K axles, ABS brakes, radiator cooling sized for current emissions requirements, 50 gal. right hand fuel tank, EVS3000 transmission, (3) 1950CCA batteries, 320 alternator, ember separator and AC. | 21574
1005-0538 | International 4400 (2) door, 189" WB & 47" frame cut, front tow hooks, 12K & 24K axles, ABS brakes, radiator cooling sized for current emissions requirements, 50 gal. right hand fuel tank, EVS3000 transmission, (3) 1950CCA batteries, 320 alternator, ember separator and AC. | 12086
1005-0539 | International 4400 (2) door, 211" WB & 47" frame cut, front tow hooks, 12K & 24K axles, ABS brakes, radiator cooling sized for current emissions requirements, 50 gal. right hand fuel tank, EVS3000 transmission, (3) 1950CCA batteries, 320 alternator, ember separator and AC. | 12243
1005-0540 | International 4400 (2) door, 224" WB & 47" frame cut, front tow hooks, 12K & 24K axles, ABS brakes, radiator cooling sized for current emissions requirements, 50 gal. right hand fuel tank, EVS3000 transmission, (3) 1950CCA batteries, 320 alternator, ember separator and AC. | 12243
1005-0541 | International 4400 (4) door, 234" WB & 47" frame cut, front tow hooks, 14K & 24K axles, ABS brakes, radiator cooling sized for current emissions requirements, 50 gal. right hand fuel tank, EVS3000 transmission, (3) 1950CCA batteries, 320 alternator, ember separator and AC. | 19896
1005-0542 | International 4400 (4) door, 256" WB & 47" frame cut, front tow hooks, 14K & 24K axles, ABS brakes, radiator cooling sized for current emissions requirements, 50 gal. right hand fuel tank, EVS3000 transmission, (3) 1950CCA batteries, 320 alternator, ember separator and AC. | 20041
1005-0543 | International 4400 (4) door, 268" WB & 47" frame cut, front tow hooks, 14K & 24K axles, ABS brakes, radiator cooling sized for current emissions requirements, 50 gal. right hand fuel tank, EVS3000 transmission, (3) 1950CCA batteries, 320 alternator, ember separator and AC. | 20408
1005-0544 | International 4400 (2) door, 185" WB & 41" frame cut, front tow hooks, 12K & 23K axles, ABS brakes, radiator cooling sized for current emissions requirements, 50 gal right hand fuel tank, EVS3000 transmission, (3) 1950CCA batteries, 320 alternator, ember separator and AC. | 76960
1005-0545 | International 4400 (2) door, 205" WB & 41" frame cut, front tow hooks, 12K & 23K axles, ABS brakes, radiator cooling sized for current emissions requirements, 50 gal right hand fuel tank, EVS3000 transmission, (3) 1950CCA batteries, 320 alternator, ember separator and AC. | 77118
1005-0546 | International 4400 (2) door, 219" WB & 41" frame cut, front tow hooks, 12K & 23K axles, ABS brakes, radiator cooling sized for current emissions requirements, 50 gal right hand fuel tank, EVS3000 transmission, (3) 1950CCA batteries, 320 alternator, ember separator and AC. | 77118
1005-0547 | International 4400 (2) door, 185" WB & 41" frame cut, front tow hooks, 12K & 26K axles, ABS brakes, radiator cooling sized for current emissions requirements, 50 gal right hand fuel tank, EVS3000 transmission, (3) 1950CCA batteries, 320 alternator, ember separator and AC. | 78893
1005-0548 | International 4400 (2) door, 205" WB & 41" frame cut, front tow hooks, 12K & 26K axles, ABS brakes, radiator cooling sized for current emissions requirements, 50 gal right hand fuel tank, EVS3000 transmission, (3) 1950CCA batteries, 320 alternator, ember separator and AC. | 79051
1005-0549 | International 4400 (2) door, 219" WB & 41" frame cut, front tow hooks, 12K & 26K axles, ABS brakes, radiator cooling sized for current emissions requirements, 50 gal right hand fuel tank, EVS3000 transmission, (3) 1950CCA batteries, 320 alternator, ember separator and AC. | 79051
1005-0550 | International 4400 (4) door, 230" WB & 41" frame cut, front tow hooks, 14K & 23K axles, ABS brakes, radiator cooling sized for current emissions requirements, 50 gal right hand fuel tank, EVS3000 transmission, (3) 1950CCA batteries, 320 alternator, ember separator and AC. | 84939
1005-0551 | International 4400 (4) door, 230" WB & 41" frame cut, front tow hooks, 14K & 26K axles, ABS brakes, radiator cooling sized for current emissions requirements, 50 gal right hand fuel tank, EVS3000 transmission, (3) 1950CCA batteries, 320 alternator, ember separator and AC. | 86984
1005-0552 | International 4400 (4) door, 250" WB & 41" frame cut, front tow hooks, 14K & 26K axles, ABS brakes, radiator cooling sized for current emissions requirements, 50 gal right hand fuel tank, EVS3000 transmission, (3) 1950CCA batteries, 320 alternator, ember separator and AC. | 87719
1005-0553 | International 4400 (4) door, 264" WB & 41" frame cut, front tow hooks, 14K & 26K axles, ABS brakes, radiator cooling sized for current emissions requirements, 50 gal right hand fuel tank, EVS3000 transmission, (3) 1950CCA batteries, 320 alternator, ember separator and AC. | 88231
1005-0554 | International 4400 (2) door, 191" WB & 47" frame cut, front tow hooks, 12K & 23K axles, ABS brakes, radiator cooling sized for current emissions requirements, 50 gal right hand fuel tank, EVS3000 transmission, (3) 1950CCA batteries, 320 alternator, ember separator and AC. | 76960
1005-0555 | International 4400 (2) door, 211" WB & 47" frame cut, front tow hooks, 12K & 23K axles, ABS brakes, radiator cooling sized for current emissions requirements, 50 gal right hand fuel tank, EVS3000 transmission, (3) 1950CCA batteries, 320 alternator, ember separator and AC. | 77118
1005-0556 | International 4400 (2) door, 226" WB & 47" frame cut, front tow hooks, 12K & 23K axles, ABS brakes, radiator cooling sized for current emissions requirements, 50 gal right hand fuel tank, EVS3000 transmission, (3) 1950CCA batteries, 320 alternator, ember separator and AC. | 77118
1005-0557 | International 4400 (2) door, 191" WB & 47" frame cut, front tow hooks, 12K & 26K axles, ABS brakes, radiator cooling sized for current emissions requirements, 50 gal right hand fuel tank, EVS3000 transmission, (3) 1950CCA batteries, 320 alternator, ember separator and AC. | 78893
1005-0558 | International 4400 (2) door, 211" WB & 47" frame cut, front tow hooks, 12K & 26K axles, ABS brakes, radiator cooling sized for current emissions requirements, 50 gal right hand fuel tank, EVS3000 transmission, (3) 1950CCA batteries, 320 alternator, ember separator and AC. | 79051
1005-0559 | International 4400 (2) door, 226" WB & 47" frame cut, front tow hooks, 12K & 26K axles, ABS brakes, radiator cooling sized for current emissions requirements, 50 gal right hand fuel tank, EVS3000 transmission, (3) 1950CCA batteries, 320 alternator, ember separator and AC. | 79051
1005-0560 | International 4400 (4) door, 236" WB & 47" frame cut, front tow hooks, 14K & 23K axles, ABS brakes, radiator cooling sized for current emissions requirements, 50 gal right hand fuel tank, EVS3000 transmission, (3) 1950CCA batteries, 320 alternator, ember separator and AC. | 84939
1005-0561 | International 4400 (4) door, 236" WB & 47" frame cut, front tow hooks, 14K & 26K axles, ABS brakes, radiator cooling sized for current emissions requirements, 50 gal right hand fuel tank, EVS3000 transmission, (3) 1950CCA batteries, 320 alternator, ember separator and AC. | 86984
1005-0562 | International 4400 (4) door, 256" WB & 47" frame cut, front tow hooks, 14K & 26K axles, ABS brakes, radiator cooling sized for current emissions requirements, 50 gal right hand fuel tank, EVS3000 transmission, (3) 1950CCA batteries, 320 alternator, ember separator and AC. | 87863
1005-0563 | International 4400 (4) door, 270" WB & 47" frame cut, front tow hooks, 14K & 26K axles, ABS brakes, radiator cooling sized for current emissions requirements, 50 gal right hand fuel tank, EVS3000 transmission, (3) 1950CCA batteries, 320 alternator, ember separator and AC. | 88231
1005-0572 | International 7600 (2) door, 258" WB, front tow hooks, 20K & 46K tandem axle with ESC, Officer side vertical exhaust with pipe guard, ABS brakes, 50 gal driver side fuel tank, (3) batteries 2100 CCA total, 320 alternator, ember separator and AC. | 127243
1005-0573 | M2 (2) door, 202" WB & 47" frame cut, front tow hooks, 12K & 23K axles, ABS brakes, 1100 sq.in. radiator, 50 gal. left hand fuel tank, EVS3000 transmission, (2) 1850CCA batteries, 275 alternator, ember separator and AC. | 290
1005-0574 | M2 (4) door, 226" WB, 47" frame cut, front tow hooks, 12K & 26K axles, ABS brakes, 1100 sq. in. radiator, 50 gal. LH fuel tank, EVS3000 trans., (2) 1850 CCA batteries, 275 alternator, ember separator and AC. | 14425
1005-0575 | International Maxx Force 330 HP engine with EVS3000 transmission. Includes Diamond Logix Engine Compression Brake. | 723
1005-0576 | Navistar 7400 4x4 (4) door, 187" WB & 41" frame cut, 12K & 23K drive axles, ABS brakes, 1663 sq. in. radiator, 70 gal LH fuel tank, EVS3000 trans., (3) 925 CCA batteries, 320 alternator, ember separator and AC. | 114506
1005-0577 | M2 (4) door, 236" WB, 47" frame cut, front tow hooks, 12K & 24K axles, ABS brakes, 1100 sq. in. radiator, 50 gal. LH fuel tank, EVS3000 trans., (2) 1850 CCA batteries, 275 alternator, ember separator and AC. | 6800
1005-0578 | International 4400 (2) door, 226" WB & 47" frame cut, front tow hooks, 14K & 26K axles, ABS brakes, radiator cooling sized for current emissions requirements, 50 gal right hand fuel tank, EVS3000 transmission, (3) 1950CCA batteries, 320 alternator, ember separator and AC. | 80371
1005-0579 | Freightliner M2 112 (2) door, 244" WB, DD 13 410HP engine with Jacobs compression brake and EVS4000 transmission, dual air horns with (2) foot switches and dash button controls, front tow hooks, 20K & 40K tandem axle with ESC, aluminum wheels, 1500 sq inch radiator, Officer side vertical exhaust, ABS brakes, 50 gal driver side fuel tank, 6 gal diesel exhaust fluid tank, (3) 3375 CCA total batteries, 275 alternator, ember separator, AM/FM radio with WB/CD and Speakers and AC. | 163320
1005-0580 | M2 (4) door, 248" WB & 47" frame cut, front tow hooks, 14.6K & 23K axles, ABS brakes, radiator cooling sized for current emissions requirements, 50 gallon fuel tank, EVS3000 transmission, (2) 1850CCA batteries, 275 alternator, ember separator and AC. | 21486
1005-0581 | International 4400 (2) door, 221" WB, front tow hooks, 14.6K & 30K axles with ESC, Officer side vertical exhaust with pipe guard, ABS brakes, 50 gal driver side fuel tank, (3) 1950 CCA batteries, 320 alternator, ember separator and AC. | 85146
1005-0582 | International 7400 (2) door, 242" WB, front tow hooks, 18K & 40K tandem axle with ESC, Officer side vertical exhaust with pipe guard, ABS brakes, 50 gal driver side fuel tank, (3) 2100 CCA batteries, 320 alternator, ember separator and AC. | 96044
1005-0583 | International 4400 (2) door, 212" WB & 47" frame cut, front tow hooks, 12K & 26K axles, ABS brakes, radiator cooling sized for current emissions requirements, 50 gal right hand fuel tank, EVS3000 transmission, (3) 1950CCA batteries, 320 alternator, ember separator and AC. | 79051
1005-0584 | Kenworth T800 (2) door, 277" WB, ISX15 500HP engine with compression brake, front tow hooks, 20K & 46K tandem axle with ESP, aluminum wheels, 1440 sq inch radiator, Dual vertical exhaust with chrome air breathers, ABS brakes, 60 gal driver side fuel tank, 11 gal diesel exhaust fluid tank, (3) 2100 CCA total batteries, 270 alternator, ember separator,and AC. | 135109
1005-0585 | Chassis Prep Kenworth T800, ISX15 500HP engine and tandem rear axle. Includes rear bumper/tow eyes, high idle, master light switch and master battery switch. | 0
1005-0586 | International 4400 (2) door, 219" WB & 51" frame cut, frame liner, front tow hooks, 14K & 30K axles, ABS brakes, 1045 sq. in. radiator, 50 gal. right hand fuel tank, EVS3000 transmission, (3) 1950CCA batteries, 320 alternator, ember separator and AC. | 84940
1005-0587 | International 4400 (2) door, 211" WB & 43" frame cut, frame liner, front tow hooks, 14K & 30K axles, ABS brakes, 1045 sq. in. radiator, 50 gal. right hand fuel tank, EVS3000 transmission, (3) 1950CCA batteries, 320 alternator, ember separator and AC. | 84940
1005-0588 | International 4400 (2) door, 199" WB & 51" frame cut, front tow hooks, 14K & 30K axles, ABS brakes, 1045 sq. in. radiator, 50 gal. right hand fuel tank, EVS3000 transmission, (3) 1950CCA batteries, 320 alternator, ember separator and AC. | 84154
1005-0589 | International 4400 (2) door, 191" WB & 43" frame cut, front tow hooks, 14K & 30K axles, ABS brakes, 1045 sq. in. radiator, 50 gal. right hand fuel tank, EVS3000 transmission, (3) 1950CCA batteries, 320 alternator, ember separator and AC. | 83996
1005-0590 | International 4400 (4) door, 264" WB & 51" frame cut, frame liner, front tow hooks, 14K & 30K axles, ABS brakes, 1045 sq. in. radiator, 50 gal. right hand fuel tank, EVS3000 transmission, (3) 1950CCA batteries, 320 alternator, ember separator and AC. | 92471
1005-0591 | International 4400 (4) door, 256" WB & 43" frame cut, frame liner, front tow hooks, 14K & 30K axles, ABS brakes, 1045 sq. in. radiator, 50 gal. right hand fuel tank, EVS3000 transmission, (3) 1950CCA batteries, 320 alternator, ember separator and AC. | 92471
1005-0592 | International 4400 (4) door, 244" WB & 51" frame cut, frame liner, front tow hooks, 14K & 30K axles, ABS brakes, 1045 sq. in. radiator, 50 gal. right hand fuel tank, EVS3000 transmission, (3) 1950CCA batteries, 320 alternator, ember separator and AC. | 0
1005-0593 | International 4400 (4) door, 236" WB & 43" frame cut, frame liner, front tow hooks, 14K & 30K axles, ABS brakes, 1045 sq. in. radiator, 50 gal. right hand fuel tank, EVS3000 transmission, (3) 1950CCA batteries, 320 alternator, ember separator and AC. | 91802
1005-0594 | M2 (2) door, 218" WB, 51" frame cut, frame liner, front tow hooks, 14K & 30K axles, ABS brakes, 1100 sq. in. radiator, 50 gal. LH fuel tank, EVS3000 trans., (2) 1850 CCA batteries, 275 alternator, ember separator and AC. | 84668
1005-0595 | M2 (2) door, 210" WB, 43" frame cut, frame liner, front tow hooks, 16K & 30K axles, ABS brakes, 1100 sq. in. radiator, 50 gal. LH fuel tank, EVS3000 trans., (2) 1850 CCA batteries, 275 alternator, ember separator and AC. | 84668
1005-0596 | M2 (2) door, 198" WB, 51" frame cut, front tow hooks, 16K & 30K axles, ABS brakes, 1100 sq. in. radiator, 50 gal. LH fuel tank, EVS3000 trans., (2) 1850 CCA batteries, 275 alternator, ember separator and AC. | 83971
1005-0597 | M2 (2) door, 190" WB, 43" frame cut, front tow hooks, 16K & 30K axles, ABS brakes, 1100 sq. in. radiator, 50 gal. LH fuel tank, EVS3000 trans., (2) 1850 CCA batteries, 275 alternator, ember separator and AC. | 83971
1005-0598 | M2 (4) door, 265" WB, 51" frame cut, frame liner, front tow hooks, 16K & 30K axles, ABS brakes, 1100 sq. in. radiator, 50 gal. LH fuel tank, EVS3000 trans., (2) 1850 CCA batteries, 275 alternator, ember separator and AC. | 93576
1005-0599 | M2 (4) door, 257" WB, 43" frame cut, frame liner, front tow hooks, 16K & 30K axles, ABS brakes, 1100 sq. in. radiator, 50 gal. LH fuel tank, EVS3000 trans., (2) 1850 CCA batteries, 275 alternator, ember separator and AC. | 93576
1005-0600 | M2 (4) door, 245" WB, 51" frame cut, frame liner, front tow hooks, 16K & 30K axles, ABS brakes, 1100 sq. in. radiator, 50 gal. LH fuel tank, EVS3000 trans., (2) 1850 CCA batteries, 275 alternator, ember separator and AC. | 93576
1005-0601 | M2 (4) door, 237" WB, 43" frame cut, frame liner, front tow hooks, 16K & 30K axles, ABS brakes, 1100 sq. in. radiator, 50 gal. LH fuel tank, EVS3000 trans., (2) 1850 CCA batteries, 275 alternator, ember separator and AC. | 93504
1005-0602 | M2 (2) door, 181" WB & 47" frame cut, front tow hooks, 12K & 23K axles, ABS brakes, radiator cooling sized for current emissions requirements, 50 gallon fuel tank, 6 gallon DEF tank, EVS3000 transmission, (2) 1850CCA batteries, 275 alternator, ember separator and AC. | 9652
1005-0603 | M2 (2) door, 203" WB & 47" frame cut, front tow hooks, 12K & 23K axles, ABS brakes, radiator cooling sized for current emissions requirements, 50 gallon fuel tank, 6 gallon DEF tank, EVS3000 transmission, (2) 1850CCA batteries, 275 alternator, ember separator and AC. | 9880
1005-0604 | M2 (2) door, 215" WB & 47" frame cut, front tow hooks, 12K & 23K axles, ABS brakes, radiator cooling sized for current emissions requirements, 50 gallon fuel tank, 6 gallon DEF tank, EVS3000 transmission, (2) 1850CCA batteries, 275 alternator, ember separator and AC. | 10577
1005-0605 | M2 (2) door, 181" WB & 47" frame cut, front tow hooks, 12K & 24K axles, ABS brakes, radiator cooling sized for current emissions requirements, 50 gallon fuel tank, 6 gallon DEF tank, EVS3000 transmission, (2) 1850CCA batteries, 277 alternator, ember separator and AC. | 10331
1005-0606 | M2 (2) door, 203" WB & 47" frame cut, front tow hooks, 12K & 24K axles, ABS brakes, radiator cooling sized for current emissions requirements, 50 gallon fuel tank, 6 gallon DEF tank, EVS3000 transmission, (2) 1850CCA batteries, 275 alternator, ember separator and AC. | 10559
1005-0607 | M2 (2) door, 215" WB & 47" frame cut, front tow hooks, 12K & 24K axles, ABS brakes, radiator cooling sized for current emissions requirements, 50 gallon fuel tank, 6 gallon DEF tank, EVS3000 transmission, (2) 1850CCA batteries, 275 alternator, ember separator and AC. | 11258
1005-0608 | M2 (4) door, 226" WB & 47" frame cut, front tow hooks, 14.6K & 23K axles, ABS brakes, radiator cooling sized for current emissions requirements, 50 gallon fuel tank, 6 gallon DEF tank, EVS3000 transmission, (2) 1850CCA batteries, 275 alternator, ember separator and AC. | 19875
1005-0609 | M2 (4) door, 248" WB & 47" frame cut, front tow hooks, 14.6K & 23K axles, ABS brakes, radiator cooling sized for current emissions requirements, 50 gallon fuel tank, 6 gallon DEF tank, EVS3000 transmission, (2) 1850CCA batteries, 275 alternator, ember separator and AC. | 19953
1005-0610 | M2 (4) door, 260" WB & 47" frame cut, front tow hooks, 14.6K & 23K axles, ABS brakes, radiator cooling sized for current emissions requirements, 50 gallon fuel tank, 6 gallon DEF tank, EVS3000 transmission, (2) 1850CCA batteries, 275 alternator, ember separator and AC. | 19953
1005-0611 | M2 (4) door, 226" WB & 47" frame cut, front tow hooks, 14.6K & 24K axles, ABS brakes, radiator cooling sized for current emissions requirements, 50 gallon fuel tank, 6 gallon DEF tank, EVS3000 transmission, (2) 1850CCA batteries, 275 alternator, ember separator and AC. | 20738
1005-0613 | M2 (4) door, 248" WB & 47" frame cut, front tow hooks, 14.6K & 24K axles, ABS brakes, radiator cooling sized for current emissions requirements, 50 gallon fuel tank, 6 gallon DEF tank, EVS3000 transmission, (2) 1850CCA batteries, 275 alternator, ember separator and AC. | 20811
1005-0614 | M2 (4) door, 260" WB & 47" frame cut, front tow hooks, 14.6K & 26K axles, ABS brakes, radiator cooling sized for current emissions requirements, 50 gallon fuel tank,6 gallon DEF tank, EVS3000 transmission, (2) 1850CCA batteries, 275 alternator, ember separator and AC. | 23754
1005-0615 | M2 (2) door, 189" WB & 47" frame cut, front tow hooks, 12K & 24K axles, ABS brakes, radiator cooling sized for current emissions requirements, 50 gallon fuel tank, 6 gallon DEF tank, EVS3000 transmission, (2) 1850CCA batteries, 275 alternator, ember separator and AC. | 10559
1005-0616 | M2 (2) door, 211" WB & 47" frame cut, front tow hooks, 12K & 24K axles, ABS brakes, radiator cooling sized for current emissions requirements, 50 gallon fuel tank, 6 gallon DEF tank, EVS3000 transmission, (2) 1850CCA batteries, 275 alternator, ember separator and AC. | 11258
1005-0617 | M2 (2) door, 223" WB & 47" frame cut, front tow hooks, 12K & 24K axles, ABS brakes, radiator cooling sized for current emissions requirements, 50 gallon fuel tank, 6 gallon DEF tank, EVS3000 transmission, (2) 1850CCA batteries, 275 alternator, ember separator and AC. | 11049
1005-0618 | M2 (4) door, 236" WB & 47" frame cut, front tow hooks, 14.6K & 24K axles, ABS brakes, radiator cooling sized for current emissions requirements, 50 gallon fuel tank, 6 gallon DEF tank, EVS3000 transmission, (2) 1850CCA batteries, 275 alternator, ember separator and AC. | 20738
1005-0619 | M2 (4) door, 256" WB & 47" frame cut, front tow hooks, 14.6K & 24K axles, ABS brakes, radiator cooling sized for current emissions requirements, 50 gallon fuel tank, 6 gallon DEF tank, EVS3000 transmission, (2) 1850CCA batteries, 275 alternator, ember separator and AC. | 20811
1005-0620 | M2 (4) door, 270" WB & 47" frame cut, front tow hooks, 14.6K & 26K axles, ABS brakes, radiator cooling sized for current emissions requirements, 50 gallon fuel tank, 6 gallon DEF tank, EVS3000 transmission, (2) 1850CCA batteries, 275 alternator, ember separator and AC. | 23825
1005-0621 | International 4400 (2) door, 181" WB & 47" frame cut, front tow hooks, 12K & 23K axles, ABS brakes, radiator cooling sized for current emissions requirements, 50 gal. right hand fuel tank, EVS3000 transmission, (3) 1950CCA batteries, 320 amp alternator, ember separator and AC. | 12079
1005-0622 | International 4400 (2) door, 203" WB & 47" frame cut, front tow hooks, 12K & 23K axles, ABS brakes, radiator cooling sized for current emissions requirements, 50 gal. right hand fuel tank, EVS3000 transmission, (3) 1950CCA batteries, 320 amp alternator, ember separator and AC. | 12236
1005-0623 | International 4400 (2) door, 215" WB & 47" frame cut, front tow hooks, 12K & 23K axles, ABS brakes, radiator cooling sized for current emissions requirements, 50 gal. right hand fuel tank, EVS3000 transmission, (3) 1950CCA batteries, 320 amp alternator, ember separator and AC. | 12236
1005-0624 | International 4400 (4) door, 226" WB & 47" frame cut, front tow hooks, 14K & 23K axles, ABS brakes, radiator cooling sized for current emissions requirements, 50 gal. right hand fuel tank, EVS3000 transmission, (3) 1950CCA batteries, 320 amp alternator, ember separator and AC. | 20188
1005-0625 | International 4400 (4) door, 248" WB & 47" frame cut, front tow hooks, 14K & 23K axles, ABS brakes, radiator cooling sized for current emissions requirements, 50 gal. right hand fuel tank, EVS3000 transmission, (3) 1950CCA batteries, 320 amp alternator, ember separator and AC. | 20188
1005-0626 | International 4400 (4) door, 260" WB & 47" frame cut, front tow hooks, 14K & 23K axles, ABS brakes, radiator cooling sized for current emissions requirements, 50 gal. right hand fuel tank, EVS3000 transmission, (3) 1950CCA batteries, 320 amp alternator, ember separator and AC. | 20344
1005-0627 | International 4400 (4) door, 226" WB & 47" frame cut, front tow hooks, 14K & 26K axles, ABS brakes, radiator cooling sized for current emissions requirements, 50 gal. right hand fuel tank, EVS3000 transmission, (3) 1950CCA batteries, 320 amp alternator, ember separator and AC. | 23117
1005-0628 | International 4400 (4) door, 248" WB & 47" frame cut, front tow hooks, 14K & 26K axles, ABS brakes, radiator cooling sized for current emissions requirements, 50 gal. right hand fuel tank, EVS3000 transmission, (3) 1950CCA batteries, 320 amp alternator, ember separator and AC. | 23117
1005-0629 | International 4400 (4) door, 260" WB & 47" frame cut, front tow hooks, 14K & 26K axles, ABS brakes, radiator cooling sized for current emissions requirements, 50 gal. right hand fuel tank, EVS3000 transmission, (3) 1950CCA batteries, 320 amp alternator, ember separator and AC. | 23204
1005-0630 | International 4400 (2) door, 189" WB & 47" frame cut, front tow hooks, 12K & 24K axles, ABS brakes, radiator cooling sized for current emissions requirements, 50 gal. right hand fuel tank, EVS3000 transmission, (3) 1950CCA batteries, 320 amp alternator, ember separator and AC. | 13233
1005-0631 | International 4400 (2) door, 211" WB & 47" frame cut, front tow hooks, 12K & 24K axles, ABS brakes, radiator cooling sized for current emissions requirements, 50 gal. right hand fuel tank, EVS3000 transmission, (3) 1950CCA batteries, 320 amp alternator, ember separator and AC. | 13390
1005-0632 | International 4400 (2) door, 224" WB & 47" frame cut, front tow hooks, 12K & 24K axles, ABS brakes, radiator cooling sized for current emissions requirements, 50 gal. right hand fuel tank, EVS3000 transmission, (3) 1950CCA batteries, 320 amp alternator, ember separator and AC. | 13390
1005-0633 | International 4400 (4) door, 234" WB & 47" frame cut, front tow hooks, 14K & 24K axles, ABS brakes, radiator cooling sized for current emissions requirements, 50 gal. right hand fuel tank, EVS3000 transmission, (3) 1950CCA batteries, 320 amp alternator, ember separator and AC. | 20754
1005-0634 | International 4400 (4) door, 256" WB & 47" frame cut, front tow hooks, 14K & 24K axles, ABS brakes, radiator cooling sized for current emissions requirements, 50 gal. right hand fuel tank, EVS3000 transmission, (3) 1950CCA batteries, 320 amp alternator, ember separator and AC. | 20754
1005-0635 | International 4400 (4) door, 268" WB & 47" frame cut, front tow hooks, 14K & 24K axles, ABS brakes, radiator cooling sized for current emissions requirements, 50 gal. right hand fuel tank, EVS3000 transmission, (3) 1950CCA batteries, 320 amp alternator, ember separator and AC. | 21266
1005-0636 | M2 (2) door, 185" WB & 41" frame cut, front tow hooks, 12K & 23K axles, ABS brakes, radiator cooling sized for current emissions requirements, 50 gallon fuel tank, 6 gallon DEF tank, EVS3000 transmission, (2) 1850CCA batteries, 275 alternator, ember separator and AC. | 75175
1005-0637 | M2 (4) door, 232" WB & 41" frame cut, front tow hooks, 12K & 23K axles, ABS brakes, radiator cooling sized for current emissions requirements, 50 gallon fuel tank, 6 gallon DEF tank, EVS3000 transmission, (2) 1850CCA batteries, 275 alternator, ember separator and AC. | 83810
1005-0638 | M2 (2) door, 205" WB & 41" frame cut, front tow hooks, 12K & 23K axles, ABS brakes, radiator cooling sized for current emissions requirements, 50 gallon fuel tank, 6 gallon DEF tank, EVS3000 transmission, (2) 1850CCA batteries, 275 alternator, ember separator and AC. | 75403
1005-0639 | M2 (4) door, 252" WB & 41" frame cut, front tow hooks, 12K & 23K axles, ABS brakes, radiator cooling sized for current emissions requirements, 50 gallon fuel tank, 6 gallon DEF tank, EVS3000 transmission, (2) 1850CCA batteries, 275 alternator, ember separator and AC. | 84460
1005-0640 | M2 (2) door, 217" WB & 41" frame cut, front tow hooks, 12K & 23K axles, ABS brakes, radiator cooling sized for current emissions requirements, 50 gallon fuel tank, 6 gallon DEF tank, EVS3000 transmission, (2) 1850CCA batteries, 275 alternator, ember separator and AC. | 75523
1005-0641 | M2 (4) door, 264" WB & 41" frame cut, front tow hooks, 12K & 23K axles, ABS brakes, radiator cooling sized for current emissions requirements, 50 gallon fuel tank, 6 gallon DEF tank, EVS3000 transmission, (2) 1850CCA batteries, 275 alternator, ember separator and AC. | 84460
1005-0642 | M2 (2) door, 191" WB & 47" frame cut, front tow hooks, 12K & 24K axles, ABS brakes, radiator cooling sized for current emissions requirements, 50 gallon fuel tank, 6 gallon DEF tank, EVS3000 transmission, (2) 1850CCA batteries, 275 alternator, ember separator and AC. | 76082
1005-0643 | M2 (4) door, 238" WB & 47" frame cut, front tow hooks, 14.6K & 24K axles, ABS brakes, radiator cooling sized for current emissions requirements, 50 gallon fuel tank, 6 gallon DEF tank, EVS3000 transmission, (2) 1850CCA batteries, 275 alternator, ember separator and AC. | 86261
1005-0644 | M2 (2) door, 211" WB & 47" frame cut, front tow hooks, 12K & 24K axles, ABS brakes, radiator cooling sized for current emissions requirements, 50 gallon fuel tank, 6 gallon DEF tank, EVS3000 transmission, (2) 1850CCA batteries, 275 alternator, ember separator and AC. | 76203
1005-0645 | M2 (4) door, 258" WB & 47" frame cut, front tow hooks, 14.6K & 24K axles, ABS brakes, radiator cooling sized for current emissions requirements, 50 gallon fuel tank, 6 gallon DEF tank, EVS3000 transmission, (2) 1850CCA batteries, 275 alternator, ember separator and AC. | 86335
1005-0646 | M2 (2) door, 222" WB & 47" frame cut, front tow hooks, 12K & 24K axles, ABS brakes, radiator cooling sized for current emissions requirements, 50 gallon fuel tank, 6 gallon DEF tank, EVS3000 transmission, (2) 1850CCA batteries, 275 alternator, ember separator and AC. | 76203
1005-0647 | M2 (4) door, 270" WB & 47" frame cut, front tow hooks, 14.6K & 24K axles, ABS brakes, radiator cooling sized for current emissions requirements, 50 gallon fuel tank, 6 gallon DEF tank, EVS3000 transmission, (2) 1850CCA batteries, 275 alternator, ember separator and AC. | 86335
1005-0648 | International 4400 (2) door, 187" WB & 41" frame cut, front tow hooks, 12K & 23K axles, ABS brakes, radiator cooling sized for current emissions requirements, 50 gal. right hand fuel tank, EVS3000 transmission, (3) 1950CCA batteries, 320 amp alternator, ember separator and AC. | 76580
1005-0649 | International 4400 (4) door, 230" WB & 41" frame cut, front tow hooks, 14K & 23K axles, ABS brakes, radiator cooling sized for current emissions requirements, 50 gal. right hand fuel tank, EVS3000 transmission, (3) 1950CCA batteries, 320 amp alternator, ember separator and AC. | 84689
1005-0650 | International 4400 (2) door, 207" WB & 41" frame cut, front tow hooks, 12K & 23K axles, ABS brakes, radiator cooling sized for current emissions requirements, 50 gal. right hand fuel tank, EVS3000 transmission, (3) 1950CCA batteries, 320 amp alternator, ember separator and AC. | 76738
1005-0651 | International 4400 (4) door, 250" WB & 41" frame cut, front tow hooks, 14K & 23K axles, ABS brakes, radiator cooling sized for current emissions requirements, 50 gal. right hand fuel tank, EVS3000 transmission, (3) 1950CCA batteries, 320 amp alternator, ember separator and AC. | 85528
1005-0652 | International 4400 (2) door, 219" WB & 41" frame cut, front tow hooks, 12K & 23K axles, ABS brakes, radiator cooling sized for current emissions requirements, 50 gal. right hand fuel tank, EVS3000 transmission, (3) 1950CCA batteries, 320 amp alternator, ember separator and AC. | 76738
1005-0653 | International 4400 (4) door, 262" WB & 41" frame cut, front tow hooks, 14K & 23K axles, ABS brakes, radiator cooling sized for current emissions requirements, 50 gal. right hand fuel tank, EVS3000 transmission, (3) 1950CCA batteries, 320 amp alternator, ember separator and AC. | 85673
1005-0654 | International 4400 (2) door, 193" WB & 47" frame cut, front tow hooks, 12K & 24K axles, ABS brakes, radiator cooling sized for current emissions requirements, 50 gal. right hand fuel tank, EVS3000 transmission, (3) 1950CCA batteries, 320 amp alternator, ember separator and AC. | 79166
1005-0655 | International 4400 (4) door, 236" WB & 47" frame cut, front tow hooks, 14K & 24K axles, ABS brakes, radiator cooling sized for current emissions requirements, 50 gal. right hand fuel tank, EVS3000 transmission, (3) 1950CCA batteries, 320 amp alternator, ember separator and AC. | 86608
1005-0656 | International 4400 (2) door, 213" WB & 47" frame cut, front tow hooks, 12K & 24K axles, ABS brakes, radiator cooling sized for current emissions requirements, 50 gal. right hand fuel tank, EVS3000 transmission, (3) 1950CCA batteries, 320 amp alternator, ember separator and AC. | 79322
1005-0657 | International 4400 (4) door, 256" WB & 47" frame cut, front tow hooks, 14K & 24K axles, ABS brakes, radiator cooling sized for current emissions requirements, 50 gal. right hand fuel tank, EVS3000 transmission, (3) 1950CCA batteries, 320 amp alternator, ember separator and AC. | 87486
1005-0658 | International 4400 (2) door, 224" WB & 47" frame cut, front tow hooks, 12K & 24K axles, ABS brakes, radiator cooling sized for current emissions requirements, 50 gal. right hand fuel tank, EVS3000 transmission, (3) 1950CCA batteries, 320 amp alternator, ember separator and AC. | 79322
1005-0659 | International 4400 (4) door, 268" WB & 47" frame cut, front tow hooks, 14K & 24K axles, ABS brakes, radiator cooling sized for current emissions requirements, 50 gal. right hand fuel tank, EVS3000 transmission, (3) 1950CCA batteries, 320 amp alternator, ember separator and AC. | 87906
1005-0660 | Freightliner 114SD (2) door, 260 inch WB, DD13 450HP engine with Jacobs compression brake and EVS4000 transmission, stuttertone hood mntd airhorns with (2) foot switches, front tow hooks, 20K & 40K tandem axle, Alcoa alum wheels, 1500 sq inch radiator, Officer side vertical exhaust, ABS with ESC brake system, 50 gal driver side fuel tank, 6 gal diesel exhaust fluid tank, (3) 3375 CCA total batteries, 320 amp alternator, ember separator, Air Conditioning. | 124555
1005-0661 | Freightliner 450 HP DD-13 engine with EVS4000 transmission. | 0
1005-0662 | Freightliner 114SD (2) door, 260 inch WB, DD13 450HP engine with Jacobs compression brake and EVS4000 transmission, stuttertone hood mntd airhorns with (2) foot switches, front tow hooks, 20K & 40K tandem axle, Alcoa alum wheels, 1500 sq inch radiator, Officer side vertical exhaust, ABS with ESC brake system, 50 gal driver side fuel tank, 6 gal diesel exhaust fluid tank, (3) 3375 CCA total batteries, 320 amp alternator, ember separator, Air Conditioning. | 124071
1005-0663 | Chassis Prep Kenworth T-4 series, Paccar PX-9 engine and tandem rear axle. Includes rear bumper/tow eyes, high idle, master light switch and master battery switch. | 0
1005-0664 | Kenworth T440 (2) door, 244" WB, Paccar PX-9 380 HP engine with compression brake, front tow hooks, 18K & 40K tandem axle with ESP and interaxle diff lock with posi trac on both tandem axles, Onspot tire chains on forward tandem axle, aluminum wheels, 1300 sq inch radiator, Single vertical exhaust RH back of cab, ABS brakes, 60 gal driver side fuel tank, 11 gal diesel exhaust fluid tank, (3) 2100 CCA total batteries located in box RH side 53 inches behind cab, 320 amp alternator, ember separator,and AC. | 120186
1005-0665 | International 4400 (2) door, 187" WB & 41" frame cut, front tow hooks, 12K & 23K axles, ABS brakes, radiator cooling sized for current emissions requirements, 50 gal. fuel tank, EVS3000 transmission, (3) 1950CCA batteries, 320 amp alternator, ember separator, SCR with 5 gal. DEF tank and AC. | 79145
1005-0666 | International 4400 (4) door, 230" WB & 41" frame cut, front tow hooks, 14K & 23K axles, ABS brakes, radiator cooling sized for current emissions requirements, 50 gal. fuel tank, EVS3000 transmission, (3) 1950CCA batteries, 320 amp alternator, ember separator, SCR with 5 gal. DEF tank and AC | 86845
1005-0667 | International 4400 (2) door, 207" WB & 41" frame cut, front tow hooks, 12K & 23K axles, ABS brakes, radiator cooling sized for current emissions requirements, 50 gal. fuel tank, EVS3000 transmission, (3) 1950CCA batteries, 320 amp alternator, ember separator, SCR with 5 gal. DEF tank and AC. | 79151
1005-0668 | International 4400 (4) door, 250" WB & 41" frame cut, front tow hooks, 14K & 23K axles, ABS brakes, radiator cooling sized for current emissions requirements, 50 gal. fuel tank, EVS3000 transmission, (3) 1950CCA batteries, 320 amp alternator, ember separator, SCR with 5 gal. DEF tank and AC. | 88093
1005-0669 | International 4400 (2) door, 224" WB & 47" frame cut, front tow hooks, 12K & 24K axles, ABS brakes, radiator cooling sized for current emissions requirements, 50 gal. fuel tank, EVS3000 transmission, (3) 1950CCA batteries, 320 amp alternator, ember separator, SCR with 5 gal. DEF tank and AC. | 81809
1005-0670 | International 4400 (4) door, 268" WB & 47" frame cut, front tow hooks, 14K & 24K axles, ABS brakes, radiator cooling sized for current emissions requirements, 50 gal. fuel tank, EVS3000 transmission, (3) 1950CCA batteries, 320 amp alternator, ember separator, SCR with 5 gal. DEF tank and AC. | 90602
1005-0671 | International 4400 (2) door, 219" WB & 41" frame cut, front tow hooks, 12K & 23K axles, ABS brakes, radiator cooling sized for current emissions requirements, 50 gal. fuel tank, EVS3000 transmission, (3) 1950CCA batteries, 320 amp alternator, ember separator, SCR with 5 gal. DEF tank and AC. | 79151
1005-0672 | International 4400 (4) door, 262" WB & 41" frame cut, front tow hooks, 14K & 23K axles, ABS brakes, radiator cooling sized for current emissions requirements, 50 gal. fuel tank, EVS3000 transmission, (3) 1950CCA batteries, 320 amp alternator, ember separator, SCR with 5 gal. DEF tank and AC. | 88238
1005-0675 | International 4400 (2) door, 193" WB & 47" frame cut, front tow hooks, 12K & 24K axles, ABS brakes, radiator cooling sized for current emissions requirements, 50 gal. fuel tank, EVS3000 transmission, (3) 1950CCA batteries, 320 amp alternator, ember separator, SCR with 5 gal. DEF tank and AC. | 81654
1005-0676 | International 4400 (4) door, 236" WB & 47" frame cut, front tow hooks, 14K & 24K axles, ABS brakes, radiator cooling sized for current emissions requirements, 50 gal. fuel tank, EVS3000 transmission, (3) 1950CCA batteries, 320 amp alternator, ember separator, SCR with 5 gal. DEF tank and AC. | 89302
1005-0677 | International 4400 (2) door, 213" WB & 47" frame cut, front tow hooks, 12K & 24K axles, ABS brakes, radiator cooling sized for current emissions requirements, 50 gal. fuel tank, EVS3000 transmission, (3) 1950CCA batteries, 320 amp alternator, ember separator, SCR with 5 gal. DEF tank and AC. | 79322
1005-0678 | International 4400 (4) door, 256" WB & 47" frame cut, front tow hooks, 14K & 24K axles, ABS brakes, radiator cooling sized for current emissions requirements, 50 gal. fuel tank, EVS3000 transmission, (3) 1950CCA batteries, 320 amp alternator, ember separator, SCR with 7 gal. DEF tank and AC. | 90182
1005-0679 | M2 (2) door, 185" WB & 41" frame cut, front tow hooks, 12K & 23K axles, ABS brakes, radiator cooling sized for current emissions requirements, 50 gallon fuel tank, 6 gallon DEF tank, EVS3000 transmission, (2) 1850CCA batteries, 275 alternator, ember separator and AC. | 75996
1005-0680 | M2 (4) door, 232" WB & 41" frame cut, front tow hooks, 12K & 23K axles, ABS brakes, radiator cooling sized for current emissions requirements, 50 gallon fuel tank, 6 gallon DEF tank, EVS3000 transmission, (2) 1850CCA batteries, 275 alternator, ember separator and AC. | 85232
1005-0681 | M2 (2) door, 205" WB & 41" frame cut, front tow hooks, 12K & 23K axles, ABS brakes, radiator cooling sized for current emissions requirements, 50 gallon fuel tank, 6 gallon DEF tank, EVS3000 transmission, (2) 1850CCA batteries, 275 alternator, ember separator and AC. | 76713
1005-0682 | M2 (4) door, 252" WB & 41" frame cut, front tow hooks, 12K & 23K axles, ABS brakes, radiator cooling sized for current emissions requirements, 50 gallon fuel tank, 6 gallon DEF tank, EVS3000 transmission, (2) 1850CCA batteries, 275 alternator, ember separator and AC. | 85942
1005-0683 | M2 (2) door, 217" WB & 41" frame cut, front tow hooks, 12K & 23K axles, ABS brakes, radiator cooling sized for current emissions requirements, 50 gallon fuel tank, 6 gallon DEF tank, EVS3000 transmission, (2) 1850CCA batteries, 275 alternator, ember separator and AC. | 76830
1005-0684 | M2 (4) door, 264" WB & 41" frame cut, front tow hooks, 12K & 23K axles, ABS brakes, radiator cooling sized for current emissions requirements, 50 gallon fuel tank, 6 gallon DEF tank, EVS3000 transmission, (2) 1850CCA batteries, 275 alternator, ember separator and AC. | 86116
1005-0685 | M2 (2) door, 191" WB & 47" frame cut, front tow hooks, 12K & 24K axles, ABS brakes, radiator cooling sized for current emissions requirements, 50 gallon fuel tank, 6 gallon DEF tank, EVS3000 transmission, (2) 1850CCA batteries, 275 alternator, ember separator and AC. | 77567
1005-0686 | M2 (4) door, 238" WB & 47" frame cut, front tow hooks, 14.6K & 24K axles, ABS brakes, radiator cooling sized for current emissions requirements, 50 gallon fuel tank, 6 gallon DEF tank, EVS3000 transmission, (2) 1850CCA batteries, 275 alternator, ember separator and AC. | 87897
1005-0687 | M2 (2) door, 211" WB & 47" frame cut, front tow hooks, 12K & 24K axles, ABS brakes, radiator cooling sized for current emissions requirements, 50 gallon fuel tank, 6 gallon DEF tank, EVS3000 transmission, (2) 1850CCA batteries, 275 alternator, ember separator and AC. | 77589
1005-0688 | M2 (4) door, 258" WB & 47" frame cut, front tow hooks, 14.6K & 24K axles, ABS brakes, radiator cooling sized for current emissions requirements, 50 gallon fuel tank, 6 gallon DEF tank, EVS3000 transmission, (2) 1850CCA batteries, 275 alternator, ember separator and AC. | 88241
1005-0689 | M2 (2) door, 222" WB & 47" frame cut, front tow hooks, 12K & 24K axles, ABS brakes, radiator cooling sized for current emissions requirements, 50 gallon fuel tank, 6 gallon DEF tank, EVS3000 transmission, (2) 1850CCA batteries, 275 alternator, ember separator and AC. | 77589
1005-0690 | M2 (4) door, 270" WB & 47" frame cut, front tow hooks, 14.6K & 24K axles, ABS brakes, radiator cooling sized for current emissions requirements, 50 gallon fuel tank, 6 gallon DEF tank, EVS3000 transmission, (2) 1850CCA batteries, 275 alternator, ember separator and AC. | 88072
1005-0691 | International 4400 (2) door, 189" WB & 41" frame cut, front tow hooks, 12K & 24K axles, ABS brakes, radiator cooling sized for current emissions requirements, 50 gal. fuel tank, EVS3000 transmission, (3) 1950CCA batteries, 320 amp alternator, ember separator, SCR with 5 gal. DEF tank and AC. | 89113
1005-0692 | International 4400 (4) door, 232" WB & 41" frame cut, front tow hooks, 14K & 24K axles, ABS brakes, radiator cooling sized for current emissions requirements, 50 gal. fuel tank, EVS3000 transmission, (3) 1950CCA batteries, 320 amp alternator, ember separator, SCR with 5 gal. DEF tank and AC. | 81392
1005-0693 | International 4400 (2) door, 209" WB & 41" frame cut, front tow hooks, 12K & 24K axles, ABS brakes, radiator cooling sized for current emissions requirements, 50 gal. fuel tank, EVS3000 transmission, (3) 1950CCA batteries, 320 amp alternator, ember separator, SCR with 5 gal. DEF tank and AC. | 81681
1005-0694 | International 4400 (4) door, 252" WB & 41" frame cut, front tow hooks, 14K & 24K axles, ABS brakes, radiator cooling sized for current emissions requirements, 50 gal. fuel tank, EVS3000 transmission, (3) 1950CCA batteries, 320 amp alternator, ember separator, SCR with 5 gal. DEF tank and AC. | 90361
1005-0695 | International 4400 (2) door, 221" WB & 41" frame cut, front tow hooks, 12K & 24K axles, ABS brakes, radiator cooling sized for current emissions requirements, 50 gal. fuel tank, EVS3000 transmission, (3) 1950CCA batteries, 320 amp alternator, ember separator, SCR with 5 gal. DEF tank and AC. | 81608
1005-0696 | International 4400 (4) door, 264" WB & 41" frame cut, front tow hooks, 14K & 24K axles, ABS brakes, radiator cooling sized for current emissions requirements, 50 gal. fuel tank, EVS3000 transmission, (3) 1950CCA batteries, 320 amp alternator, ember separator, SCR with 5 gal. DEF tank and AC. | 90361
1005-0697 | International 7400 (2) door, 215" WB, front tow hooks, 14K & 26K axles with ESC, Officer side vertical exhaust with pipe guard, ABS brakes, 50 gal driver side fuel tank, (3) 1950 CCA batteries, 320 alternator, ember separator and AC. | 85550
1005-0698 | International 7400 (2) door, 232" WB, front tow hooks, 14K & 26K axles with ESC, Officer side vertical exhaust with pipe guard, ABS brakes, 50 gal driver side fuel tank, (3) 1950 CCA batteries, 320 alternator, ember separator and AC. | 85550
1005-0699 | International 7400 (2) door, 221" WB, front tow hooks, 14K & 30K axles with ESC, Officer side vertical exhaust with pipe guard, ABS brakes, 50 gal driver side fuel tank, (3) 1950 CCA batteries, 320 alternator, ember separator and AC. | 86800
1005-0700 | International 7400 (2) door, 242" WB, front tow hooks, 18K & 40K tandem axle with ESC, Officer side vertical exhaust with pipe guard, ABS brakes, 50 gal driver side fuel tank, (3) 1950 CCA batteries, 320 alternator, ember separator and AC. | 92681
1005-0701 | International 7400 (2) door, 258" WB, front tow hooks, 18K & 40K tandem axle with ESC, Officer side vertical exhaust with pipe guard, ABS brakes, 50 gal driver side fuel tank, (3) 1950 CCA batteries, 320 alternator, ember separator and AC. | 92681
1005-0702 | International 7400 (2) door, 242" WB, front tow hooks, 18K & 46K tandem axle with ESC, Officer side vertical exhaust with pipe guard, ABS brakes, 50 gal driver side fuel tank, (3) 1950 CCA batteries, 320 alternator, ember separator and AC. | 95313
1005-0703 | International 7400 (2) door, 258" WB, front tow hooks, 18K & 46K tandem axle with ESC, Officer side vertical exhaust with pipe guard, ABS brakes, 50 gal driver side fuel tank, (3) 1950 CCA batteries, 320 alternator, ember separator and AC. | 95313
1005-0704 | International 7600 (2) door, 242" WB, front tow hooks, 20K & 46K tandem axle with ESC, Officer side vertical exhaust with pipe guard, ABS brakes, 50 gal driver side fuel tank, (3) 1950 CCA batteries, 320 alternator, ember separator and AC. | 119954
1005-0705 | International 7600 (2) door, 258" WB, front tow hooks, 20K & 46K tandem axle with ESC, Officer side vertical exhaust with pipe guard, ABS brakes, 50 gal driver side fuel tank, (3) 1950 CCA batteries, 320 alternator, ember separator and AC. | 120262
1005-0706 | International 7400 (2) door, 246" WB, front tow hooks, 18K & 40K tandem axle with ESC, Officer side vertical exhaust with pipe guard, ABS brakes, 50 gal driver side fuel tank, (3) 1950 CCA batteries, 320 alternator, ember separator and AC. For use with heated valve collars. | 92996
1005-0707 | Chassis Prep International tandem rear axle. Includes rear bumper/tow eyes, high idle, master light switch and master battery switch. | 0
1005-0708 | International 4400 (2) door, 222" WB & 51" frame cut, frame liner, front tow hooks, 14K & 30K axles, ABS brakes, 1045 sq. in. radiator, 50 gal. left hand fuel tank, EVS3000 transmission, (3) 1950CCA batteries, 320 alternator, ember separator, SCR with 5 gal. DEF tank, and AC. | 88471
1005-0709 | International 4400 (2) door, 215" WB & 43" frame cut, frame liner, front tow hooks, 14K & 30K axles, ABS brakes, 1045 sq. in. radiator, 50 gal. left hand fuel tank, EVS3000 transmission, (3) 1950CCA batteries, 320 alternator, ember separator, SCR with 5 gal. DEF tank, and AC. | 88471
1005-0710 | International 4400 (2) door, 201" WB & 51" frame cut, front tow hooks, 14K & 30K axles, ABS brakes, 1045 sq. in. radiator, 50 gal. left hand fuel tank, EVS3000 transmission, (3) 1950CCA batteries, 320 alternator, ember separator, SCR with 5 gal. DEF tank, and AC. | 87714
1005-0711 | International 4400 (2) door, 193" WB & 43" frame cut, front tow hooks, 14K & 30K axles, ABS brakes, 1045 sq. in. radiator, 50 gal. left hand fuel tank, EVS3000 transmission, (3) 1950CCA batteries, 320 alternator, ember separator, SCR with 5 gal. DEF tank, and AC. | 87482
1005-0712 | International 4400 (4) door, 264" WB & 51" frame cut, frame liner, front tow hooks, 14K & 30K axles, ABS brakes, 1045 sq. in. radiator, 50 gal. left hand fuel tank, EVS3000 transmission, (3) 1950CCA batteries, 320 alternator, ember separator, SCR with 5 gal. DEF tank, and AC. | 96711
1005-0713 | International 4400 (4) door, 256" WB & 43" frame cut, frame liner, front tow hooks, 14K & 30K axles, ABS brakes, 1045 sq. in. radiator, 50 gal. left hand fuel tank, EVS3000 transmission, (3) 1950CCA batteries, 320 alternator, ember separator, SCR with 5 gal. DEF tank, and AC. | 95900
1005-0714 | International 4400 (4) door, 244" WB & 51" frame cut, frame liner, front tow hooks, 14K & 30K axles, ABS brakes, 1045 sq. in. radiator, 50 gal. left hand fuel tank, EVS3000 transmission, (3) 1950CCA batteries, 320 alternator, ember separator, SCR with 5 gal. DEF tank, and AC. | 95753
1005-0715 | International 4400 (4) door, 236" WB & 43" frame cut, frame liner, front tow hooks, 14K & 30K axles, ABS brakes, 1045 sq. in. radiator, 50 gal. left hand fuel tank, EVS3000 transmission, (3) 1950CCA batteries, 320 alternator, ember separator, SCR with 5 gal. DEF tank, and AC. | 95753
1005-0716 | M2 (2) door, 218" WB, 51" frame cut, frame liner, front tow hooks, 14K & 30K axles, ABS brakes, 1100 sq. in. radiator, 50 gal. LH fuel tank, EVS3000 trans., (2) 1850 CCA batteries, 275 alternator, ember separator and AC. | 84999
1005-0717 | M2 (2) door, 210" WB, 43" frame cut, frame liner, front tow hooks, 14K & 30K axles, ABS brakes, 1100 sq. in. radiator, 50 gal. LH fuel tank, EVS3000 trans., (2) 1850 CCA batteries, 275 alternator, ember separator and AC. | 84999
1005-0718 | M2 (2) door, 198" WB, 51" frame cut, front tow hooks, 14K & 30K axles, ABS brakes, 1100 sq. in. radiator, 50 gal. LH fuel tank, EVS3000 trans., (2) 1850 CCA batteries, 275 alternator, ember separator and AC. | 84344
1005-0719 | M2 (2) door, 190" WB, 43" frame cut, front tow hooks, 14K & 30K axles, ABS brakes, 1100 sq. in. radiator, 50 gal. LH fuel tank, EVS3000 trans., (2) 1850 CCA batteries, 275 alternator, ember separator and AC. | 84344
1005-0720 | M2 (4) door, 265" WB, 51" frame cut, frame liner, front tow hooks, 14K & 30K axles, ABS brakes, 1100 sq. in. radiator, 50 gal. LH fuel tank, EVS3000 trans., (2) 1850 CCA batteries, 275 alternator, ember separator and AC. | 94259
1005-0721 | M2 (4) door, 257" WB, 43" frame cut, frame liner, front tow hooks, 14K & 30K axles, ABS brakes, 1100 sq. in. radiator, 50 gal. LH fuel tank, EVS3000 trans., (2) 1850 CCA batteries, 275 alternator, ember separator and AC. | 94259
1005-0722 | M2 (4) door, 245" WB, 51" frame cut, frame liner, front tow hooks, 14K & 30K axles, ABS brakes, 1100 sq. in. radiator, 50 gal. LH fuel tank, EVS3000 trans., (2) 1850 CCA batteries, 275 alternator, ember separator and AC. | 93944
1005-0723 | M2 (4) door, 237" WB, 43" frame cut, frame liner, front tow hooks, 14K & 30K axles, ABS brakes, 1100 sq. in. radiator, 50 gal. LH fuel tank, EVS3000 trans., (2) 1850 CCA batteries, 275 alternator, ember separator and AC. | 93916
1005-0724 | Kenworth T800 2dr | 0
1005-0725 | M2 (2) door, 185" WB & 41" frame cut, front tow hooks, 12K & 24K axles, ABS brakes, radiator cooling sized for current emissions requirements, 50 gallon fuel tank, 6 gallon DEF tank, EVS3000 transmission, (2) 1850CCA batteries, 275 alternator, ember separator and AC. | 76773
1005-0726 | M2 (4) door, 232" WB & 41" frame cut, front tow hooks, 14.6K & 24K axles, ABS brakes, radiator cooling sized for current emissions requirements, 50 gallon fuel tank, 6 gallon DEF tank, EVS3000 transmission, (2) 1850CCA batteries, 275 alternator, ember separator and AC. | 87535
1005-0727 | M2 (2) door, 205" WB & 41" frame cut, front tow hooks, 12K & 24K axles, ABS brakes, radiator cooling sized for current emissions requirements, 50 gallon fuel tank, 6 gallon DEF tank, EVS3000 transmission, (2) 1850CCA batteries, 275 alternator, ember separator and AC. | 77837
1005-0728 | M2 (4) door, 252" WB & 41" frame cut, front tow hooks, 14.6K & 24K axles, ABS brakes, radiator cooling sized for current emissions requirements, 50 gallon fuel tank, 6 gallon DEF tank, EVS3000 transmission, (2) 1850CCA batteries, 275 alternator, ember separator and AC. | 88956
1005-0729 | M2 (2) door, 217" WB & 41" frame cut, front tow hooks, 12K & 24K axles, ABS brakes, radiator cooling sized for current emissions requirements, 50 gallon fuel tank, 6 gallon DEF tank, EVS3000 transmission, (2) 1850CCA batteries, 275 alternator, ember separator and AC. | 77955
1005-0730 | M2 (4) door, 264" WB & 41" frame cut, front tow hooks, 14.6K & 24K axles, ABS brakes, radiator cooling sized for current emissions requirements, 50 gallon fuel tank, 6 gallon DEF tank, EVS3000 transmission, (2) 1850CCA batteries, 275 alternator, ember separator and AC. | 87579
1005-0731 | Navistar 7400 4x4 (4) door, 185" WB & 57" frame cut, 12K & 23K drive axles, ABS brakes, 1228 sq. in. radiator, 70 gal LH fuel tank, Navistar MaxxForce DT530, 2002 EPA compliant 330 HP/950 TQ, EVS3000 trans., (3) 925 CCA batteries, 320 alternator, ember separator and AC. Export for Kuwait only. | 139050
1005-0732 | Chassis Prep International with Navistar N series SCR engine and single rear axle. Includes rear bumper/tow eyes, high idle, master light switch and master battery switch. | 0
1005-0733 | International 7400 (2) door, Navistar N10 350hp SCR engine, 246" WB, front tow hooks, 18K & 40K tandem axle with ESC, Officer side vertical exhaust with pipe guard with switchback aftertreatment, ABS brakes, 50 gal driver side fuel tank, 5 gal DEF tank driver side (3) 1950 CCA batteries, 320 alternator, ember separator and AC. (2) hood mounted air horns with driver side foot switch only, officer side speedometer, On-Spot chains. The driver shall have a Seats Inc. Universal Series 911 NFPA compliant air suspension high back vinyl with covered back and International logo on head rest, the officer shall have a Seats Inc. Universal Series 911 non suspension high back for SCBA vinyl with covered back, adjusters, 0 degree backangle and International logo on head rest. See chassis spec in 139855 folder. | 103459
1005-0734 | International 7400 (2) door, 246" WB, front tow hooks, 18K & 40K tandem axle with ESC, Officer side vertical exhaust with pipe guard, ABS brakes, 50 gal driver side fuel tank, (3) 1950 CCA batteries, 320 alternator, ember separator and AC. | 92681
1005-0735 | International 7400 (2) door, 246" WB, front tow hooks, 18K & 40K tandem axle with ESC, Officer side vertical exhaust with pipe guard, ABS brakes, 50 gal driver side fuel tank, (3) 1950 CCA batteries, 320 alternator, ember separator and AC. | 90743
1005-0736 | International 7400 (2) door, 246" WB, front tow hooks, 18K & 46K tandem axle with ESC, Officer side vertical exhaust with pipe guard, ABS brakes, 50 gal driver side fuel tank, (3) 1950 CCA batteries, 320 alternator, ember separator and AC. | 95313
1005-0737 | International 7600 (2) door, 246" WB, front tow hooks, 20K & 46K tandem axle with ESC, Officer side vertical exhaust with pipe guard, ABS brakes, 50 gal driver side fuel tank, (3) 1950 CCA batteries, 320 alternator, ember separator and AC. | 119954
1005-0738 | Chassis Prep Freightliner with Cummins engine and tandem rear axle. Includes rear bumper/tow eyes, high idle, master light switch and master battery switch. | 0
1005-0739 | Freightliner 114SD (2) door with job color painted wind shield external visor, 258 inch WB, ISL 450HP engine with Jacobs compression brake and EVS3000 transmission, dual hood mounted air horns with (2) foot switches, front tow hooks, 18K & 40K tandem axle, Aluminum Alcoa wheels, 1300 sq inch radiator, Officer side vertical exhaust, ABS with ESC brake system, 50 gal driver side fuel tank, 6 gal diesel exhaust fluid tank, (3) 3375 CCA total batteries, 320 amp alternator, ember separator, Air Conditioning. | 116093
1005-0740 | Navistar 7400 4x4 (4) door, 185" WB & 57" frame cut, 12K & 23K drive axles, ABS brakes, 1228 sq. in. radiator, 70 gal LH fuel tank, Navistar MaxxForce DT530, 2002 EPA compliant 330 HP/950 TQ, EVS3000 trans., (3) 925 CCA batteries, 320 alternator, ember separator and AC. Export for Kuwait only. | 139256
1005-0741 | International 4400 (2) door, 187" WB & 41" frame cut, front tow hooks, 12K & 23K axles, ABS brakes, radiator cooling sized for current emissions requirements, 50 gal. fuel tank, EVS3000 transmission, (3) 1950CCA batteries, 320 amp alternator, ember separator, SCR with 5 gal. DEF tank and AC. | 79145
1005-0742 | International 4400 (4) door, 230" WB & 41" frame cut, front tow hooks, 14K & 23K axles, ABS brakes, radiator cooling sized for current emissions requirements, 50 gal. fuel tank, EVS3000 transmission, (3) 1950CCA batteries, 320 amp alternator, ember separator, SCR with 5 gal. DEF tank and AC | 86929
1005-0743 | International 4400 (2) door, 207" WB & 41" frame cut, front tow hooks, 12K & 23K axles, ABS brakes, radiator cooling sized for current emissions requirements, 50 gal. fuel tank, EVS3000 transmission, (3) 1950CCA batteries, 320 amp alternator, ember separator, SCR with 5 gal. DEF tank and AC. | 79972
1005-0744 | International 4400 (4) door, 250" WB & 41" frame cut, front tow hooks, 14K & 23K axles, ABS brakes, radiator cooling sized for current emissions requirements, 50 gal. fuel tank, EVS3000 transmission, (3) 1950CCA batteries, 320 amp alternator, ember separator, SCR with 5 gal. DEF tank and AC. | 87668
1005-0745 | International 4400 (2) door, 219" WB & 41" frame cut, front tow hooks, 12K & 23K axles, ABS brakes, radiator cooling sized for current emissions requirements, 50 gal. fuel tank, EVS3000 transmission, (3) 1950CCA batteries, 320 amp alternator, ember separator, SCR with 5 gal. DEF tank and AC. | 79972
1005-0746 | International 4400 (4) door, 262" WB & 41" frame cut, front tow hooks, 14K & 23K axles, ABS brakes, radiator cooling sized for current emissions requirements, 50 gal. fuel tank, EVS3000 transmission, (3) 1950CCA batteries, 320 amp alternator, ember separator, SCR with 5 gal. DEF tank and AC. | 87792
1005-0747 | International 4400 (2) door, 193" WB & 47" frame cut, front tow hooks, 12K & 24K axles, ABS brakes, radiator cooling sized for current emissions requirements, 50 gal. fuel tank, EVS3000 transmission, (3) 1950CCA batteries, 320 amp alternator, ember separator, SCR with 5 gal. DEF tank and AC. | 81812
1005-0748 | International 4400 (4) door, 236" WB & 47" frame cut, front tow hooks, 14K & 24K axles, ABS brakes, radiator cooling sized for current emissions requirements, 50 gal. fuel tank, EVS3000 transmission, (3) 1950CCA batteries, 320 amp alternator, ember separator, SCR with 5 gal. DEF tank and AC. | 88864
1005-0749 | International 4400 (2) door, 213" WB & 47" frame cut, front tow hooks, 12K & 24K axles, ABS brakes, radiator cooling sized for current emissions requirements, 50 gal. fuel tank, EVS3000 transmission, (3) 1950CCA batteries, 320 amp alternator, ember separator, SCR with 5 gal. DEF tank and AC. | 82016
1005-0750 | International 4400 (4) door, 256" WB & 47" frame cut, front tow hooks, 14K & 24K axles, ABS brakes, radiator cooling sized for current emissions requirements, 50 gal. fuel tank, EVS3000 transmission, (3) 1950CCA batteries, 320 amp alternator, ember separator, SCR with 7 gal. DEF tank and AC. | 89726
1005-0751 | International 4400 (2) door, 226" WB & 47" frame cut, front tow hooks, 12K & 24K axles, ABS brakes, radiator cooling sized for current emissions requirements, 50 gal. fuel tank, EVS3000 transmission, (3) 1950CCA batteries, 320 amp alternator, ember separator, SCR with 5 gal. DEF tank and AC. | 82016
1005-0752 | International 4400 (4) door, 268" WB & 47" frame cut, front tow hooks, 14K & 24K axles, ABS brakes, radiator cooling sized for current emissions requirements, 50 gal. fuel tank, EVS3000 transmission, (3) 1950CCA batteries, 320 amp alternator, ember separator, SCR with 5 gal. DEF tank and AC. | 90199
1005-0753 | International 4400 (2) door, 189" WB & 41" frame cut, front tow hooks, 12K & 24K axles, ABS brakes, radiator cooling sized for current emissions requirements, 50 gal. fuel tank, EVS3000 transmission, (3) 1950CCA batteries, 320 amp alternator, ember separator, SCR with 5 gal. DEF tank and AC. | 81722
1005-0754 | International 4400 (4) door, 232" WB & 41" frame cut, front tow hooks, 14K & 24K axles, ABS brakes, radiator cooling sized for current emissions requirements, 50 gal. fuel tank, EVS3000 transmission, (3) 1950CCA batteries, 320 amp alternator, ember separator, SCR with 5 gal. DEF tank and AC. | 88865
1005-0755 | International 4400 (2) door, 209" WB & 41" frame cut, front tow hooks, 12K & 24K axles, ABS brakes, radiator cooling sized for current emissions requirements, 50 gal. fuel tank, EVS3000 transmission, (3) 1950CCA batteries, 320 amp alternator, ember separator, SCR with 5 gal. DEF tank and AC. | 81932
1005-0756 | International 4400 (4) door, 252" WB & 41" frame cut, front tow hooks, 14K & 24K axles, ABS brakes, radiator cooling sized for current emissions requirements, 50 gal. fuel tank, EVS3000 transmission, (3) 1950CCA batteries, 320 amp alternator, ember separator, SCR with 5 gal. DEF tank and AC. | 89733
1005-0757 | International 4400 (2) door, 221" WB & 41" frame cut, front tow hooks, 12K & 24K axles, ABS brakes, radiator cooling sized for current emissions requirements, 50 gal. fuel tank, EVS3000 transmission, (3) 1950CCA batteries, 320 amp alternator, ember separator, SCR with 5 gal. DEF tank and AC. | 81932
1005-0758 | International 4400 (4) door, 264" WB & 41" frame cut, front tow hooks, 14K & 24K axles, ABS brakes, radiator cooling sized for current emissions requirements, 50 gal. fuel tank, EVS3000 transmission, (3) 1950CCA batteries, 320 amp alternator, ember separator, SCR with 5 gal. DEF tank and AC. | 90348
1005-0759 | International 4400 (2) door, 217 in. WB, front tow hooks, 14K & 26K axles with ESC, Officer side vertical exhaust with pipe guard, ABS brakes, 50 gal driver side fuel tank, (3) 1950 CCA batteries, 320 alternator, ember separator and AC, Aluminum rims. OEM Bumper mounted hadley air horns with DS/OS foot switches, National seat upgrade package for driver and officer air suspension seating. AM/FM CD WB radio and speakers. | 87836
1005-0760 | International 4400 (4) door, 252" WB & 41" frame cut, front tow hooks, 14K & 26K axles, ABS brakes, radiator cooling sized for current emissions requirements, 50 gal. fuel tank, EVS3000 transmission, (3) 1950CCA batteries, 320 amp alternator, ember separator, SCR with 5 gal. DEF tank and AC. | 90605
1005-0761 | International 4400 (4) door, 264" WB & 41" frame cut, front tow hooks, 14K & 24K axles, ABS brakes, radiator cooling sized for current emissions requirements, 50 gal. fuel tank, EVS3000 transmission, (3) 1950CCA batteries, 320 amp alternator, ember separator, SCR with 5 gal. DEF tank and AC. | 91220
1005-0762 | M2 (4) door, 252" WB & 41" frame cut, front tow hooks, 12K & 24K axles, ABS brakes, radiator cooling sized for current emissions requirements, 50 gallon fuel tank, 6 gallon DEF tank, EVS3000 transmission, (2) 1850CCA batteries, 275 alternator, ember separator and AC. | 87346
1005-0763 | M2 (4) door, 264" WB & 41" frame cut, front tow hooks, 12K & 24K axles, ABS brakes, radiator cooling sized for current emissions requirements, 50 gallon fuel tank, 6 gallon DEF tank, EVS3000 transmission, (2) 1850CCA batteries, 275 alternator, ember separator and AC. | 87346
1005-0764 | M2 (4) door, 258" WB & 47" frame cut, front tow hooks, 14.6K & 26K axles, ABS brakes, radiator cooling sized for current emissions requirements, 50 gallon fuel tank, 6 gallon DEF tank, EVS3000 transmission, (2) 1850CCA batteries, 275 alternator, ember separator and AC. | 92063
1005-0765 | M2 (4) door, 270" WB & 47" frame cut, front tow hooks, 14.6K & 26K axles, ABS brakes, radiator cooling sized for current emissions requirements, 50 gallon fuel tank, 6 gallon DEF tank, EVS3000 transmission, (2) 1850CCA batteries, 275 alternator, ember separator and AC. | 92442
1005-0766 | M2 (4) door, 252" WB & 41" frame cut, front tow hooks, 14.6K & 26K axles, ABS brakes, radiator cooling sized for current emissions requirements, 50 gallon fuel tank, 6 gallon DEF tank, EVS3000 transmission, (2) 1850CCA batteries, 275 alternator, ember separator and AC. | 92442
1005-0767 | M2 (4) door, 264" WB & 41" frame cut, front tow hooks, 14.6K & 26K axles, ABS brakes, radiator cooling sized for current emissions requirements, 50 gallon fuel tank, 6 gallon DEF tank, EVS3000 transmission, (2) 1850CCA batteries, 275 alternator, ember separator and AC. | 92442
1005-0768 | International 4400 (4) door, 250" WB & 41" frame cut, front tow hooks, 14K & 24K axles, ABS brakes, radiator cooling sized for current emissions requirements, 50 gal. fuel tank, EVS3000 transmission, (3) 1950CCA batteries, 320 amp alternator, ember separator, SCR with 5 gal. DEF tank and AC. | 90079
1005-0769 | International 4400 (4) door, 262" WB & 41" frame cut, front tow hooks, 14K & 24K axles, ABS brakes, radiator cooling sized for current emissions requirements, 50 gal. fuel tank, EVS3000 transmission, (3) 1950CCA batteries, 320 amp alternator, ember separator, SCR with 5 gal. DEF tank and AC. | 90203
1005-0770 | International 4400 (4) door, 256" WB & 47" frame cut, front tow hooks, 14K & 26K axles, ABS brakes, radiator cooling sized for current emissions requirements, 50 gal. fuel tank, EVS3000 transmission, (3) 1950CCA batteries, 320 amp alternator, ember separator, SCR with 7 gal. DEF tank and AC. | 90561
1005-0771 | International 4400 (4) door, 268" WB & 47" frame cut, front tow hooks, 14K & 26K axles, ABS brakes, radiator cooling sized for current emissions requirements, 50 gal. fuel tank, EVS3000 transmission, (3) 1950CCA batteries, 320 amp alternator, ember separator, SCR with 5 gal. DEF tank and AC. | 91033
1005-0772 | International 7500 (2) door, 258" WB, front tow hooks, 18K & 40K tandem axle with ESC, Officer side vertical exhaust with pipe guard, ABS brakes, 50 gal driver side fuel tank, (3) 1950 CCA batteries, 320 alternator, ember separator and AC. | 95031
1005-0773 | Navistar 7400 4x4 (4) door, 187" WB & 41" frame cut, 12K & 23K drive axles, ABS brakes, 1228 sq. in. radiator, 70 gal LH fuel tank, 7 gal LH DEF, EVS3000 trans., (3) 925 CCA batteries, 320 alternator, ember separator and AC. N9 330HP engine with SCR. | 124156
1005-0774 | Chassis Prep Peterbuilt 348, Paccar PX-9 series engine and tandem rear axle. Includes rear bumper/tow eyes, high idle, master light switch and master battery switch. | 0
1005-0775 | Kenworth T-4 chassis for Water Master per chassis quote on file. CQ-2016-MAY-16 | 119074
1005-0776 | Peterbuilt 348 chassis for Water Master per chassis quote on file. | 122199
1005-0777 | M2 (2) door, 222" WB & 47" frame cut, front tow hooks, 12K & 26K axles, ABS brakes, radiator cooling sized for current emissions requirements, 50 gallon fuel tank, 6 gallon DEF tank, EVS3000 transmission, (2) 2250 CCA batteries, 275 alternator, ember separator and AC. | 77758
1005-0778 | M2 (4) door, 238" WB & 47" frame cut, front tow hooks, 14.6K & 26K axles, ABS brakes, radiator cooling sized for current emissions requirements, 50 gallon fuel tank, 6 gallon DEF tank, EVS3000 transmission, (2) 2250 CCA batteries, 275 alternator, ember separator and AC. | 91596
1005-0779 | M2 (2) door, 191" WB & 47" frame cut, front tow hooks, 12K & 26K axles, ABS brakes, radiator cooling sized for current emissions requirements, 50 gallon fuel tank, 6 gallon DEF tank, EVS3000 transmission, (2) 2250 CCA batteries, 275 alternator, ember separator and AC. | 80537
1005-0780 | International 4400 (2) door, 226" WB & 43" frame cut, frame liner, front tow hooks, 14K & 30K axles, ABS brakes, radiator cooling sized for current emissions requirements, 50 gal. fuel tank, EVS3000 transmission, (3) 1950CCA batteries, 320 amp alternator, ember separator, SCR with 5 gal. DEF tank and AC. | 85696
1005-0781 | International 4400 (2) door, 234" WB & 51" frame cut, frame liner, front tow hooks, 14K & 30K axles, ABS brakes, radiator cooling sized for current emissions requirements, 50 gal. left hand fuel tank, EVS3000 transmission, (3) 1950CCA batteries, 320 alternator, ember separator, SCR with 5 gal. DEF tank, and AC. | 85696
1005-0782 | International 4400 (4) door, 268" WB & 43" frame cut, frame liner, front tow hooks, 14K & 30K axles, ABS brakes, radiator cooling sized for current emissions requirements, 50 gal. left hand fuel tank, EVS3000 transmission, (3) 1950CCA batteries, 320 alternator, ember separator, SCR with 5 gal. DEF tank, and AC. | 93070
1005-0783 | International 4400 (4) door, 276" WB & 51" frame cut, frame liner, front tow hooks, 14K & 30K axles, ABS brakes, radiator cooling sized for current emissions requirements, 50 gal. left hand fuel tank, EVS3000 transmission, (3) 1950CCA batteries, 320 alternator, ember separator, SCR with 5 gal. DEF tank, and AC. | 93070
1005-0784 | M2 (2) door, 222" WB, 43" frame cut, frame liner, front tow hooks, 14K & 30K axles, ABS brakes, radiator cooling sized for current emissions requirements, 50 gal. LH fuel tank, EVS3000 trans., (2) 1850 CCA batteries, 275 alternator, ember separator and AC. | 84349
1005-0785 | M2 (2) door, 230" WB, 51" frame cut, frame liner, front tow hooks, 14K & 30K axles, ABS brakes, radiator cooling sized for current emissions requirements, 50 gal. LH fuel tank, EVS3000 trans., (2) 1850 CCA batteries, 275 alternator, ember separator and AC. | 84349
1005-0786 | M2 (4) door, 269" WB, 43" frame cut, frame liner, front tow hooks, 14K & 30K axles, ABS brakes, radiator cooling sized for current emissions requirements, 50 gal. LH fuel tank, EVS3000 trans., (2) 1850 CCA batteries, 275 alternator, ember separator and AC. | 93194
1005-0787 | M2 (4) door, 277" WB, 51" frame cut, frame liner, front tow hooks, 14K & 30K axles, ABS brakes, radiator cooling sized for current emissions requirements, 50 gal. LH fuel tank, EVS3000 trans., (2) 1850 CCA batteries, 275 alternator, ember separator and AC. | 85500
1005-0788 | M2 (2) door, 211" WB & 47" frame cut, front tow hooks, 12K & 26K axles, ABS brakes, radiator cooling sized for current emissions requirements, 50 gallon fuel tank, 6 gallon DEF tank, EVS3000 transmission, (2) 2250 CCA batteries, 275 alternator, ember separator and AC. | 80865
1005-0789 | M2 (4) door, 258" WB & 47" frame cut, front tow hooks, 14.6K & 26K axles, ABS brakes, radiator cooling sized for current emissions requirements, 50 gallon fuel tank, 6 gallon DEF tank, EVS3000 transmission, (2) 2250 CCA batteries, 275 alternator, ember separator and AC. | 91251
1005-0790 | M2 (4) door, 270" WB & 47" frame cut, front tow hooks, 14.6K & 26K axles, ABS brakes, radiator cooling sized for current emissions requirements, 50 gallon fuel tank, 6 gallon DEF tank, EVS3000 transmission, (2) 2250 CCA batteries, 275 alternator, ember separator and AC. | 91272
1005-0791 | M2 (2) door, 185" WB & 41" frame cut, front tow hooks, 12K & 24K axles, ABS brakes, radiator cooling sized for current emissions requirements, 50 gallon fuel tank, 6 gallon DEF tank, EVS3000 transmission, (2) 2250 CCA batteries, 275 alternator, ember separator and AC. | 76678
1005-0792 | M2 (4) door, 232" WB & 41" frame cut, front tow hooks, 14.6K & 24K axles, ABS brakes, radiator cooling sized for current emissions requirements, 50 gallon fuel tank, 6 gallon DEF tank, EVS3000 transmission, (2) 2250 CCA batteries, 275 alternator, ember separator and AC. | 87284
1005-0793 | M2 (2) door, 205" WB & 41" frame cut, front tow hooks, 12K & 26K axles, ABS brakes, radiator cooling sized for current emissions requirements, 50 gallon fuel tank, 6 gallon DEF tank, EVS3000 transmission, (2) 2250 CCA batteries, 275 alternator, ember separator and AC. | 81024
1005-0794 | M2 (4) door, 252" WB & 41" frame cut, front tow hooks, 14.6K & 26K axles, ABS brakes, radiator cooling sized for current emissions requirements, 50 gallon fuel tank, 6 gallon DEF tank, EVS3000 transmission, (2) 2250 CCA batteries, 275 alternator, ember separator and AC. | 91964
1005-0795 | M2 (2) door, 217" WB & 41" frame cut, front tow hooks, 12K & 26K axles, ABS brakes, radiator cooling sized for current emissions requirements, 50 gallon fuel tank, 6 gallon DEF tank, EVS3000 transmission, (2) 2250 CCA batteries, 275 alternator, ember separator and AC. | 81101
1005-0796 | M2 (4) door, 264" WB & 41" frame cut, front tow hooks, 14.6K & 26K axles, ABS brakes, radiator cooling sized for current emissions requirements, 50 gallon fuel tank, 6 gallon DEF tank, EVS3000 transmission, (2) 2250 CCA batteries, 275 alternator, ember separator and AC. | 90492
1005-0797 | M2 (2) door, 191" WB & 41" frame cut, front tow hooks, 12K & 26K axles, ABS brakes, radiator cooling sized for current emissions requirements, 50 gallon fuel tank, 6 gallon DEF tank, EVS3000 transmission, (2) 2250 CCA batteries, 275 alternator, ember separator and AC. | 77567
1005-0798 | International 4400 (2) door, 189" WB & 41" frame cut, front tow hooks, 12K & 26K axles, ABS brakes, radiator cooling sized for current emissions requirements, 50 gal. fuel tank, EVS3000 transmission, (3) 1950CCA batteries, 320 amp alternator, ember separator, SCR with 5 gal. DEF tank and AC. | 82610
1005-0799 | International 4400 (4) door, 232" WB & 41" frame cut, front tow hooks, 14K & 26K axles, ABS brakes, radiator cooling sized for current emissions requirements, 50 gal. fuel tank, EVS3000 transmission, (3) 1950CCA batteries, 320 amp alternator, ember separator, SCR with 5 gal. DEF tank and AC | 89623
1005-0800 | International 4400 (2) door, 209" WB & 41" frame cut, front tow hooks, 12K & 26K axles, ABS brakes, radiator cooling sized for current emissions requirements, 50 gal. fuel tank, EVS3000 transmission, (3) 1950CCA batteries, 320 amp alternator, ember separator, SCR with 5 gal. DEF tank and AC. | 82820
1005-0801 | International 4400 (4) door, 252" WB & 41" frame cut, front tow hooks, 14K & 26K axles, ABS brakes, radiator cooling sized for current emissions requirements, 50 gal. fuel tank, EVS3000 transmission, (3) 1950CCA batteries, 320 amp alternator, ember separator, SCR with 5 gal. DEF tank and AC. | 90346
1005-0802 | International 4400 (2) door, 222" WB & 51" frame cut, frame liner, front tow hooks, 14K & 30K axles, ABS brakes, radiator cooling sized for current emissions requirements, 50 gal. left hand fuel tank, EVS3000 transmission, (3) 1950CCA batteries, 320 alternator, ember separator, SCR with 5 gal. DEF tank, and AC. | 85696
1005-0803 | International 4400 (2) door, 215" WB & 43" frame cut, frame liner, front tow hooks, 14K & 30K axles, ABS brakes, radiator cooling sized for current emissions requirements, 50 gal. left hand fuel tank, EVS3000 transmission, (3) 1950CCA batteries, 320 alternator, ember separator, SCR with 5 gal. DEF tank, and AC. | 85696
1005-0804 | International 4400 (2) door, 201" WB & 51" frame cut, front tow hooks, 14K & 30K axles, ABS brakes, radiator cooling sized for current emissions requirements, 50 gal. left hand fuel tank, EVS3000 transmission, (3) 1950CCA batteries, 320 alternator, ember separator, SCR with 5 gal. DEF tank, and AC. | 84992
1005-0805 | International 4400 (2) door, 193" WB & 43" frame cut, front tow hooks, 14K & 30K axles, ABS brakes, radiator cooling sized for current emissions requirements, 50 gal. left hand fuel tank, EVS3000 transmission, (3) 1950CCA batteries, 320 alternator, ember separator, SCR with 5 gal. DEF tank, and AC. | 84775
1005-0806 | International 4400 (4) door, 264" WB & 51" frame cut, frame liner, front tow hooks, 14K & 30K axles, ABS brakes, radiator cooling sized for current emissions requirements, 50 gal. left hand fuel tank, EVS3000 transmission, (3) 1950CCA batteries, 320 alternator, ember separator, SCR with 5 gal. DEF tank, and AC. | 93070
1005-0807 | International 4400 (4) door, 256" WB & 43" frame cut, frame liner, front tow hooks, 14K & 30K axles, ABS brakes, radiator cooling sized for current emissions requirements, 50 gal. left hand fuel tank, EVS3000 transmission, (3) 1950CCA batteries, 320 alternator, ember separator, SCR with 5 gal. DEF tank, and AC. | 93070
1005-0808 | International 4400 (4) door, 244" WB & 51" frame cut, frame liner, front tow hooks, 14K & 30K axles, ABS brakes, radiator cooling sized for current emissions requirements, 50 gal. left hand fuel tank, EVS3000 transmission, (3) 1950CCA batteries, 320 alternator, ember separator, SCR with 5 gal. DEF tank, and AC. | 92932
1005-0809 | International 4400 (4) door, 236" WB & 43" frame cut, frame liner, front tow hooks, 14K & 30K axles, ABS brakes, radiator cooling sized for current emissions requirements, 50 gal. left hand fuel tank, EVS3000 transmission, (3) 1950CCA batteries, 320 alternator, ember separator, SCR with 5 gal. DEF tank, and AC. | 92932
1005-0810 | M2 (2) door, 218" WB, 51" frame cut, frame liner, front tow hooks, 14K & 30K axles, ABS brakes, radiator cooling sized for current emissions requirements, 50 gal. LH fuel tank, EVS3000 trans., (2) 1850 CCA batteries, 275 alternator, ember separator and AC. | 84349
1005-0811 | M2 (2) door, 210" WB, 43" frame cut, frame liner, front tow hooks, 14K & 30K axles, ABS brakes, radiator cooling sized for current emissions requirements, 50 gal. LH fuel tank, EVS3000 trans., (2) 1850 CCA batteries, 275 alternator, ember separator and AC. | 84349
1005-0812 | M2 (2) door, 198" WB, 51" frame cut, front tow hooks, 14K & 30K axles, ABS brakes, radiator cooling sized for current emissions requirements, 50 gal. LH fuel tank, EVS3000 trans., (2) 1850 CCA batteries, 275 alternator, ember separator and AC. | 83694
1005-0813 | M2 (2) door, 190" WB, 43" frame cut, front tow hooks, 14K & 30K axles, ABS brakes, radiator cooling sized for current emissions requirements, 50 gal. LH fuel tank, EVS3000 trans., (2) 1850 CCA batteries, 275 alternator, ember separator and AC. | 83064
1005-0814 | M2 (4) door, 265" WB, 51" frame cut, frame liner, front tow hooks, 14K & 30K axles, ABS brakes, radiator cooling sized for current emissions requirements, 50 gal. LH fuel tank, EVS3000 trans., (2) 1850 CCA batteries, 275 alternator, ember separator and AC. | 93194
1005-0815 | M2 (4) door, 257" WB, 43" frame cut, frame liner, front tow hooks, 14K & 30K axles, ABS brakes, radiator cooling sized for current emissions requirements, 50 gal. LH fuel tank, EVS3000 trans., (2) 1850 CCA batteries, 275 alternator, ember separator and AC. | 93194
1005-0816 | M2 (4) door, 245" WB, 51" frame cut, frame liner, front tow hooks, 14K & 30K axles, ABS brakes, radiator cooling sized for current emissions requirements, 50 gal. LH fuel tank, EVS3000 trans., (2) 1850 CCA batteries, 275 alternator, ember separator and AC. | 93194
1005-0817 | M2 (4) door, 237" WB, 43" frame cut, frame liner, front tow hooks, 14K & 30K axles, ABS brakes, radiator cooling sized for current emissions requirements, 50 gal. LH fuel tank, EVS3000 trans., (2) 1850 CCA batteries, 275 alternator, ember separator and AC. | 93125
1005-0818 | International 4400 (2) door, 221" WB & 41" frame cut, front tow hooks, 12K & 26K axles, ABS brakes, radiator cooling sized for current emissions requirements, 50 gal. fuel tank, EVS3000 transmission, (3) 1950CCA batteries, 320 amp alternator, ember separator, SCR with 5 gal. DEF tank and AC. | 82820
1005-0819 | International 4400 (4) door, 264" WB & 41" frame cut, front tow hooks, 14K & 26K axles, ABS brakes, radiator cooling sized for current emissions requirements, 50 gal. fuel tank, EVS3000 transmission, (3) 1950CCA batteries, 320 amp alternator, ember separator, SCR with 5 gal. DEF tank and AC. | 90079
1005-0820 | International 4400 (4) door, 264" WB & 41" frame cut, front tow hooks, 14K & 26K axles, ABS brakes, radiator cooling sized for current emissions requirements, 50 gal. fuel tank, EVS3000 transmission, (3) 1950CCA batteries, 320 amp alternator, ember separator, SCR with 5 gal. DEF tank and AC. | 90484
1005-0821 | International 4400 (2) door, 195" WB & 47" frame cut, front tow hooks, 12K & 26K axles, ABS brakes, radiator cooling sized for current emissions requirements, 50 gal. fuel tank, EVS3000 transmission, (3) 1950CCA batteries, 320 amp alternator, ember separator, SCR with 5 gal. DEF tank and AC. | 82605
1005-0822 | International 4400 (4) door, 238" WB & 47" frame cut, front tow hooks, 14K & 26K axles, ABS brakes, radiator cooling sized for current emissions requirements, 50 gal. fuel tank, EVS3000 transmission, (3) 1950CCA batteries, 320 amp alternator, ember separator, SCR with 5 gal. DEF tank and AC | 89478
1005-0823 | International 4400 (2) door, 215" WB & 47" frame cut, front tow hooks, 12K & 26K axles, ABS brakes, radiator cooling sized for current emissions requirements, 50 gal. fuel tank, EVS3000 transmission, (3) 1950CCA batteries, 320 amp alternator, ember separator, SCR with 5 gal. DEF tank and AC. | 82809
1005-0824 | International 4400 (4) door, 258" WB & 47" frame cut, front tow hooks, 14K & 26K axles, ABS brakes, radiator cooling sized for current emissions requirements, 50 gal. fuel tank, EVS3000 transmission, (3) 1950CCA batteries, 320 amp alternator, ember separator, SCR with 5 gal. DEF tank and AC | 89623
1005-0825 | International 4400 (2) door, 228" WB & 47" frame cut, front tow hooks, 12K & 26K axles, ABS brakes, radiator cooling sized for current emissions requirements, 50 gal. fuel tank, EVS3000 transmission, (3) 1950CCA batteries, 320 amp alternator, ember separator, SCR with 5 gal. DEF tank and AC. | 82809
1005-0826 | International 4400 (4) door, 270" WB & 47" frame cut, front tow hooks, 14K & 26K axles, ABS brakes, radiator cooling sized for current emissions requirements, 50 gal. fuel tank, EVS3000 transmission, (3) 1950CCA batteries, 320 amp alternator, ember separator, SCR with 5 gal. DEF tank and AC | 91251
1005-0827 | M2 (4) door, 258" WB & 47" frame cut, front tow hooks, 14.6K & 30K axles, ABS brakes, radiator cooling sized for current emissions requirements, 50 gallon fuel tank, 6 gallon DEF tank, EVS3000 transmission, (2) 2250 CCA batteries, 275 alternator, ember separator and AC. | 92634
1005-0828 | M2 (4) door, 270" WB & 47" frame cut, front tow hooks, 14.6K & 30K axles, ABS brakes, radiator cooling sized for current emissions requirements, 50 gallon fuel tank, 6 gallon DEF tank, EVS3000 transmission, (2) 2250 CCA batteries, 275 alternator, ember separator and AC. | 93166
1005-0829 | International 4400 (4) door, 258" WB & 47" frame cut, front tow hooks, 14K & 30K axles, ABS brakes, radiator cooling sized for current emissions requirements, 50 gal. fuel tank, EVS3000 transmission, (3) 1950CCA batteries, 320 amp alternator, ember separator, SCR with 5 gal. DEF tank and AC | 92045
1005-0830 | International 4400 (4) door, 270" WB & 47" frame cut, front tow hooks, 14K & 30K axles, ABS brakes, radiator cooling sized for current emissions requirements, 50 gal. fuel tank, EVS3000 transmission, (3) 1950CCA batteries, 320 amp alternator, ember separator, SCR with 5 gal. DEF tank and AC | 92734
1005-0831 | Freightliner 114SD (2) door with 221 inch WB, L9 350HP engine with Jacobs compression brake and EVS3000 transmission, dual hood mounted air horns with (2) foot switches, 16K front & 30K rear axle and suspension, Aluminum Alcoa wheels, 1300 sq inch radiator, Officer side vertical exhaust, ABS with ESC brake system, 50 gal driver side fuel tank, 6 gal diesel exhaust fluid tank, (3) 3375 CCA total batteries, 320 amp alternator, ember separator, Air Conditioning. | 96983
1005-0832 | Peterbilt 367 chassis for Water Master per chassis quote on file. | 143632
1005-0833 | Chassis Prep Peterbuilt ISX-12 450 HP engine and tandem rear axle. Includes rear bumper/tow eyes, high idle, master light switch and master battery switch. | 0
1005-0834 | International 7400 (2) door, 250" WB, 18K & 40K tandem axle with ESC, electric door locks, electric windows. See chassis spec in Files tab. | 98993
1005-0835 | International 7400 (2) door, 217" WB, front tow hooks, 16K & 30K axles with ESC , Officer side vertical exhaust with pipe guard, ABS brakes, 50 gal driver side fuel tank, EVS3000 transmission, (3) 1950CCA batteries, 320 alternator, ember separator, SCR with 5 gal. DEF tank, and AC. | 92819
1005-0836 | International 7400 (2) door, 226" WB, front tow hooks, 16K & 30K axles with ESC , Officer side vertical exhaust with pipe guard, ABS brakes, 50 gal driver side fuel tank, EVS3000 transmission, (3) 1950CCA batteries, 320 alternator, ember separator, SCR with 5 gal. DEF tank, and AC. | 93197
1005-0837 | International 7400 (2) door, 238" WB, front tow hooks, 16K & 30K axles with ESC , Officer side vertical exhaust with pipe guard, ABS brakes, 50 gal driver side fuel tank, EVS3000 transmission, (3) 1950CCA batteries, 320 alternator, ember separator, SCR with 5 gal. DEF tank, and AC. | 93197
1005-0838 | International 7400 (2) door, 222" WB, front tow hooks, 16K & 30K axles with ESC , Officer side vertical exhaust with pipe guard, ABS brakes, 50 gal driver side fuel tank, EVS3000 transmission, (3) 1950CCA batteries, 320 alternator, ember separator, SCR with 5 gal. DEF tank, and AC. | 93197
1005-0839 | International 7400 (2) door, 234" WB, front tow hooks, 16K & 30K axles with ESC , Officer side vertical exhaust with pipe guard, ABS brakes, 50 gal driver side fuel tank, EVS3000 transmission, (3) 1950CCA batteries, 320 alternator, ember separator, SCR with 5 gal. DEF tank, and AC. | 93197
1005-0840 | International 7400 (2) door, 246" WB, front tow hooks, 16K & 30K axles with ESC , Officer side vertical exhaust with pipe guard, ABS brakes, 50 gal driver side fuel tank, EVS3000 transmission, (3) 1950CCA batteries, 320 alternator, ember separator, SCR with 5 gal. DEF tank, and AC. | 93197
1005-0841 | International 7400 (2) door, 244" WB, front tow hooks, 18K & 40K tandem axle with ESC, Officer side vertical exhaust with pipe guard, ABS brakes, 50 gal driver side fuel tank, EVS3000 transmission, (3) 1950 CCA batteries, 320 alternator, ember separator, SCR with 5 gal. DEF tank, and AC. | 95922
1005-0842 | International 7400 (2) door, 254" WB, front tow hooks, 18K & 40K tandem axle with ESC, Officer side vertical exhaust with pipe guard, ABS brakes, 50 gal driver side fuel tank, EVS3000 transmission, (3) 1950 CCA batteries, 320 alternator, ember separator, SCR with 5 gal. DEF tank, and AC. | 95922
1005-0843 | International 7400 (2) door, 266" WB, front tow hooks, 18K & 40K tandem axle with ESC, Officer side vertical exhaust with pipe guard, ABS brakes, 50 gal driver side fuel tank, EVS3000 transmission, (3) 1950 CCA batteries, 320 alternator, ember separator, SCR with 5 gal. DEF tank, and AC. | 96273
1005-0844 | International 7400 (2) door, 244" WB, front tow hooks, 20K & 40K tandem axle with ESC, Officer side vertical exhaust with pipe guard, ABS brakes, 50 gal driver side fuel tank, EVS3000 transmission, (3) 1950 CCA batteries, 320 alternator, ember separator, SCR with 5 gal. DEF tank, and AC. | 96089
1005-0845 | International 7400 (2) door, 254" WB, front tow hooks, 20K & 40K tandem axle with ESC, Officer side vertical exhaust with pipe guard, ABS brakes, 50 gal driver side fuel tank, EVS3000 transmission, (3) 1950 CCA batteries, 320 alternator, ember separator, SCR with 5 gal. DEF tank, and AC. | 96089
1005-0846 | International 7400 (2) door, 266" WB, front tow hooks, 20K & 40K tandem axle with ESC, Officer side vertical exhaust with pipe guard, ABS brakes, 50 gal driver side fuel tank, EVS3000 transmission, (3) 1950 CCA batteries, 320 alternator, ember separator, SCR with 5 gal. DEF tank, and AC. | 96440
1005-0847 | International 7400 (2) door, 244" WB, front tow hooks, 20K & 46K tandem axle with ESC, Officer side vertical exhaust with pipe guard, ABS brakes, 50 gal driver side fuel tank, EVS3000 transmission, (3) 1950 CCA batteries, 320 alternator, ember separator, SCR with 5 gal. DEF tank, and AC. | 99326
1005-0848 | International 7400 (2) door, 254" WB, front tow hooks, 20K & 46K tandem axle with ESC, Officer side vertical exhaust with pipe guard, ABS brakes, 50 gal driver side fuel tank, EVS3000 transmission, (3) 1950 CCA batteries, 320 alternator, ember separator, SCR with 5 gal. DEF tank, and AC. | 99326
1005-0849 | International 7400 (2) door, 266" WB, front tow hooks, 20K & 46K tandem axle with ESC, Officer side vertical exhaust with pipe guard, ABS brakes, 50 gal driver side fuel tank, EVS3000 transmission, (3) 1950 CCA batteries, 320 alternator, ember separator, SCR with 5 gal. DEF tank, and AC. | 99677
1005-0850 | M2 (2) door, 217" WB, front tow hooks, 16K & 30K axles with ESC , Officer side vertical exhaust with pipe guard, ABS brakes, 50 gal driver side fuel tank, EVS3000 transmission, (2) 2250 CCA batteries, 320 alternator, ember separator, 6 gal. DEF tank, and AC. | 98728
1005-0851 | M2 (2) door, 226" WB, front tow hooks, 16K & 30K axles with ESC , Officer side vertical exhaust with pipe guard, ABS brakes, 50 gal driver side fuel tank, EVS3000 transmission, (2) 2250 CCA batteries, 320 alternator, ember separator, 6 gal. DEF tank, and AC. | 99081
1005-0852 | M2 (2) door, 238" WB, front tow hooks, 16K & 30K axles with ESC , Officer side vertical exhaust with pipe guard, ABS brakes, 50 gal driver side fuel tank, EVS3000 transmission, (2) 2250 CCA batteries, 320 alternator, ember separator, 6 gal. DEF tank, and AC. | 99174
1005-0853 | M2 (2) door, 222" WB, front tow hooks, 16K & 30K axles with ESC , Officer side vertical exhaust with pipe guard, ABS brakes, 50 gal driver side fuel tank, EVS3000 transmission, (2) 2250 CCA batteries, 320 alternator, ember separator, 6 gal. DEF tank, and AC. | 98728
1005-0854 | M2 (2) door, 234" WB, front tow hooks, 16K & 30K axles with ESC , Officer side vertical exhaust with pipe guard, ABS brakes, 50 gal driver side fuel tank, EVS3000 transmission, (2) 2250 CCA batteries, 320 alternator, ember separator, 6 gal. DEF tank, and AC. | 99174
1005-0855 | M2 (2) door, 246" WB, front tow hooks, 16K & 30K axles with ESC , Officer side vertical exhaust with pipe guard, ABS brakes, 50 gal driver side fuel tank, EVS3000 transmission, (2) 2250 CCA batteries, 320 alternator, ember separator, 6 gal. DEF tank, and AC. | 99174
1005-0856 | M2 (2) door, 244" WB, front tow hooks, 18K & 40K axles with ESC , Officer side vertical exhaust with pipe guard, ABS brakes, 50 gal driver side fuel tank, EVS3000 transmission, (2) 2250 CCA batteries, 320 alternator, ember separator, 6 gal. DEF tank, and AC. | 104618
1005-0857 | M2 (2) door, 254" WB, front tow hooks, 18K & 40K axles with ESC , Officer side vertical exhaust with pipe guard, ABS brakes, 50 gal driver side fuel tank, EVS3000 transmission, (2) 2250 CCA batteries, 320 alternator, ember separator, 6 gal. DEF tank, and AC. | 104806
1005-0858 | M2 (2) door, 266" WB, front tow hooks, 18K & 40K axles with ESC , Officer side vertical exhaust with pipe guard, ABS brakes, 50 gal driver side fuel tank, EVS3000 transmission, (2) 2250 CCA batteries, 320 alternator, ember separator, 6 gal. DEF tank, and AC. | 104806
1005-0859 | M2 (2) door, 244" WB, front tow hooks, 20K & 40K axles with ESC , Officer side vertical exhaust with pipe guard, ABS brakes, 50 gal driver side fuel tank, EVS3000 transmission, (2) 2250 CCA batteries, 320 alternator, ember separator, 6 gal. DEF tank, and AC. | 104806
1005-0860 | M2 (2) door, 254" WB, front tow hooks, 20K & 40K axles with ESC , Officer side vertical exhaust with pipe guard, ABS brakes, 50 gal driver side fuel tank, EVS3000 transmission, (2) 2250 CCA batteries, 320 alternator, ember separator, 6 gal. DEF tank, and AC. | 105659
1005-0861 | M2 (2) door, 266" WB, front tow hooks, 20K & 40K axles with ESC , Officer side vertical exhaust with pipe guard, ABS brakes, 50 gal driver side fuel tank, EVS3000 transmission, (2) 2250 CCA batteries, 320 alternator, ember separator, 6 gal. DEF tank, and AC. | 105659
1005-0862 | M2 (2) door, 244" WB, front tow hooks, 20K & 46K axles with ESC , Officer side vertical exhaust with pipe guard, ABS brakes, 50 gal driver side fuel tank, EVS3000 transmission, (2) 2250 CCA batteries, 320 alternator, ember separator, 6 gal. DEF tank, and AC. | 108464
1005-0863 | M2 (2) door, 254" WB, front tow hooks, 20K & 46K axles with ESC , Officer side vertical exhaust with pipe guard, ABS brakes, 50 gal driver side fuel tank, EVS3000 transmission, (2) 2250 CCA batteries, 320 alternator, ember separator, 6 gal. DEF tank, and AC. | 108651
1005-0864 | M2 (2) door, 266" WB, front tow hooks, 20K & 46K axles with ESC , Officer side vertical exhaust with pipe guard, ABS brakes, 50 gal driver side fuel tank, EVS3000 transmission, (2) 2250 CCA batteries, 320 alternator, ember separator, 6 gal. DEF tank, and AC. | 108731
1005-0865 | International 7400 (2) door, 236" WB, front tow hooks, 16K & 30K axles with ESC , ABS brakes, 50 gal driver side fuel tank, EVS3000 transmission, (3) 1950CCA batteries, 320 alternator, ember separator, 5 gal. DEF tank, and AC. | 93354
1005-0866 | M2 (2) door, 232" WB, 55" frame cut, frame liner, front tow hooks, 16K & 30K axles, ABS brakes,ESC radiator cooling sized for current emissions requirements, 50 gal. LH fuel tank, EVS3000 trans., (2) 1850 CCA batteries, 320 alternator, ember separator and AC. | 89277
1005-0867 | International 7500 (2) door, 217" WB, front tow hooks, 16K & 30K axles with ESC , Officer side vertical exhaust with pipe guard, ABS brakes, 50 gal driver side fuel tank, EVS3000 transmission, (3) 1950CCA batteries, 320 alternator, ember separator, SCR with 5 gal. DEF tank, and AC. | 95759
1005-0868 | International 7500 (2) door, 226" WB, front tow hooks, 16K & 30K axles with ESC , Officer side vertical exhaust with pipe guard, ABS brakes, 50 gal driver side fuel tank, EVS3000 transmission, (3) 1950CCA batteries, 320 alternator, ember separator, SCR with 5 gal. DEF tank, and AC. | 95759
1005-0869 | International 7500 (2) door, 238" WB, front tow hooks, 16K & 30K axles with ESC , Officer side vertical exhaust with pipe guard, ABS brakes, 50 gal driver side fuel tank, EVS3000 transmission, (3) 1950CCA batteries, 320 alternator, ember separator, SCR with 5 gal. DEF tank, and AC. | 95759
1005-0870 | International 7500 (2) door, 222" WB, front tow hooks, 16K & 30K axles with ESC , Officer side vertical exhaust with pipe guard, ABS brakes, 50 gal driver side fuel tank, EVS3000 transmission, (3) 1950CCA batteries, 320 alternator, ember separator, SCR with 5 gal. DEF tank, and AC. | 95759
1005-0871 | International 7500 (2) door, 234" WB, front tow hooks, 16K & 30K axles with ESC , Officer side vertical exhaust with pipe guard, ABS brakes, 50 gal driver side fuel tank, EVS3000 transmission, (3) 1950CCA batteries, 320 alternator, ember separator, SCR with 5 gal. DEF tank, and AC. | 95759
1005-0872 | International 7500 (2) door, 246" WB, front tow hooks, 16K & 30K axles with ESC , Officer side vertical exhaust with pipe guard, ABS brakes, 50 gal driver side fuel tank, EVS3000 transmission, (3) 1950CCA batteries, 320 alternator, ember separator, SCR with 5 gal. DEF tank, and AC. | 95759
1005-0873 | International 7500 (2) door, 244" WB, front tow hooks, 18K & 40K tandem axle with ESC, Officer side vertical exhaust with pipe guard, ABS brakes, 50 gal driver side fuel tank, EVS3000 transmission, (3) 1950 CCA batteries, 320 alternator, ember separator, SCR with 5 gal. DEF tank, and AC. | 98677
1005-0874 | International 7500 (2) door, 254" WB, front tow hooks, 18K & 40K tandem axle with ESC, Officer side vertical exhaust with pipe guard, ABS brakes, 50 gal driver side fuel tank, EVS3000 transmission, (3) 1950 CCA batteries, 320 alternator, ember separator, SCR with 5 gal. DEF tank, and AC. | 98258
1005-0875 | International 7500 (2) door, 266" WB, front tow hooks, 18K & 40K tandem axle with ESC, Officer side vertical exhaust with pipe guard, ABS brakes, 50 gal driver side fuel tank, EVS3000 transmission, (3) 1950 CCA batteries, 320 alternator, ember separator, SCR with 5 gal. DEF tank, and AC. | 98696
1005-0876 | International 7500 (2) door, 244" WB, front tow hooks, 20K & 40K tandem axle with ESC, Officer side vertical exhaust with pipe guard, ABS brakes, 50 gal driver side fuel tank, EVS3000 transmission, (3) 1950 CCA batteries, 320 alternator, ember separator, SCR with 5 gal. DEF tank, and AC. | 98425
1005-0877 | International 7500 (2) door, 254" WB, front tow hooks, 20K & 40K tandem axle with ESC, Officer side vertical exhaust with pipe guard, ABS brakes, 50 gal driver side fuel tank, EVS3000 transmission, (3) 1950 CCA batteries, 320 alternator, ember separator, SCR with 5 gal. DEF tank, and AC. | 98425
1005-0878 | International 7500 (2) door, 266" WB, front tow hooks, 20K & 40K tandem axle with ESC, Officer side vertical exhaust with pipe guard, ABS brakes, 50 gal driver side fuel tank, EVS3000 transmission, (3) 1950 CCA batteries, 320 alternator, ember separator, SCR with 5 gal. DEF tank, and AC. | 98864
1005-0879 | International 7500 (2) door, 244" WB, front tow hooks, 20K & 46K tandem axle with ESC, Officer side vertical exhaust with pipe guard, ABS brakes, 50 gal driver side fuel tank, EVS3000 transmission, (3) 1950 CCA batteries, 320 alternator, ember separator, SCR with 5 gal. DEF tank, and AC. | 101676
1005-0880 | International 7500 (2) door, 254" WB, front tow hooks, 20K & 46K tandem axle with ESC, Officer side vertical exhaust with pipe guard, ABS brakes, 50 gal driver side fuel tank, EVS3000 transmission, (3) 1950 CCA batteries, 320 alternator, ember separator, SCR with 5 gal. DEF tank, and AC. | 101676
1005-0881 | International 7500 (2) door, 266" WB, front tow hooks, 20K & 46K tandem axle with ESC, Officer side vertical exhaust with pipe guard, ABS brakes, 50 gal driver side fuel tank, EVS3000 transmission, (3) 1950 CCA batteries, 320 alternator, ember separator, SCR with 5 gal. DEF tank, and AC. | 102114
1005-0882 | Peterbilt 348 chassis for Water Master per chassis quote on file. | 121582
1005-0883 | Chassis Prep Peterbuilt PX-9 450 HP engine and tandem rear axle. Includes rear bumper/tow eyes, high idle, master light switch and master battery switch. | 0
1005-0884 | International 4400 (2) door, 195" WB, 12K & 26K axles. | 84719
1005-0885 | International 4400 (4) door, 238" WB, 14K & 26K axles. | 92896
1005-0886 | International lMV Series (2) door, 215" WB, 12K & 26K axles, 38K GVWR. | 84894
1005-0887 | International 4400 (4) door, 258" WB 14K & 26K axles, 40K GVWR. | 92966
1005-0888 | International 4400 (2) door, 228" WB, 12K & 26K axles, 38K GVWR. | 84894
1005-0889 | International 4400 (4) door, 270" WB, 14K & 26K axles, 40K GVWR. | 92155
1005-0890 | International 7400 (2) door, 236" WB, 16K & 30 K axles, 46K GVWR with ESC. | 93959
1005-0891 | M2 (2) door, 191" WB , 12K & 27K axles. | 85226
1005-0892 | M2 (4) door, 238" WB 14.6K & 27K axles. | 95095
1005-0893 | M2 (2) door, 211", 12K & 27K axles. | 85338
1005-0894 | M2 (4) door, 258" WB, 14.6K & 27K axles. | 95150
1005-0895 | M2 (2) door, 222" WB, 12K & 27K axles. | 85604
1005-0896 | M2 (4) door, 270" WB, 14.6K & 27K axles. | 95150
1005-0897 | M2 (2) door, 232" WB, 16K & 31K axles. | 90971
1005-0898 | International 7500 (2) door, 242" WB, 18K & 40K tandem axle. See chassis spec sheet on Files tab. | 107625
1005-0899 | Chassis Prep International with Cummins engine and single rear axle. Includes rear bumper/tow eyes, high idle, master light switch and master battery switch. | 0
1005-0900 | Chassis Prep International with Cummins engine and tandem rear axle. Includes rear bumper/tow eyes, high idle, master light switch and master battery switch. | 0
1005-0901 | International 4400 (2) door, 222" WB & 51" frame cut, frame liner, front tow hooks, 14K & 30K axles, ABS brakes, radiator cooling sized for current emissions requirements, 50 gal. left hand fuel tank, EVS3000 transmission, (3) 1950CCA batteries, 325 alternator, ember separator, SCR with 5 gal. DEF tank, and AC. | 87324
1005-0902 | International 4400 (2) door, 215" WB & 43" frame cut, frame liner, front tow hooks, 14K & 30K axles, ABS brakes, radiator cooling sized for current emissions requirements, 50 gal. left hand fuel tank, EVS3000 transmission, (3) 1950CCA batteries, 325 alternator, ember separator, SCR with 5 gal. DEF tank, and AC. | 87323
1005-0903 | International 4400 (2) door, 201" WB & 51" frame cut, front tow hooks, 14K & 30K axles, ABS brakes, radiator cooling sized for current emissions requirements, 50 gal. left hand fuel tank, EVS3000 transmission, (3) 1950CCA batteries, 325 alternator, ember separator, SCR with 5 gal. DEF tank, and AC. | 87323
1005-0904 | International 4400 (2) door, 193" WB & 43" frame cut, front tow hooks, 14K & 30K axles, ABS brakes, radiator cooling sized for current emissions requirements, 50 gal. left hand fuel tank, EVS3000 transmission, (3) 1950CCA batteries, 325 alternator, ember separator, SCR with 5 gal. DEF tank, and AC. | 87111
1005-0905 | International 4400 (4) door, 264" WB & 51" frame cut, frame liner, front tow hooks, 14K & 30K axles, ABS brakes, radiator cooling sized for current emissions requirements, 50 gal. left hand fuel tank, EVS3000 transmission, (3) 1950CCA batteries, 325 alternator, ember separator, SCR with 5 gal. DEF tank, and AC. | 94037
1005-0906 | International 4400 (4) door, 256" WB & 43" frame cut, frame liner, front tow hooks, 14K & 30K axles, ABS brakes, radiator cooling sized for current emissions requirements, 50 gal. left hand fuel tank, EVS3000 transmission, (3) 1950CCA batteries, 325 alternator, ember separator, SCR with 5 gal. DEF tank, and AC. | 93933
1005-0907 | International 4400 (4) door, 244" WB & 51" frame cut, frame liner, front tow hooks, 14K & 30K axles, ABS brakes, radiator cooling sized for current emissions requirements, 50 gal. left hand fuel tank, EVS3000 transmission, (3) 1950CCA batteries, 325 alternator, ember separator, SCR with 5 gal. DEF tank, and AC. | 93797
1005-0908 | International 4400 (4) door, 236" WB & 43" frame cut, frame liner, front tow hooks, 14K & 30K axles, ABS brakes, radiator cooling sized for current emissions requirements, 50 gal. left hand fuel tank, EVS3000 transmission, (3) 1950CCA batteries, 325 alternator, ember separator, SCR with 5 gal. DEF tank, and AC. | 94264
1005-0909 | International 4400 (2) door, 226" WB & 43" frame cut, frame liner, front tow hooks, 14K & 30K axles, ABS brakes, radiator cooling sized for current emissions requirements, 50 gal. fuel tank, EVS3000 transmission, (3) 1950CCA batteries, 325 amp alternator, ember separator, SCR with 5 gal. DEF tank and AC. | 87652
1005-0910 | International 4400 (2) door, 234" WB & 51" frame cut, frame liner, front tow hooks, 14K & 30K axles, ABS brakes, radiator cooling sized for current emissions requirements, 50 gal. left hand fuel tank, EVS3000 transmission, (3) 1950CCA batteries, 325 alternator, ember separator, SCR with 5 gal. DEF tank, and AC. | 87685
1005-0911 | International 4400 (4) door, 268" WB & 43" frame cut, frame liner, front tow hooks, 14K & 30K axles, ABS brakes, radiator cooling sized for current emissions requirements, 50 gal. left hand fuel tank, EVS3000 transmission, (3) 1950CCA batteries, 325 alternator, ember separator, SCR with 5 gal. DEF tank, and AC. | 94372
1005-0912 | International 4400 (4) door, 276" WB & 51" frame cut, frame liner, front tow hooks, 14K & 30K axles, ABS brakes, radiator cooling sized for current emissions requirements, 50 gal. left hand fuel tank, EVS3000 transmission, (3) 1950CCA batteries, 325 alternator, ember separator, SCR with 5 gal. DEF tank, and AC. | 94381
1005-0913 | International 7400 (2) door, 217" WB, front tow hooks, 16K & 30K axles with ESC , Officer side vertical exhaust with pipe guard, ABS brakes, 50 gal driver side fuel tank, EVS3000 transmission, (3) 1950CCA batteries, 320 alternator, ember separator, SCR with 5 gal. DEF tank, and AC. | 93270
1005-0914 | International 7400 (2) door, 226" WB, front tow hooks, 16K & 30K axles with ESC , Officer side vertical exhaust with pipe guard, ABS brakes, 50 gal driver side fuel tank, EVS3000 transmission, (3) 1950CCA batteries, 320 alternator, ember separator, SCR with 5 gal. DEF tank, and AC. | 93646
1005-0915 | International 7400 (2) door, 238" WB, front tow hooks, 16K & 30K axles with ESC , Officer side vertical exhaust with pipe guard, ABS brakes, 50 gal driver side fuel tank, EVS3000 transmission, (3) 1950CCA batteries, 320 alternator, ember separator, SCR with 5 gal. DEF tank, and AC. | 93646
1005-0916 | International 7400 (2) door, 222" WB, front tow hooks, 16K & 30K axles with ESC , Officer side vertical exhaust with pipe guard, ABS brakes, 50 gal driver side fuel tank, EVS3000 transmission, (3) 1950CCA batteries, 320 alternator, ember separator, SCR with 5 gal. DEF tank, and AC. | 93646
1005-0917 | International 7400 (2) door, 234" WB, front tow hooks, 16K & 30K axles with ESC , Officer side vertical exhaust with pipe guard, ABS brakes, 50 gal driver side fuel tank, EVS3000 transmission, (3) 1950CCA batteries, 320 alternator, ember separator, SCR with 5 gal. DEF tank, and AC. | 93646
1005-0918 | International 7400 (2) door, 246" WB, front tow hooks, 16K & 30K axles with ESC , Officer side vertical exhaust with pipe guard, ABS brakes, 50 gal driver side fuel tank, EVS3000 transmission, (3) 1950CCA batteries, 320 alternator, ember separator, SCR with 5 gal. DEF tank, and AC. | 93646
1005-0919 | International 7400 (2) door, 244" WB, front tow hooks, 18K & 40K tandem axle with ESC, Officer side vertical exhaust with pipe guard, ABS brakes, 50 gal driver side fuel tank, EVS3000 transmission, (3) 1950 CCA batteries, 320 alternator, ember separator, SCR with 5 gal. DEF tank, and AC. | 97392
1005-0920 | International 7400 (2) door, 254" WB, front tow hooks, 18K & 40K tandem axle with ESC, Officer side vertical exhaust with pipe guard, ABS brakes, 50 gal driver side fuel tank, EVS3000 transmission, (3) 1950 CCA batteries, 320 alternator, ember separator, SCR with 5 gal. DEF tank, and AC. | 97392
1005-0921 | International 7400 (2) door, 266" WB, front tow hooks, 18K & 40K tandem axle with ESC, Officer side vertical exhaust with pipe guard, ABS brakes, 50 gal driver side fuel tank, EVS3000 transmission, (3) 1950 CCA batteries, 320 alternator, ember separator, SCR with 5 gal. DEF tank, and AC. | 97845
1005-0922 | International 7400 (2) door, 244" WB, front tow hooks, 20K & 40K tandem axle with ESC, Officer side vertical exhaust with pipe guard, ABS brakes, 50 gal driver side fuel tank, EVS3000 transmission, (3) 1950 CCA batteries, 320 alternator, ember separator, SCR with 5 gal. DEF tank, and AC. | 97496
1005-0923 | International 7400 (2) door, 254" WB, front tow hooks, 20K & 40K tandem axle with ESC, Officer side vertical exhaust with pipe guard, ABS brakes, 50 gal driver side fuel tank, EVS3000 transmission, (3) 1950 CCA batteries, 320 alternator, ember separator, SCR with 5 gal. DEF tank, and AC. | 96089
1005-0924 | International 7400 (2) door, 266" WB, front tow hooks, 20K & 40K tandem axle with ESC, Officer side vertical exhaust with pipe guard, ABS brakes, 50 gal driver side fuel tank, EVS3000 transmission, (3) 1950 CCA batteries, 320 alternator, ember separator, SCR with 5 gal. DEF tank, and AC. | 97842
1005-0925 | International 7400 (2) door, 244" WB, front tow hooks, 20K & 46K tandem axle with ESC, Officer side vertical exhaust with pipe guard, ABS brakes, 50 gal driver side fuel tank, EVS3000 transmission, (3) 1950 CCA batteries, 320 alternator, ember separator, SCR with 5 gal. DEF tank, and AC. | 100735
1005-0926 | International 7400 (2) door, 254" WB, front tow hooks, 20K & 46K tandem axle with ESC, Officer side vertical exhaust with pipe guard, ABS brakes, 50 gal driver side fuel tank, EVS3000 transmission, (3) 1950 CCA batteries, 320 alternator, ember separator, SCR with 5 gal. DEF tank, and AC. | 100735
1005-0927 | International 7400 (2) door, 266" WB, front tow hooks, 20K & 46K tandem axle with ESC, Officer side vertical exhaust with pipe guard, ABS brakes, 50 gal driver side fuel tank, EVS3000 transmission, (3) 1950 CCA batteries, 320 alternator, ember separator, SCR with 5 gal. DEF tank, and AC. | 101081
1005-0928 | M2 (2) door, 218" WB, 51" frame cut, frame liner, front tow hooks, 14K & 30K axles, ABS brakes, radiator cooling sized for current emissions requirements, 50 gal. LH fuel tank, EVS3000 trans., (2) 1850 CCA batteries, 275 alternator, ember separator and AC. | 0
1005-0929 | M2 (2) door, 210" WB, 43" frame cut, frame liner, front tow hooks, 14K & 30K axles, ABS brakes, radiator cooling sized for current emissions requirements, 50 gal. LH fuel tank, EVS3000 trans., (2) 1850 CCA batteries, 275 alternator, ember separator and AC. | 84349
1005-0930 | M2 (2) door, 198" WB, 51" frame cut, front tow hooks, 14K & 30K axles, ABS brakes, radiator cooling sized for current emissions requirements, 50 gal. LH fuel tank, EVS3000 trans., (2) 1850 CCA batteries, 275 alternator, ember separator and AC. | 83694
1005-0931 | M2 (2) door, 190" WB, 43" frame cut, front tow hooks, 14K & 30K axles, ABS brakes, radiator cooling sized for current emissions requirements, 50 gal. LH fuel tank, EVS3000 trans., (2) 1850 CCA batteries, 275 alternator, ember separator and AC. | 83064
1005-0932 | M2 (4) door, 265" WB, 51" frame cut, frame liner, front tow hooks, 14K & 30K axles, ABS brakes, radiator cooling sized for current emissions requirements, 50 gal. LH fuel tank, EVS3000 trans., (2) 1850 CCA batteries, 275 alternator, ember separator and AC. | 93194
1005-0933 | M2 (4) door, 257" WB, 43" frame cut, frame liner, front tow hooks, 14K & 30K axles, ABS brakes, radiator cooling sized for current emissions requirements, 50 gal. LH fuel tank, EVS3000 trans., (2) 1850 CCA batteries, 275 alternator, ember separator and AC. | 93194
1005-0934 | M2 (4) door, 245" WB, 51" frame cut, frame liner, front tow hooks, 14K & 30K axles, ABS brakes, radiator cooling sized for current emissions requirements, 50 gal. LH fuel tank, EVS3000 trans., (2) 1850 CCA batteries, 275 alternator, ember separator and AC. | 93194
1005-0935 | M2 (4) door, 237" WB, 43" frame cut, frame liner, front tow hooks, 14K & 30K axles, ABS brakes, radiator cooling sized for current emissions requirements, 50 gal. LH fuel tank, EVS3000 trans., (2) 1850 CCA batteries, 275 alternator, ember separator and AC. | 93125
1005-0936 | M2 (2) door, 222" WB, 43" frame cut, frame liner, front tow hooks, 14K & 30K axles, ABS brakes, radiator cooling sized for current emissions requirements, 50 gal. LH fuel tank, EVS3000 trans., (2) 1850 CCA batteries, 275 alternator, ember separator and AC. | 84349
1005-0937 | M2 (2) door, 230" WB, 51" frame cut, frame liner, front tow hooks, 14K & 30K axles, ABS brakes, radiator cooling sized for current emissions requirements, 50 gal. LH fuel tank, EVS3000 trans., (2) 1850 CCA batteries, 275 alternator, ember separator and AC. | 84349
1005-0938 | M2 (4) door, 269" WB, 43" frame cut, frame liner, front tow hooks, 14K & 30K axles, ABS brakes, radiator cooling sized for current emissions requirements, 50 gal. LH fuel tank, EVS3000 trans., (2) 1850 CCA batteries, 275 alternator, ember separator and AC. | 93194
1005-0939 | M2 (4) door, 277" WB, 51" frame cut, frame liner, front tow hooks, 14K & 30K axles, ABS brakes, radiator cooling sized for current emissions requirements, 50 gal. LH fuel tank, EVS3000 trans., (2) 1850 CCA batteries, 275 alternator, ember separator and AC. | 85500
1005-0940 | M2 (2) door, 217" WB, front tow hooks, 16K & 30K axles with ESC , Officer side vertical exhaust with pipe guard, ABS brakes, 50 gal driver side fuel tank, EVS3000 transmission, (2) 2250 CCA batteries, 320 alternator, ember separator, 6 gal. DEF tank, and AC. | 98728
1005-0941 | M2 (2) door, 226" WB, front tow hooks, 16K & 30K axles with ESC , Officer side vertical exhaust with pipe guard, ABS brakes, 50 gal driver side fuel tank, EVS3000 transmission, (2) 2250 CCA batteries, 320 alternator, ember separator, 6 gal. DEF tank, and AC. | 99081
1005-0942 | M2 (2) door, 238" WB, front tow hooks, 16K & 30K axles with ESC , Officer side vertical exhaust with pipe guard, ABS brakes, 50 gal driver side fuel tank, EVS3000 transmission, (2) 2250 CCA batteries, 320 alternator, ember separator, 6 gal. DEF tank, and AC. | 99174
1005-0943 | M2 (2) door, 222" WB, front tow hooks, 16K & 30K axles with ESC , Officer side vertical exhaust with pipe guard, ABS brakes, 50 gal driver side fuel tank, EVS3000 transmission, (2) 2250 CCA batteries, 320 alternator, ember separator, 6 gal. DEF tank, and AC. | 98728
1005-0944 | M2 (2) door, 234" WB, front tow hooks, 16K & 30K axles with ESC , Officer side vertical exhaust with pipe guard, ABS brakes, 50 gal driver side fuel tank, EVS3000 transmission, (2) 2250 CCA batteries, 320 alternator, ember separator, 6 gal. DEF tank, and AC. | 99174
1005-0945 | M2 (2) door, 246" WB, front tow hooks, 16K & 30K axles with ESC , Officer side vertical exhaust with pipe guard, ABS brakes, 50 gal driver side fuel tank, EVS3000 transmission, (2) 2250 CCA batteries, 320 alternator, ember separator, 6 gal. DEF tank, and AC. | 99174
1005-0946 | M2 (2) door, 244" WB, front tow hooks, 18K & 40K axles with ESC , Officer side vertical exhaust with pipe guard, ABS brakes, 50 gal driver side fuel tank, EVS3000 transmission, (2) 2250 CCA batteries, 320 alternator, ember separator, 6 gal. DEF tank, and AC. | 104618
1005-0947 | M2 (2) door, 254" WB, front tow hooks, 18K & 40K axles with ESC , Officer side vertical exhaust with pipe guard, ABS brakes, 50 gal driver side fuel tank, EVS3000 transmission, (2) 2250 CCA batteries, 320 alternator, ember separator, 6 gal. DEF tank, and AC. | 104806
1005-0948 | M2 (2) door, 266" WB, front tow hooks, 18K & 40K axles with ESC , Officer side vertical exhaust with pipe guard, ABS brakes, 50 gal driver side fuel tank, EVS3000 transmission, (2) 2250 CCA batteries, 320 alternator, ember separator, 6 gal. DEF tank, and AC. | 104806
1005-0949 | M2 (2) door, 244" WB, front tow hooks, 20K & 40K axles with ESC , Officer side vertical exhaust with pipe guard, ABS brakes, 50 gal driver side fuel tank, EVS3000 transmission, (2) 2250 CCA batteries, 320 alternator, ember separator, 6 gal. DEF tank, and AC. | 104806
1005-0950 | M2 (2) door, 254" WB, front tow hooks, 20K & 40K axles with ESC , Officer side vertical exhaust with pipe guard, ABS brakes, 50 gal driver side fuel tank, EVS3000 transmission, (2) 2250 CCA batteries, 320 alternator, ember separator, 6 gal. DEF tank, and AC. | 105659
1005-0951 | M2 (2) door, 266" WB, front tow hooks, 20K & 40K axles with ESC , Officer side vertical exhaust with pipe guard, ABS brakes, 50 gal driver side fuel tank, EVS3000 transmission, (2) 2250 CCA batteries, 320 alternator, ember separator, 6 gal. DEF tank, and AC. | 105659
1005-0952 | M2 (2) door, 244" WB, front tow hooks, 20K & 46K axles with ESC , Officer side vertical exhaust with pipe guard, ABS brakes, 50 gal driver side fuel tank, EVS3000 transmission, (2) 2250 CCA batteries, 320 alternator, ember separator, 6 gal. DEF tank, and AC. | 108464
1005-0953 | M2 (2) door, 254" WB, front tow hooks, 20K & 46K axles with ESC , Officer side vertical exhaust with pipe guard, ABS brakes, 50 gal driver side fuel tank, EVS3000 transmission, (2) 2250 CCA batteries, 320 alternator, ember separator, 6 gal. DEF tank, and AC. | 108651
1005-0954 | M2 (2) door, 266" WB, front tow hooks, 20K & 46K axles with ESC , Officer side vertical exhaust with pipe guard, ABS brakes, 50 gal driver side fuel tank, EVS3000 transmission, (2) 2250 CCA batteries, 320 alternator, ember separator, 6 gal. DEF tank, and AC. | 108731
1005-0955 | International MV Series (2) door, 195" WB, 12K & 26K axles. | 86568
1005-0956 | International MV Series (4) door, 238" WB, 14K & 26K axles. | 93928
1005-0957 | International MV Series (2) door, 215" WB, 12K & 26K axles, 38K GVWR. | 86573
1005-0958 | International MV Series (4) door, 258" WB 14K & 26K axles, 40K GVWR. | 94044
1005-0959 | International MV Series (2) door, 228" WB, 12K & 26K axles, 38K GVWR. | 86268
1005-0960 | International MV Series (4) door, 270" WB, 14K & 26K axles, 40K GVWR. | 93975
1005-0961 | International HV Series (2) door, 236" WB, 16K & 30 K axles, 46K GVWR with ESC. | 98989
1005-0962 | M2 (2) door, 191" WB , 12K & 27K axles. | 87227
1005-0963 | M2 (4) door, 238" WB 14.6K & 27K axles. | 97251
1005-0964 | M2 (2) door, 211", 12K & 27K axles. | 87336
1005-0965 | M2 (4) door, 258" WB, 14.6K & 27K axles. | 97385
1005-0966 | M2 (2) door, 222" WB, 12K & 27K axles. | 87611
1005-0967 | M2 (4) door, 270" WB, 14.6K & 27K axles. | 97385
1005-0968 | M2 106 (2) door, 232" WB, 16K & 31K axles. | 94323
1005-0969 | Navistar 7400 4x4 (4) door, 187" WB & 41" frame cut, 12K & 23K drive axles, ABS brakes, 1228 sq. in. radiator, 50 gal LH fuel tank, 7 gal LH DEF tank, EVS3000 trans., (3) 925 CCA batteries, 325 alternator, ember separator and AC. Top speed 68 MPH, electronically set. Model year 2019. | 126394
1005-0970 | International 7400 (2) door. See chassis specifications for option details. | 103287
1005-0971 | International 7400 (2) door. See chassis specification for option details. | 99250
1005-0972 | International HV607 (2) door. See chassis specifications for option details. | 112681
1005-0973 | International HV613 (2) door, 266" WB, front tow hooks, 20K & 46K tandem axle with ESC, ABS brakes, 50 gal driver side fuel tank, EVS4000 transmission, (3) 2775 CCA batteries, 320 alternator, ember separator, SCR with 5 gal. DEF tank, and AC. | 146191
1005-0974 | International HV607 chassis for Water Master. See chassis spec for details | 139477
1005-0975 | Kenworth T800 chassis | 146895
1005-0976 | Kenworth T800 chassis | 149625
1005-0977 | International 7600 chassis for Water Master. See chassis spec for details | 159600
1005-0978 | International HV607 chassis for Water Master. See chassis spec for details | 100837
1005-0979 | International HV607 chassis for Water Master. See chassis spec for details | 103793
1005-0980 | Freightliner M2 112 chassis for Water Master. See chassis spec for details | 115461
1005-0981 | International 7600 chassis with right hand steering for Water Master. See chassis spec for details | 185850
1005-0982 | Peterbilt 367 chassis | 151267
1005-0983 | Peterbilt 367 chassis | 159220
1005-0984 | Freightliner M2 112 chassis for Water Master. See chassis spec for details | 120844
1005-0985 | Peterbilt 348 chassis | 126055
1005-0986 | Freightliner M2 112 chassis for Water Master. See chassis spec for details | 136833
1020-0005 | Chassis prep light duty. This includes master switch (switch will be manual, not on dash) and exhaust mod (extended to front of rear axle on the [#LOC] w/ heat shield). The center console will not be removed and nothing will be tied up to the fuel lines. | 3269
1020-0006 | Chassis prep with auxillary cooler light duty | 4202
1020-0007 | Chassis prep Spartan | 3437
1020-0008 | Spartan Chassis for E-One | 175000
1020-0010 | Comm Chassis Prep E-1 supplied Freightliner. | 4428
1020-0011 | Commercial Chassis Prep for E-1supplied International chassis | 4428
1020-0016 | Install closed coupled drive shafts for 4x4 application | 765
1020-0017 | Chassis prep for existing Spartan Big Easy chassis. Includes all required components for manufacturing and DOT compliance. | 12864
1020-0019 | Comm Chas Prep E-1 Supp-Non FL relocate batteries to [#LOC]. | 7976
1020-0020 | Chassis Prep M2 Cummins engine. Includes exhaust extension, rear tow eyes, high idle, master light switch, master battery switch, air inlet and battery charger receptacle. | 5794
1020-0021 | Chassis Prep Tradition. for an International Maxx Force Engine. Tradition. | 4059
1020-0022 | Commercial Chassis Preperation for the Ford F650 | 5555
1020-0023 | Commercial Chassis Preperation for the Ford Super Duty Series. | 5555
1020-0024 | Ember Seperator - Ford. | 376
1020-0025 | Chassis prep for International with DT530 Engine. | 1020
1020-0026 | Rear underbody extension frame. For use with 23" MF. | 0
1020-0027 | Rear underbody extension frame. For use with 25" MF. | 0
1020-0028 | Chassis prep for a Kenworth chassis. | 7976
1020-0029 | Alter Navistar wheelbase to 176". | 3400
1020-0030 | Alter Navistar wheelbase to 180". | 3400
1020-0031 | Alter Navistar wheelbase to 181". | 3400
1020-0032 | Alter Navistar wheelbase to 185". | 3400
1020-0033 | Comm Chas Prep Navistar, Wildland. | 10915
1020-0034 | Chassis prep for a Kenworth chassis with tandem rear axle. Includes fast idle control/switching, master lighting switch, master battery switch and rear bumper/two eyes mounting. | 1727
1020-0035 | Commercial Chasis Prep E-1 supplied Kenworth | 6897
1020-0036 | Gates Green Stripe hose IPOS (silicone hose) shall be used for all heater applications within the cab. | 166
1020-0037 | Commercial Chassis Preperation for Dodge chassis. | 5555
1020-0038 | Ember Sperator - Dodge. | 376
1020-0039 | Chassis prep for a Peterbilt chassis. | 7458
1020-0040 | Chassis prep for a Kenworth chassis. | 7976
1020-0041 | Relocate commercial chassis batteries, location R1. | 1088
1020-0042 | Engine cooler. For use with Kenworth or Peterbilt chassis with Paccar engine. Requires engine cooler valve on pump panel. | 782
1020-0043 | Diamond plate trim package for a (2) door Kenworth Includes a full length driver side and an officer side trim that will utilize pieces already supplied by the OEM. | 2126
1020-0044 | E-One logo front mud flaps commercial chassis. | 311
1020-0045 | Front mounted pump mounting module assembly installed at the front of the commercial chassis frame extension Intent: Front mounted pump mounting module assembly installed at the front of the commercial chassis frame extension | 3941
1020-0046 | Chassis prep for a Peterbilt chassis. | 5876
1020-0047 | Engine cooler. For use with commercial chassis - supplied by chassis OEM. Requires engine cooler valve on pump panel. | 0
1020-0048 | Engine cooler. For use with Freightliner chassis - supplied by chassis OEM. Requires engine cooler valve on pump panel. | 650
1020-0049 | Engine cooler. For use with International chassis - supplied by chassis OEM. Requires engine cooler valve on pump panel. | 722
1020-0050 | Chassis prep for customer supplied M2 chassis. | 4721
1020-0051 | Comm Chas Prep E-1 Supp-Non FL. (Amp draw "TBD" and added to Opt Attributes. 25 amps has been added as estimate) | 6897
1020-0052 | Customer supplied chassis must meet E-ONE requirements for the application. | 2625
1020-0053 | Gates Green Stripe hose IPOS (silicone hose) shall be used for coolant applications throughout the cab and chassis, where available. | 331
1020-0054 | Customer supplied Ford F-550 chassis must meet E-ONE requirements for the application. | 1313
1020-0055 | Commercial Chassis Preperation for the Ford F750 | 5555
1020-0056 | Engine cooler supplied by commercial chassis vendor. Requires engine cooler valve on pump panel. | 722
1020-0057 | E-one supplied engine cooler. For use with commercial chassis. Requires engine cooler valve on pump panel. | 783
1020-0058 | Commercial Chassis Prep for E-1supplied International 4x4 chassis. (WetSide only) | 6159
1020-0059 | Silicone hose to be 4-ply IPOS (silicone hose) shall be used for coolant applications throughout the cab and chassis. | 343
1020-0060 | Chassis prep Spartan | 3437
1020-0061 | Chassis shipping and handling charges for delivery to Ocala, Florida | 2129
1020-0062 | Chassis shipping and handling charges for delivery to Hamburg, New York. | 789
1020-0063 | Spartan FC-94 Cab Modification: Spartan supplied cab to be modified for customer specific directional light bar control head installation on driver side overhead. | 759
1020-0064 | Spartan FC-94 Driveline Modification: Spartan supplied chassis drivelines to be modified per shop order specific configuration. | 1843
1025-0002 | Dana D-2200W 22,800 lb. front axle. For use with disc brakes only. | 26311
1025-0003 | Meritor FL941 front axle 16,000lb | 15904
1025-0004 | Meritor FL941 front axle 18,000 lb. with assist cylinder. | 18150
1025-0005 | Meritor FL-941 front axle 18,700 lb. | 23849
1025-0006 | Meritor FL941 front axle 20,000 lbs. | 24712
1025-0007 | Meritor FL941 front axle 21,000lb | 24712
1025-0008 | Meritor FL941 front axle 21,500lb | 25058
1025-0009 | Meritor FL943 front axle 18,000 lbs. | 19357
1025-0010 | Meritor FL-943 front axle 18,700 lb. | 25058
1025-0011 | Meritor FL-943 front axle 20,000 lb. | 26095
1025-0012 | Meritor FL-943 front axle 21,000 lb. | 26437
1025-0013 | Meritor FL-943 front axle 21,500 lbs. | 26957
1025-0014 | Meritor front drive axle and suspension 16,540# | 17626
1025-0015 | Meritor front drive axle and suspension 18,000# | 52601
1025-0016 | Meritor RS-24-160 single rear axle 24,000 lb. capacity. | 15904
1025-0017 | Meritor RS-25-160 single rear axle 27,000 lb. capacity. | 17800
1025-0018 | Meritor RS-30-185 single rear axle 31,000 lb. capacity. | 19876
1025-0019 | (Obsolete from vendor; use sales code 1025-0134)Meritor RT-40-145 rear tandem axle 40,000 lb. capacity. | 36283
1025-0020 | Meritor RT-46-160 rear tandem axle 46,000 lb. capacity. | 42331
1025-0021 | Meritor RT-46-160 rear tandem axle 48,000 lb. capacity. | 42331
1025-0022 | Meritor RT-50-160 rear tandem axle 52,000 lb. capacity. | 53559
1025-0023 | Meritor RT-50-160 rear tandem axle 54,000 lb. capacity. | 53559
1025-0024 | Meritor RT-58-185 rear tandem axle 60,000 lb. capacity. | 67380
1025-0027 | Driver controlled rear differential. | 1140
1025-0028 | Koni shock absorbers for front axle - adjustable. | 497
1025-0029 | Front shock absorbers. | 270
1025-0030 | Stemco oil seal front axle. Chicago Rawhide seal with Stemco sight glass will be supplied when front disc brakes are selected. | 165
1025-0031 | Spiral pins front suspension. | 2468
1025-0034 | Automatic traction control for 4x2/4x4 chassis. In addition to standard ABS system. | 855
1025-0035 | Koni shock absorbers for rear axle. | 786
1025-0036 | Automatic traction control for 6x4/6x6 chassis. In addition to standard ABS system. | 2904
1025-0038 | Meritor RT-58-185 rear tandem axle 62,000 lb. capacity. | 79472
1025-0039 | Rear steer axle FL941 21,500lb for tiller. | 35462
1025-0041 | Front axle for commercial chassis 10,000lb rating | 0
1025-0042 | Front axle for commercial chassis 12,000 lb. rating. | 0
1025-0043 | Front axle for commercial chassis 14,000 lb. rating. | 0
1025-0044 | Front axle for commercial chassis 14,600lb rating | 0
1025-0045 | Front axle for commercial chassis 16,000 lb. rating. | 0
1025-0046 | Rear axle for commercial chassis 23,000lb rating | 0
1025-0047 | Rear axle for commercial chassis 26,000 lb. rating. | 0
1025-0048 | Rear axle for commercial chassis 30,000lb rating | 0
1025-0049 | Rear axle for commercial chassis 19,000lb rating | 0
1025-0050 | Front axle for commercial chassis 18,000lb rating | 0
1025-0051 | Front axle for commercial chassis 20,000lb rating | 0
1025-0052 | Front axle for commercial chassis 21,000lb rating | 0
1025-0053 | Rear axle for commercial chassis 24,000lb rating | 0
1025-0054 | Rear axle for commercial chassis 27,000lb rating | 0
1025-0055 | Rear axle for commercial chassis 31,000 lb. rating. | 0
1025-0058 | Stemco oil seal rear axle (per axle). Not available with disc brakes. | 344
1025-0059 | Meritor front drive axle and suspension 21,000# | 52926
1025-0060 | Meritor FL-943 front axle 22,100 lb. | 27968
1025-0061 | A single indicator light installed in cab to show the activation of any of the brake wear indicator switches installed on the caliper at each wheel location. | 498
1025-0063 | Switch accessible to driver for kneeling of rear air ride suspension. | 745
1025-0064 | Independent front axle/suspension - 18,000 lb. Not available with Series 60 engine. | 60800
1025-0065 | Independent front axle/suspension - 20,000 lb. Not available with Series 60 engine. | 60800
1025-0066 | Independent front axle/suspension - 22,800 lb. Not available with Series 60 engine. | 60800
1025-0067 | Independent front axle/suspension - 24,000 lb. Not available with Series 60 engine. | 60800
1025-0068 | Driver Controlled Dif Lock. on chassis with 23,000 rear axle for International chassis. | 716
1025-0069 | Driver Controlled Dif Lock. on chassis with 26,000 rear axle. | 635
1025-0071 | OBS - Meritor RS-30-185 single rear axle 33,000lb capacity. | 19876
1025-0072 | Rear axle for commercial chassis 40,000lb rating, tandem axle, air ride. | 0
1025-0073 | Meritor RS-30-185 single rear axle 31,500 lb. capacity. | 19876
1025-0074 | Independent front axle/suspension rated at 18,700 lb due to tires (Uses 20,000 lb springs). Not available with Series 60 engine. | 60800
1025-0075 | Independent front axle/suspension rated at 21,000 lb due to tires (Uses 22,800 lb springs). Not available with Series 60 engine. | 60800
1025-0076 | Independent front axle/suspension rated at 21,500 lb due to tires (Uses 22,800 lb springs). Not available with Series 60 engine. | 60800
1025-0077 | Rear steer axle FL941 22,100lb for tiller. | 35462
1025-0078 | S-Cam brakes to have Haldex brand slack adjusters (per axle). | 455
1025-0079 | Meritor RS-23-240 two speed single rear axle 24,000lb capacity. | 22380
1025-0080 | Rear axle gear ratios to be 4:10 in high range and 5:59 in low range. Requires limiting engine torque to 1160 ft. lbs. in 1st gear. | 0
1025-0081 | Chicago Rawhide oil seal rear axle (per axle). Not available with disc brakes. | 344
1025-0082 | Driver Controlled Dif Lock. For use with International chassis with 26K rear axle. | 754
1025-0083 | Driver Controlled Dif Lock. For use with International chassis with 30K rear axle. | 1065
1025-0084 | Driver Controlled Dif Lock (Rearward rear axle). For use with International chassis with 40K tandem rear axle. | 1031
1025-0085 | Driver Controlled Dif Lock (Rearward rear axle). For use with International chassis with 46K tandem rear axle. | 806
1025-0086 | Meritor FL941 front axle 18,500lb. | 23849
1025-0087 | Dana S35-590 single rear axle 32,500lb capacity. Requires Bendix rear brakes. | 25287
1025-0088 | Synthetic 75w90 gear oil for rear axle. | 544
1025-0089 | Meritor RS-26-185 single rear axle 27,000lb capacity | 19876
1025-0090 | Meritor RT-46-160 rear tandem axle rated at 40,000lb capacity. | 42331
1025-0091 | Front axle for commercial chassis 8,500lb rating | 0
1025-0092 | Front axle for commercial chassis 7,000lb rating | 0
1025-0093 | Rear axle for commercial chassis 17,500lb rating | 0
1025-0094 | Rear axle for commercial chassis 14,700lb rating or as applicable per door tag. | 0
1025-0095 | Meritor RS-30-185 single rear axle 29,000lb capacity | 19876
1025-0096 | Front axle capacity upgrade for 23,000lb rating. | 34948
1025-0097 | Meritor RS-30-185 single rear axle 33,000 lb. capacity. Requires 16.5" x 8.625" cast shoe brakes and 33K suspension. | 19876
1025-0098 | Rear axle capacity upgrade to 31,500. Required with front axle upgrade. | 0
1025-0099 | Chassis axle package with FL-941 front axle with 18,000lb. suspension and RS-24-160 rear axle with 24,000lb. suspension. Includes front disc and rear cam brakes, Anti-Lock Brake System (ABS) and air Inlet located inside the driver side door area. Custom ES. | 0
1025-0100 | Chassis axle package with FL-941 front axle with 18,000lb. suspension and RS-24-160 rear axle with 24,000lb. suspension. Includes front disc and rear cam brakes, Electronic Stability Control (ESC) for 172" WB and air inlet located inside the driver side door area. Custom ES. | 4321
1025-0101 | Chassis axle package with FL-941 front axle with 18,000lb. suspension and RS-24-160 rear axle with 24,000lb. suspension. Includes front disc and rear cam brakes, Electronic Stability Control (ESC), and air inlet located inside the driver side door area. 180" and 194" WB Custom ES. | 4321
1025-0102 | Chassis axle package with FL-941 front axle with 18,000lb. suspension and RS-24-160 rear axle with 24,000lb. suspension. Includes front disc and rear cam brakes, Electronic Stability Control (ESC), and air inlet located inside the driver side door area. 202", 206", and 214" WB Custom ES. | 4321
1025-0103 | Chassis axle package with FL-941 front axle with 18,000lb. suspension and RS-24-160 rear axle with 24,000lb. suspension. Includes front disc and rear cam brakes, Anti-Lock Brake System (ABS) and air Inlet located inside the driver side door area. Export only Custom ES with 98 EPA engine. | 0
1025-0104 | Driver Controlled Dif Lock. International chassis with 23,000 rear axle. | 614
1025-0105 | Driver Controlled Dif Lock. International chassis with 26,000 rear axle. | 754
1025-0106 | Driver Control Differential for M2. | 562
1025-0107 | Synthetic 75w90 gear oil for front axle. | 171
1025-0108 | Meritor RS-30-185 single rear axle 30,000lb capacity | 19876
1025-0109 | Re-install single rear axle. Must meet GVW requirements. Specify model and GVWR:__________________. | 1806
1025-0110 | Meritor RT-50-160 rear tandem axle 50,000lb capacity | 53559
1025-0111 | Rear axle for commercial chassis 46,000 lb. rating, tandem axle, air ride. | 0
1025-0112 | Front axle for commercial chassis 18,740lb rating. | 0
1025-0113 | Rear axle for commercial chassis 52,000 lb. rating, tandem axle, air ride. | 0
1025-0114 | Meritor FL943 front axle 18,700lb with multi-leaf front springs. | 25647
1025-0115 | The front axle to be an 18K Dana Spicer with taperleaf and shocks. | 0
1025-0116 | The rear axle to be tandem with 40K Dana Spicer with air ride suspension. | 0
1025-0117 | Front axle for commercial chassis 6,000lb rating | 0
1025-0118 | Rear axle for commercial chassis 9,750lb rating | 0
1025-0119 | 3 year extended parts and labor warranty (total of 4 year warranty) on Timoney Independant Front Axle. Does not include steering components. | 3579
1025-0120 | Driver controlled rear differential. Includes guarded toggle switch located on driver side diagnostic panel. | 1140
1025-0121 | 2 year extended parts and labor warranty (total of 3 year warranty) on Timoney Independent Suspension Front Axle. Does not include steering components. | 2389
1025-0122 | Stemco Hubometer on driver side of rear axle. | 200
1025-0123 | (Obsolete; use 20K FL941 axle; OK for use with 385 tires) Meritor FL941 front axle 19,840 lb. | 23849
1025-0124 | Meritor FL943 front axle 20,000 lb. Springs to have Berlin style eyes with rubber bushings. | 26536
1025-0125 | (Obsolete; use 20K FL943 axle; OK for use with 385 tires) Meritor FL943 front axle 19,840 lb. | 25058
1025-0126 | Rear axle gear ratio to be 5.63 per customer request. Evaluate to comply with top speed requirements as equipped. | 0
1025-0127 | Meritor FL941 front axle 18,000 lb with multi-leaf front springs. | 16480
1025-0128 | Rear axle gear ratio to be 5.38 per customer request. Evaluate to comply with top speed requirements as equipped. | 0
1025-0129 | Rear axle for commercial chassis 7,050lb rating. | 0
1025-0130 | Rear axle for commercial chassis 14,700lb rating. | 0
1025-0131 | Rear axle for commercial chassis 13,500lb rating | 0
1025-0132 | Koni shock absorbers for front axle - non-adjustable. For use with IFS front axle only. | 497
1025-0133 | Meritor FL943 front axle 20,000 lb with multi-leaf front springs. | 26669
1025-0134 | Meritor MT-40-14X rear tandem axle 40,000 lb. capacity. | 36283
1025-0135 | AxleTech FS25 front axle 18,700 lb. Includes sight guage. S-Cam brakes only. | 26530
1025-0136 | Front axle for commercial chassis 14,700 lb axle rating (suspension is rated at 14,600 lb). | 0
1025-0137 | Meritor FL943 front axle 19,220 lb. | 25058
1025-0138 | AxleTech FS25 front axle 20,000 lb. Includes sight guage. S-Cam brakes only. | 26530
1025-0139 | AxleTech front drive axle and suspension 18,700#. | 58972
1025-0140 | Spicer 232S4 single rear axle 24,000 lb. capacity with power divider (232D4 with DCDL). Includes drivelines to front axle. | 23814
1025-0141 | Spicer 301S4 single rear axle 31,000 lb. capacity with power divider. Includes drivelines to front axle. | 30053
1025-0142 | Chicago oil seal front axle. Chicago Rawhide seal with Chicago Rawhide sight glass (model 1743) will be supplied when front disc brakes are selected. | 165
1025-0143 | Rear axle for commercial chassis 52,000 lb. rating, tandem axle. Hendrickson walking beam suspension with 54" axle spacing. | 0
1025-0144 | The front axle shall be fitted with a minimum of 1" spacer block per customer request. The spacer block shall not compromise step height requirements or impose unacceptable rake characteristics when added. Chassis engineering approval required. | 298
1025-0145 | Front suspension grease points/spring pins shall have fittings inboard of the frame rails with grease fittings pointed towards the center of the chassis to prepare for dealer/customer supplied lubrication system. | 738
1025-0146 | Reyco Granning independent front suspension - 18,000 lb. Includes shocks and sight glass on hubs. | 42515
1025-0147 | Reyco Granning independent front suspension - 18,700 lb. Includes shocks and sight glass on hubs. | 42515
1025-0148 | Reyco Granning independent front suspension - 19,840 lb. Includes shocks and sight glass on hubs. | 42515
1025-0149 | Reyco Granning independent front suspension - 20,000 lb. Includes shocks and sight glass on hubs. | 42515
1025-0150 | Reyco Granning independent front suspension - 21,000 lb. Includes shocks and sight glass on hubs. | 42515
1025-0151 | Reyco Granning independent front suspension - 21,500 lb. Includes shocks and sight glass on hubs. | 42515
1025-0152 | Reyco Granning independent front suspension - 22,800 lb. Includes shocks and sight glass on hubs. | 42515
1025-0153 | Reyco Granning independent front suspension - 24,000 lb. Includes shocks and sight glass on hubs. | 42515
1025-0154 | Rear axle for commercial chassis 52,000 lb. rating, tandem axle, air ride. | 0
1025-0155 | Front axle for commercial chassis 17,000 lb. rating. | 0
1025-0156 | (Obsolete; not available on Fire Apparatus per manufacturer)Bilstein nitrogen shock absorbers for front axle. | 744
1025-0157 | (Obsolete; not available on Fire Apparatus per manufacturer)Bilstein nitrogen shock absorbers for tandem rear axle. | 2349
1025-0158 | Stemco sight glass guards. | 142
1025-0159 | Meritor front drive axle and suspension 19,840# | 52926
1025-0160 | Rear axle gear ratio to be 4.89 per customer request. Evaluate to comply with top speed requirements as equipped. | 0
1025-0161 | Upgrade rear axle for Freightliner commercial chassis to 26,000 lb. rating. Includes 16 ply 12R22.5 tires. | 3313
1025-0162 | Upgrade rear axle for International commercial chassis to 26,000 lb. rating. Includes Goodyear (or equal) 12R22.6 G622 16 ply tires. | 1021
1025-0163 | Rear axle high water ventilation tube. Qty (2) required with tandem axle. | 317
1025-0164 | Meritor MFS-20 front axle rated at 16,000 lb. | 15674
1025-0165 | ***(OBSOLETE - NOT AVAILABLE)***Meritor FL-943 front axle 22,500 lb. | 27911
1025-0166 | Rear axle for commercial chassis 20,000lb rating | 0
1025-0167 | Rear axle for commercial chassis 17,000lb rating | 0
1025-0168 | Rear axle gear ratio to be 6.14 per customer request. Evaluate to comply with top speed requirements as equipped. | 0
1025-0169 | Dana Spicer single rear axle with 27,000 lb capacity with power divider. Includes drivelines to front axle. | 30053
1025-0170 | (Obsolete; use sales code 1025-0230) Meritor MFS18 front axle rated at 18,000 lb. For use with L9 engine only. | 15674
1025-0171 | Dana D-2200W 24,000 lb. front axle. Includes maintenance free bushings. For use with disc brakes only. | 26794
1025-0172 | Meritor front drive axle and suspension 22,800#. Requires SCam front brakes. | 60725
1025-0173 | Rear axle gear ratio to be 557 per customeer request. Evaluate to comply with top speed requirements as equipped. | 0
1025-0174 | Meritor FL941 front axle 18,000 lb. | 15904
1025-0175 | Meritor RS-25-160 single rear axle at 24,000 lb. rated capacity. | 17800
1025-0176 | Rear axle for commercial chassis 46,000 lb. rating, tandem axle, spring suspension. | 0
1025-0177 | Front axle for commercial chassis 15,000 lb. rating. | 0
1025-0178 | Meritor FL941 front axle 21,200lb | 24712
1025-0179 | Front axle for commercial chassis 14,700 lb. rating. | 0
1025-0180 | Stemco oil seal tiller axle. | 165
1025-0181 | Dana S35-590 single rear axle 33,000lb capacity. Requires Bendix rear brakes. | 25287
1025-0182 | **OBS** (use 1025-0215) Dana S35-590 single rear axle 35,000lb capacity. Requires Bendix rear brakes. Unit will have an intermittent speed rating due to rear tires (if applicable). | 25287
1025-0183 | Front axle for commercial chassis 7,500lb rating | 0
1025-0184 | Marmon-Herrington MT-22 front drive axle and suspension 19,840 lb. Includes 21K springs with rubber bushings. Not available with Accuride aluminum wheels. | 54171
1025-0186 | Meritor RS-30-185 single rear axle 28,450lb capacity | 19876
1025-0187 | Meritor RS-30-185 single rear axle 28,000lb capacity. | 19876
1025-0188 | Switch accessible to driver for kneeling of front air ride suspension. | 815
1025-0189 | Meritor RS-30-185 single rear axle 29,500lb capacity | 19876
1025-0190 | Meritor FL-943 front axle 21,000 lb with multi-leaf front springs. | 26997
1025-0191 | Rear axle for commercial chassis 46,000 lb. rating, tandem axle, Hendrickson RT-463 walking beam suspension. | 0
1025-0192 | Rear axle for commercial chassis 52,000 lb. rating, tandem axle. Tuftrac spring suspension with 60" axle spacing. | 0
1025-0198 | Driver controlled rear differential. Includes guarded toggle switch located within reach of the driver. | 1052
1025-0200 | 4 leaf front spring suspension IPOS. | 569
1025-0201 | Rear axle gear ratio to be 6.34 per customer request. Evaluate to comply with top speed requirements as equipped. (Dana axles only) | 0
1025-0202 | Spicer 301S4 single rear axle 29,000 lb. capacity with power divider. Includes drivelines to front axle. | 30053
1025-0203 | Stemco Sentinel ESP Filtered Drive Axle Vent (per axle). | 344
1025-0204 | EZ TRAC 20,000 lb. hyd drive front axle. Includes steering, taper leaf spring suspension, hyd system PTO and pump, res and cooler. Requires Bendix brakes and engineering approval. | 84179
1025-0205 | Meritor front drive axle and suspension 18,700# | 52926
1025-0206 | Meritor FL-943 front axle 21,500 lb with multi-leaf front springs. | 26997
1025-0207 | Meritor FL-943 front axle 22,100 lb with multi-leaf front springs. | 30007
1025-0208 | Meritor FL-943 front axle 18,700 lb. Includes maintenance free bushings. | 25058
1025-0209 | Meritor FL-943 front axle 20,000 lb. Includes maintenance free bushings. | 26095
1025-0210 | Meritor FL-943 front axle 21,000 lb. Includes maintenance free bushings. | 26437
1025-0211 | Meritor FL-943 front axle 21,500 lbs. Includes maintenance free bushings. | 26957
1025-0212 | (Obsolete; use 20K FL943 axle; OK for use with 385 tires) Meritor FL943 front axle 19,840 lb. Includes maintenance free bushings. | 25058
1025-0213 | Rear axle gear ratio to be 5.70 per customer request. Evaluate to comply with top speed requirements as equipped. | 0
1025-0214 | Driver controlled locking differential for single rear axle chassis. | 562
1025-0215 | Meritor RS-35-185 single rear axle 35,000 lb. capacity. Requires 16.5" x 8.625" cast shoe brakes. Note: Unit may have an intermittent speed rating due to rear tires. | 21581
1025-0218 | Dana D-2200W 24,000 lb. front axle with multi-leaf front springs. For use with disc brakes only. | 28123
1025-0219 | The rear axle shall be provided with a gear ratio optimal to the best acceleration performance while still complying to top speed limit requirements. To be evaluated in chassis engineering to comply with top speed requirements as equipped. | 0
1025-0220 | **N/A from E-ONE** (use 1025-0215) Dana S35-590FT single rear axle 35,000lb capacity. Requires Bendix rear brakes. Note: Unit may have an intermittent speed rating due to rear tires. For use with Link Atlas suspension only. | 25287
1025-0221 | Dana I-220W 24,000 lb. front axle. For use with S-Cam brakes only. Note: I-220W axle raises OAH approx .5" compared to the D-2200W. | 26794
1025-0222 | Marmon-Herrington MT-22 front drive axle and suspension 21,000 lb. Includes 21K springs with rubber bushings. Not available with Accuride aluminum wheels. | 54171
1025-0223 | Rear axle gear ratio to be 5.13 per customer request. Evaluate to comply with top speed requirements as equipped. | 0
1025-0224 | Meritor FL941 front axle 18,000 lb. Includes maintenance free bushings. | 15904
1025-0225 | Meritor FL-941 front axle 18,700 lb. Includes maintenance free bushings. | 23849
1025-0226 | (Obsolete; use 20K FL941 axle; OK for use with 385 tires) Meritor FL941 front axle 19,840 lb. Includes maintenance free bushings. | 23849
1025-0227 | Meritor FL941 front axle 20,000 lbs. Includes maintenance free bushings. | 24712
1025-0228 | Meritor FL941 front axle 21,000lb. Includes maintenance free bushings. | 24712
1025-0229 | Meritor FL941 front axle 21,500lb. Includes maintenance free bushings. | 25058
1025-0230 | Meritor MFS-20 front axle rated at 18,000 lb. For use on 100" wide cabs with L9 engine only. Includes maintenance free bushings. | 15904
1025-0231 | Meritor MFS-20 front axle rated at 18,700 lb. For use on 100" wide cabs with L9 engine only. Includes maintenance free bushings. | 23849
1025-0232 | Meritor MFS-20 front axle rated at 20,000 lb. For use on 100" wide cabs with L9 engine only. Includes maintenance free bushings. | 24712
1025-0233 | Meritor MFS-20 front axle rated at 21,000 lb. For use on 100" wide cabs with L9 engine only. Includes maintenance free bushings. | 24712
1025-0234 | Meritor MFS-20 front axle rated at 21,500 lb. For use on 100" wide cabs with L9 engine only. Includes maintenance free bushings. | 25058
1025-0235 | Meritor MFS-20 front axle rated at 22,800 lb. For use on 100" wide cabs with L9 engine only. Includes maintenance free bushings. Note: This rating has a 2 year/200K mile warranty IPOS. | 26069
1025-0236 | Dana D-2200W 18,700 lb. front axle. For use on 100" wide cabs with X12 engine and disc brakes only. | 23976
1025-0237 | Dana D-2200W 20,000 lb. front axle. For use on 100" wide cabs with X12/X15 engine and disc brakes only. | 25014
1025-0238 | Dana D-2200W 21,000 lb. front axle. For use on 100" wide cabs with X12/X15 engine and disc brakes only. | 25356
1025-0239 | Dana D-2200W 21,500 lb. front axle. For use on 100" wide cabs with X12/X15 engine and disc brakes only. | 25876
1025-0240 | Switch accessible to driver for kneeling of front air ride suspension. | 745
1025-0241 | Rear axle gear ratio to be 5.86 per customer request. Evaluate to comply with top speed requirements as equipped. | 0
1025-0242 | Front axle high water ventilation tube. | 317
1025-0243 | Dana S30-590B single rear axle 31,00lb capacity. Requires Knott disc brakes. | 25287
1025-0244 | Rear axle gear ratio to be 5.38 per customer request. Evaluate to comply with top speed requirements as equipped. | 0
1030-0002 | International MV607 SBA 4x2 2 door cab (195 WB Side Mount - 224 WB Top Mount) | 94395
1030-0003 | Aluminum wheels for VM8 commercial pumper. | 920
1030-0004 | International MV607 SBA 4x2 4-door cab. Side mount application only. (236 WB) | 103005
1030-0005 | Wheel trim kit - Includes polished stainless steel hub and lug nut cover. VM8 only | 688
1030-0006 | Wheel covers - polished stainless steel. Full cover. VM8 | 2380
1030-0007 | Metric Gauge Cluster - commercial chassis. Required with ULC compliance. VM8 | 0
1030-0008 | AM/FM Radio. Ordered with commercial chassis. VM8 | 369
1030-0009 | Cab color 3225E1 red, as ordered with the chassis. VM8 | 0
1030-0010 | Commercial cab color special. VM8 - Specify color: | 0
1030-0011 | Omit OEM front bumper and front tow hooks. VM8 | 0
1030-0012 | Extended front bumper - VM8 commercial IH/FL chassis pumper only. Includes: 10" H stainless front bumper, 20" front bumper extension with diamond plate gravel shield, front tow hooks and additional Whelen C6 warning light (pr). | 2132
1030-0014 | Engine cooler. Order with IH / FL chassis VM8 Pumper / Tanker. Required with ULC compliant. | 0
1030-0015 | ** obsolete - (use 1030-0037)2020 Ford F550 XL Crew cab | 59645
1030-0016 | ** - Obsolete - (use 1030-0036)2020 Ford F550 XL Super (extended) cab | 58229
1030-0017 | Cab Color: Ford Race Red (PQ) | 0
1030-0018 | Cab Color: Ford Oxford White (Z1) | 0
1030-0019 | Cab color: Ford Agate Black (UM) | 0
1030-0020 | Trailer Hitch with combo 7-pole and 4-pole trailer receptacle (4197 Draw Tite and 1094974 plates) | 1277
1030-0021 | Polished aluminum wheels Ford Chassis - VM8 | 1441
1030-0022 | International MV607 SBA 4x2 4 door cab - Top Mount application only. VM8 | 105987
1030-0023 | *** Obsolete - Use 1030-0040***Freightliner M2-106 2-door cab - 2021 MY (191 W/B Side Mount - 221 WB Top Mount) | 91140
1030-0024 | ***Obsolete - Use 1030-0041***Freightliner M2-106 4-door cab - 2021 MY (238 W/B Side Mount - 268 WB Top Mount) | 101430
1030-0025 | International MV607 4-door Top Mount and Top Mount Speedlay ( 266 WB) | 104055
1030-0026 | Paint cab 2-tone, order with chassis. Specify paint break: | 704
1030-0027 | Trailer Brake Control for use with trailer hitch. | 267
1030-0028 | Ford F550 XL 4x4 Crew Cab (Seating for 5) | 60348
1030-0029 | Ford F550 XL 4x4 Super (extended ) cab (Seating for 5) | 58942
1030-0030 | Ford F550 XL 4x4 2-Door cab (Seating for 2) | 56022
1030-0031 | Steel wheels painted job color - VM8 | 0
1030-0032 | *** Obsolete - Use 1030-0038**Freightliner M2106, 4x2 2 door. 350 HP 14,600# front and 31,000# rear axle. VM8 | 97227
1030-0033 | ***Obsolete - Use 1030-0039***Freightliner M2106, 4x2 4 door. 350 HP 14,600# front and 31,000# rear axle. VM8 | 106961
1030-0034 | ***Obsolete *** Use 1030-0043**International MV607, 4x2 2 door. 350 HP 14,600# front and 30,000# rear axle. VM8 | 99390
1030-0035 | ***Obsolete *** Use 1030-0044**International MV607, 4x2 4 door. 350 HP 14,600# front and 30,000# rear axle. VM8 | 99390
1030-0036 | 2021 Ford F550 XL Super (extended) cab 4X4 VM8 | 59975
1030-0037 | 2021 Ford F550 XL Crew cab 4X4 | 61457
1030-0038 | Freightliner M2106, 4x2 2 door - 2022 MY. 360 HP 14,600# front and 31,000# rear axle. 2000 tanker - VM8 | 99981
1030-0039 | Freightliner M2106, 4x2 4 door - 2022 MY. 360 HP 14,600# front and 31,000# rear axle. 2000 tanker - VM8 | 109130
1030-0040 | Freightliner M2-106 2-door cab - 2022 MY . 360 HP (191 W/B Side Mount - 221 WB Top Mount) | 96284
1030-0041 | Freightliner M2-106 4-door cab - 2022 MY. 360 HP (238 W/B Side Mount - 268 WB Top Mount) | 105856
1030-0042 | Driver controlled rear differential. Single axle - VM8. | 488
1030-0043 | International MV607, 4x2 2 door 2022MY. 360 HP 14,600# front and 30,000# rear axle. VM8 | 100149
1030-0044 | International MV607, 4x2 4 door. 360 HP. 2022 MY. 14,600# front and 30,000# rear axle. VM8 | 108050
1030-0045 | International MV607 SBA 4x2 2 door cab. 2022MY. (195 WB Side Mount - 224 WB Top Mount) | 98174
1030-0046 | International MV607 SBA 4x2 4-door cab. 2022 MY. Side mount application only. (236 WB) | 106250
1030-0047 | International MV607 4-door. 2022 MY. Top Mount and Top Mount Speedlay ( 266 WB). VM8 | 106447
1030-0048 | Power windows, front windows only. VM8/Spartan | 1161
1030-0049 | Power door locks for (4) cab doors. VM8/Spartan | 1193
1030-0050 | Two (2) forward facing flip up seats, 300 series. Centered on rear wall. VM8/Spartan | 2126
1030-0051 | Engine block heater - VM8 / Spartan | 228
1030-0052 | ABS / Electronic Stability Control / ATC - VM8 / Spartan | 2590
1030-0053 | Cummins L9 380 HP engine - VM8 / Spartan | 0
1030-0054 | Cummins L9 450 HP engine - VM8 / Spartan | 6675
1030-0055 | Jensen WB/AM/FM/CD/USB/SAT radio - VM 8 / Spartan | 768
1030-0056 | LED headlights with heating element / de-icing - VM8 / Spartan | 1138
1030-0057 | Extended front bumper package: Includes 24" extended front bumper, gravel shield, center hose tray with aluminum lid. | 2865
1030-0058 | Cab paint 2-tone, standard paint break with pin stripe. Metalic paint is not available.Specify color: | 1751
1030-0059 | Bostrom SecureAll mechanical air pack bottle bracket (EA). Location: [#LOC]. | 633
1030-0060 | ***Obsolete *** Use 1030-0076** 54" MFD 4 door Spartan chassis with 10" raised roof | 178604
1030-0061 | Aluminum wheels (6) for use with the VM8 with Spartan chassis. | 951
1030-0062 | Federal Q2B, pedestal mount driver side front bumper. Includes siren brake and driver and officer side foot switches. Note: requires extended front bumper option 1030-0057. VM8 / Spartan | 3482
1030-0063 | Brow flood light - FireTech 72". Mounted front of cab. VM8 / Spartan | 4478
1030-0064 | Wheel trim kit - Includes polished stainless steel hub and lug nut covers front and rear tandem axle. VM8 only | 1246
1030-0065 | Cummins L9 360 HP engine - VM8 with IH / FL chassis | 0
1030-0066 | Cummins L9 400 HP engine - VM8 with IH / FL chassis | 3733
1030-0067 | Aluminum wheels tandem for VM8 tanker - outer only on rear wheels. | 2094
1030-0068 | Wheel covers - polished stainless steel. Full cover tandem axle. VM8 | 2971
1030-0069 | International HV607, 6x4 2 door 2022MY. 3000 Tanker - VM8 only | 115369
1030-0070 | International HV607, 6x4 4 door 2022MY. 3000 Tanker - VM8 only | 122728
1030-0071 | Freightliner M112, 6x4 2 door 2022MY. 3000 Tanker - VM8 only | 111838
1030-0072 | Freightliner M112, 6x4 4 door 2022MY. 3000 Tanker - VM8 only | 122421
1030-0073 | Stainless steel wheel covers provided by OEM for Ford Chassis - VM8 | 0
1030-0074 | Driver controlled rear differential in forward - rear and rear-rear axle. Tandem axle - VM8 | 1622
1030-0076 | Spartan FC94 MFD four door 4x2 cab/chassis (54" CA) - VM8 | 173058
1030-0077 | VG Turbo Auxiliary engine brake - FC-94 VM8 | 0
1030-0078 | Compression brake with VG Turbo - FC-94 VM8 | 1884
1030-0079 | Front S-Cam drum type brakes. FC-94 VM8 | 0
1030-0080 | Front disc brakes. FC-94 VM8 | 876
1030-0081 | Communication antenna (ea) - officer side forward . FC-94 VM8 | 194
1030-0082 | Metric Gauge Cluster - FC-94 chassis. Required with ULC compliance. VM8 | 2163
1030-0083 | **** Obsolte ** Use 1030-0054***Cummins L9 450 HP engine - VM8 / Spartn | 6468
1030-0086 | 2022 Ford F550 XL Super (extended) cab 4X4 VM8 | 61475
1030-0087 | 2022 Ford F550 XL Crew cab 4X4 VM8 | 62993
1030-0088 | Metric Dominant Gauge Cluster - FC-94 chassis. Required with ULC compliance. VM8 | 0
1030-0089 | Includes remote / cab switch and cylinder lock cable. Located for easy access and clear view for the operator. | 122
1050-0000 | Steel wheels for front axle (2). | 471
1050-0001 | Alcoa aluminum wheels for front axle (2). | 1780
1050-0002 | Steel wheels for rear axle (4). | 928
1050-0003 | Alcoa aluminum wheels for rear axle (4). | 2851
1050-0004 | Steel wheels for rear axles (8). | 1846
1050-0005 | Alcoa aluminum wheels for rear axles (8). | 5699
1050-0007 | Front axle wheel trim kit. Includes stainless steel lug nut covers (chrome plated plastic if applicable) and center cap with E-ONE logo. Note: Center cap will have an inspection port IPO a logo if equipped with Stemco oil seals. | 341
1050-0008 | Rear axle (single) wheel trim kit. Includes stainless steel lug nut covers (chrome plated plastic if applicable) and center cap with E-ONE logo. E-ONE custom chassis w/steel wheels will have chrome plated plastic lug covers. | 418
1050-0009 | Rear axle (tandem) wheel trim kit. Includes stainless steel lug nut covers (chrome plated plastic if applicable) and center caps with E-ONE logo. E-ONE custom chassis w/steel wheels will have chrome plated plastic lug covers. | 928
1050-0010 | Wheel Covers stainless steel (Real Wheels) 4x4 | 1642
1050-0011 | Wheel Covers stainless steel (Real Wheels) 6x6 | 2451
1050-0012 | Wheel Covers stainless steel 8x8 (Real Wheels) | 3266
1050-0017 | Each inside wheel of the single rear axle shall have valve stem extensions. | 173
1050-0018 | Each inside wheel of the tandem rear axles shall have valve stem extensions. | 339
1050-0019 | Two steel wheels painted job color on both the inside and outside facing for front axle. | 900
1050-0024 | (1) spare steel wheel painted job color for front axle. | 242
1050-0025 | (1) spare steel wheel painted job color for rear axle. | 242
1050-0026 | Front axle Wheel Trim kit. Includes stainless steel lug nut covers and center cap (no logo). Note: Center cap will have an inspection port if equipped with Stemco oil seals. | 341
1050-0027 | Rear axle (single) wheel trim kit. Includes stainless steel lug nut covers (chrome plated plastic if applicable) and center caps (no logo). E-ONE custom chassis w/ steel wheels will have chrome plated plastic lug covers. | 418
1050-0028 | Rear axle (tandem) Wheel Trim kit. Includes stainless steel lug nut covers (chrome plated plastic if applicable) and center cap (No logo). E-ONE custom chassis w/ steel wheels will have chrome plated plastic lug covers. | 928
1050-0029 | Front & rear axle wheel simulator kit. Includes stainless steel wheel simulator and center cap with E-ONE logo. | 2440
1050-0030 | Rear axle (single) wheel trim kit. Includes stainless steel lug nut covers and center caps (no logo). E-ONE custom chassis w/ steel wheels will have chrome plated plastic lug covers. | 418
1050-0031 | Front axle wheel simulator kit. Includes stainless steel wheel simulator and center cap with E-ONE logo. Note: Center cap will have an inspection port IPO a logo if equipped with Stemco oil seals. | 813
1050-0032 | Rear axle (single) wheel simulator kit. Includes full stainless steel wheel simulators with integrated lug nut covers and E-ONE logo. | 1182
1050-0033 | Dura-Brite finish on aluminum wheel (EA). | 157
1050-0034 | Freightliner chassis rims painted job color. Tradition. | 0
1050-0035 | Freightliner provided polished aluminum wheels. | 607
1050-0036 | International chassis rims painted job color. Tradition. | 0
1050-0037 | International chassis outer Rims Aluminum, ValueONE | 701
1050-0038 | Steel wheels for rear axle (4) 24" split rim. | 9538
1050-0039 | Polish inner and outer aluminum wheel (EA). Rear wheels only. | 128
1050-0040 | ** No longer to be provided by E-ONE ** Tyron wheel safety bands (PR). Location: [#LOC]. | 1246
1050-0041 | Freightliner provided Front and Rear Wheel Brake Dust Shields | 84
1050-0042 | ***OBSOLETE***Two heavy duty steel wheels for front axle. For use with 21.5K and greater ratings only. | 2379
1050-0043 | Rear axle (tandem) wheel simulator kit. Includes full stainless steel wheel simulators with integrated lug nut covers and E-ONE logo. | 2360
1050-0044 | Accuride aluminum wheels for front axle (2). | 1575
1050-0045 | Accuride aluminum wheels for rear axle (4). | 2309
1050-0046 | Accuride aluminum wheels for rear axles (8). | 4774
1050-0047 | Front axle wheel trim kit. Includes stainless steel "Cover-Up" covers with E-ONE logo. Not available with Stemco oil seals. | 437
1050-0048 | Rear axle (single) Wheel Trim kit. Includes stainless steel "Cover-Up" covers with E-ONE logo. Not available with Stemco oil seals. | 560
1050-0049 | Rear axle (tandem) Wheel Trim kit. Includes stainless steel "Cover-Up" covers with E-ONE logo. | 1113
1050-0050 | Commercial chassis rims painted job color. For use with single rear axle. | 0
1050-0051 | International chassis rims aluminum. For use with single rear axle. | 2140
1050-0052 | International chassis rims painted job color. For use with tandem rear axle. | 0
1050-0053 | International chassis rims aluminum. For use with tandem rear axle. | 2493
1050-0054 | Crossfire dual wheel air tire equalizing system. | 447
1050-0055 | Six (6) steel wheels for front and rear axle tire package. Outboard wheels (outboard side only) are painted job color. Custom ES. | 0
1050-0056 | Six (6) aluminum wheels for front and rear axle tire package. Custom ES. | 3165
1050-0057 | Wheel trim package. For use with steel or aluminum wheels. Custom ES. | 508
1050-0058 | Chassis rims painted job color. | 0
1050-0059 | Freightliner aluminum wheels. | 1267
1050-0060 | International aluminum wheels. | 1279
1050-0061 | The front and rear axle outboard steel rims to have painted trim. Color to be silver. | 166
1050-0062 | Navistar chassis rims painted job color, Wildland. | 0
1050-0063 | Navistar chassis rims polished aluminum, Wildland. | 1208
1050-0064 | Navistar spare wheel/tire polished aluminum, Wildland. | 942
1050-0065 | Navistar spare wheel/tire painted steel, Wildland. | 739
1050-0066 | Kenworth aluminum wheels. For use with tandem rear axle. | 2679
1050-0067 | Wheel check loose lug nut indicators (high temp orange) for 4x2/4x4 chassis. Front and rear wheels. | 204
1050-0068 | Each outboard facing wheel of the single axle unit shall have valve stem extensions; front 2", rear appropiately sized. Includes additional set (inside and outside) ship loose. | 336
1050-0069 | Isolators between wheels and/or hubs. | 297
1050-0070 | Accuride aluminum wheels outer and steel inner for rear axle (4). | 1619
1050-0071 | Wheel check loose lug nut indicators (standard temperature lime green) for 4x2/4x4 chassis. Front and rear wheels. | 204
1050-0072 | Wheel simulator kit. Front & rear axle wheel simulator kit. Includes stainless steel wheel simulator and center cap with E-ONE logo where applicable. | 1401
1050-0073 | Wheel trim package. For use with steel or aluminum wheels. | 632
1050-0074 | Lug nut Disc-Lock (40) per unit. Model NMF-2090-M-GEO. | 429
1050-0075 | Freightliner chassis rims aluminum. For use with tandem rear axle. | 0
1050-0076 | Accu-Shield finish on aluminum wheel (EA). Not available on 13" wheel (425 and 445 tires). | 160
1050-0077 | Wheel check loose lug nut indicators (blue) for 4x2/4x4 chassis. Front and rear wheels. | 204
1050-0078 | Front axle wheel trim. Includes center cap with E-ONE logo only; NO lug nut covers. Note: Center cap will have an inspection port IPO a logo if equipped with Stemco oil seals. | 314
1050-0079 | Rear axle (single) wheel trim. Includes center cap with E-ONE logo only; NO lug nut covers. | 392
1050-0080 | Trim Kit, Lug nut covers for front and rear axle wheels. Includes lug nut covers only (chrome plated plastic if applicable) | 263
1050-0081 | Rear wheels to be 9 inches wide, quantity (4). | 637
1050-0082 | Alcoa aluminum wheels outer and steel inner for rear axles (8). | 3777
1050-0083 | Alcoa aluminum wheels outer and steel inner for rear axles (4). | 1894
1050-0084 | Freightliner chassis rims painted job color. For use with tandem rear axle. | 0
1050-0085 | Commercial chassis rims painted job color. For use with tandem rear axle. | 0
1050-0086 | Freightliner chassis rims aluminum. For use with single rear axle. | 1326
1050-0087 | Freightliner chassis rims aluminum. For use with tandem rear axle. | 1841
1050-0088 | Rubber air valve stem stabilizers for rear axle (PR). See photo on file with sales. | 125
1050-0089 | Wheel hub center trim cap. Chrome plated ABS plastic center wheel lug nut trim cap. Ford F550. (4) Piece Set. Covers lug nuts and center wheel hub. | 392
1050-0090 | Rear axle (single) wheel trim. Includes center baby moon with lug nut covers. | 392
1050-0091 | Each inside wheel of the single rear axle shall have valve stem extensions paint job color. | 298
1050-0092 | Front axle wheel trim kit. Includes black plastic lug nut covers (black plated plastic if applicable) and center cap with E-ONE logo. Note: Center cap will have an inspection port IPO a logo if equipped with Stemco oil seals. | 360
1050-0093 | Rear axle (tandem) wheel trim kit. Includes black stainless steel lug nut covers (black plastic if applicable) and center caps with E-ONE logo. E-ONE custom chassis w/steel wheels will have black plastic lug covers. | 1008
1050-0094 | Dura-Brite finish on (Alcoa only) aluminum wheel (EA). | 203
1050-0095 | Front axle wheel trim kit. Includes stainless steel lug nut covers (chrome plated plastic if applicable). The center cap to be black with E-ONE logo. Note: Center cap will have an inspection port IPO a logo if equipped with Stemco oil seals. | 341
1050-0096 | Rear axle (tandem) wheel trim kit. Includes stainless steel lug nut covers (chrome plated plastic if applicable). The center caps to be black with E-ONE logo. E-ONE custom chassis w/steel wheels will have chrome plated plastic lug covers. | 928
1050-0097 | Rear axle (single) wheel trim kit. Includes black painted stainless steel lug nut covers (black plated plastic if applicable) and center cap with E-ONE logo. E-ONE custom chassis w/steel wheels will have black plated plastic lug covers. | 418
1050-0098 | Painted aluminum wheels for custom chassis single rear axle unit. Includes (2) front and (2) rear exterior facing wheels. Color: Black | 1174
1050-0099 | Painted aluminum wheels for custom chassis tandem rear axle unit. Includes (2) front and (4) rear exterior facing wheels. Color: Black | 1730
1050-0100 | Rear axle (Tandem) wheel trim. Includes center baby moon with lug nut covers. | 607
1050-0101 | Each inside wheel of the single rear axle shall have valve stem extensions paint color to be specified by the customer. | 298
1050-0102 | Wheel check loose lug nut indicators (high temp orange) for 6x4 tandem chassis. Front and rear wheels. | 305
1050-0103 | Each inside wheel of the single rear axle shall have valve stem extensions made of braided stainless steel (Phoenix Air Max Valve stem Extenders). | 173
1050-0104 | Accuflange finish on aluminum wheel. Pair (pr). | 448
1050-0105 | Accuride flat face aluminum wheels for front axle (2). Used only on front steer axle with 315 tires. | 1754
1050-0106 | Aluminum wheels. For use with single rear axle. | 1976
1050-0107 | Trim Kit, Lug nut covers for front and rear axle wheels. Includes lug nut covers only (black plastic if applicable) | 597
1050-0108 | Painted aluminum wheels for custom chassis tandem rear axle unit. Includes (2) front and (4) rear exterior facing wheels. Color: TBD | 1730
1050-0110 | Steel wheels to have two (2) hand holes. Quantity of six (6) wheels. | 928
1050-0111 | ** Obsolete use sales code 1050-0018 & 1050-0019 Alcoa wheel to be Dura-black IPOS Dura-Bright finish. Includes center cap which also covers lug nuts. Add as an each per wheel (EA). Available with 941/943 and MFS axle up to 21.5K, DANA up to 24K and Reyco IFS. Cannot be used with 445 tires due to max rim width of 12.5". | 271
1050-0112 | Wheel trim kit to not include a center cap. Includes stainless steel lug nut covers | 341
1050-0113 | Six (6) steel wheels for front and rear axle tire package. Outboard wheels (outboard side only) are painted As customer specified . | 0
1050-0114 | Accuride aluminum wheels outer and steel inner for rear axles (8). | 2853
1050-0115 | As applicable, valve stems are bent approximately 90 degrees. | 0
1050-0116 | Rear axle wheel trim kit. Includes stainless steel lug nut covers (chrome plated plastic if applicable). The center caps to be black with E-ONE logo. E-ONE custom chassis w/steel wheels will have chrome plated plastic lug covers. | 460
1050-0118 | Alcoa front wheel's (2) to be Dura-black IPOS Dura-Bright finish. Includes center cap which also covers lug nuts. Available with 941/943 and MFS axle up to 21.5K, DANA up to 24K and Reyco IFS. Cannot be used with 445 tires due to max rim width of 12.5". | 542
1050-0119 | Alcoa wheels (4) for single rear axle to be Dura-black IPOS Dura-Bright finish. Includes center cap which also covers lug nuts. | 1026
1060-0000 | Two Michelin 445 tires model XTE-2 for front axle. (Obsolete from manufacturer) | 2257
1060-0001 | (Obsolete; use sales code 1060-0173) Two Michelin 315 tires model XZA-1 for front axle. | 2481
1060-0002 | Two Michelin 385 tires model XTE-2 for front axle. (Obsolete from manufacturer) | 2103
1060-0003 | Two Michelin 425 tires model XTE-2 for front axle. (Obsolete from manufacturer) | 2281
1060-0004 | Four Michelin 11R tires model XZE2 highway tread for rear axle. | 4263
1060-0005 | Four Michelin 12R tires model XZE highway tread for rear axle. | 4984
1060-0006 | (Obsolete; use sales code 1060-0174) Four Michelin 315 tires model XZA-1 for rear axle | 4959
1060-0007 | Eight Michelin 11R tires model XZE2 for rear axles. | 8515
1060-0008 | Eight Michelin 12R tires model XZE for rear axles | 9963
1060-0009 | (Obsolete; use sales code 1060-0175) Eight Michelin 315 tires model XZA-1 for rear axles. | 9916
1060-0010 | Two Goodyear 315 tires model G291 for front axle. | 2481
1060-0011 | (Use sales code 1060-0072)Two Goodyear 385 tires for front axle | 2645
1060-0012 | (Use sales code 1060-0073)Two Goodyear 425 tires for front axle | 2890
1060-0013 | (Use sales code 1060-0074)Two Goodyear 445 tires for front axle | 3113
1060-0015 | Four Michelin 11R rear tires with XDN2 all weather tread. | 4784
1060-0016 | Four Michelin 12R rear tires with XDN2 all weather tread. | 5451
1060-0017 | Four Michelin 315 rear tires with XDN2 GRIP all weather tread. | 5975
1060-0018 | (Use sales code 1060-0075)Four Goodyear 11R rear tires with Mud and Snow tread | 4503
1060-0019 | (Use sales code 1060-0076)Four Goodyear 12R rear tires with Mud and Snow tread | 5021
1060-0020 | Four Goodyear 315 rear tires with RHD II mud and snow tread. Note: Max rating is 29,560 lbs. | 5194
1060-0021 | Eight Michelin 11R rear tires with XDN2 all weather tread. | 9566
1060-0022 | Eight Michelin 12R rear tires with XDN2 all weather tread. | 10896
1060-0023 | Eight Michelin 315 rear tires with XDN2 GRIP all weather tread. | 11944
1060-0024 | (Use sales code 1060-0077)Eight Goodyear 11R rear tires with Mud and Snow tread | 8991
1060-0025 | (Use sales code 1060-0078)Eight Goodyear 12R rear tires with Mud and Snow tread | 10029
1060-0026 | Eight Goodyear 315 rear tires with RHD II mud and snow tread. Note: Max rating is 59,120 lbs. | 10380
1060-0028 | (Obsolete from Vendor) Four Goodyear 11R rear tires with highway tread | 3810
1060-0029 | (Obsolete from Vendor)Four Goodyear 12R rear tires with highway tread. | 4503
1060-0030 | Four Goodyear 315 rear tires with G291 highway tread. | 4959
1060-0031 | (Obsolete from Vendor) Eight Goodyear 11R rear tires with highway tread | 7612
1060-0032 | (Obsolete from Vendor)Eight Goodyear 12R rear tires with G149 highway tread. | 8991
1060-0033 | Eight Goodyear 315 rear tires with G291 highway tread. | 9916
1060-0037 | Spare tire Michelin 24R21 each. | 4398
1060-0040 | (Obsolete; no replacement sales code) (1) Spare Michelin 315 tire model XZA-1 for front axle. | 1020
1060-0041 | (1) Spare Michelin 11R rear tire with Mud and Snow tread. | 1004
1060-0042 | Two Michelin 365 tires model XZA for front axle. Speed rating for up to 75 mph. Requires Alcoa alum wheels. | 2537
1060-0043 | Two Michelin 425 tires model XZY3 for front axle. | 3070
1060-0044 | Two Michelin 445 tires model XZY3 for front axle. | 2969
1060-0045 | (Obsolete from manufacturer; use 1060-0044 as replacement)Two Michelin 445 tires model XFE for front axle. | 3418
1060-0046 | Two Michelin 425 tires model XFE for front axle. | 3185
1060-0047 | (Obsolete; use sales code 1060-0155)Two Michelin 385 tires model XFE for front axle. | 2939
1060-0048 | Four Michelin 12.00 x 24 tires model XZY LRH for rear axle. Note: Tires have an operating restriction per Michelin bulletin MSPN29163 (maximum one-way distance of 50-miles with a one (1) hour cool down). | 5844
1060-0049 | Tyron tire pressure monitoring system model TPMS. Includes wireless remote display in cab. | 1604
1060-0050 | Tire pressure monitoring valve stem caps. | 238
1060-0051 | Two Michelin 385 tires model XZY3 for front axle. | 2892
1060-0052 | Eight Michelin 275/80R tires model XZE2 for rear axles. | 8228
1060-0053 | (Obsolete; use sales code 1060-0142)PressurePro tire pressure monitoring system for single rear axle units. Includes bail mounted display in cab. | 1362
1060-0054 | (Obsolete; use sales code 1060-0143)PressurePro tire pressure monitoring system for tandem rear axle units. Includes bail mounted display in cab. | 1630
1060-0055 | Tire pressure monitoring valve stem caps. For use with a chassis with 14K front and 26K rear axle. | 0
1060-0056 | Tire pressure monitoring valve stem caps. For use with a chassis with 14K front and 30K rear axle. | 67
1060-0057 | Tire pressure monitoring valve stem caps. For use with a chassis with 18K front and 40K tandem rear axle. | 89
1060-0058 | Tire pressure monitoring valve stem caps. For use with a chassis with 18K front and 46K tandem rear axle. | 89
1060-0059 | Tire pressure monitoring valve stem caps. For use with a chassis with 20K front and 46K tandem rear axle. | 89
1060-0060 | Two Michelin 315 tires model X WORKS Z for front axle. | 2665
1060-0061 | Four Michelin 12R rear tires with Mud and Snow XDS tread. Requires intermittent speed rating if over 65 mph. | 4503
1060-0062 | Front and rear axle tire package. Includes two (2) Michelin 315 XZA-1 front tires and four (4) Michelin 11R XZE rear tires with highway tread. Custom ES. | 0
1060-0063 | Front and rear axle tire package. Includes two (2) Michelin 315 XZA-1 front tires and four (4) Michelin 11R XDN rear tires with mud and snow tread. Custom ES. | 125
1060-0064 | Tire pressure monitoring valve stem caps. Custom ES. | 0
1060-0065 | Tire pressure monitoring valve stem caps. | 0
1060-0066 | Tire pressure monitoring valve stem caps. For use with a chassis with 12K front and 23K rear axle. | 0
1060-0067 | Tire pressure monitoring valve stem caps. For use with a chassis with 12K front and 26K rear axle. | 0
1060-0068 | Tire pressure monitoring valve stem caps. For use with a chassis with 12K front and 24K rear axle. | 0
1060-0069 | Tire pressure monitoring valve stem caps. For use with a chassis with 14K front and 24K rear axle. | 0
1060-0070 | Tire pressure monitoring valve stem caps. For use with a chassis with 14K front and 26K rear axle. | 0
1060-0071 | Tire pressure monitoring valve stem caps. For use with a chassis with 16K front and 30K rear axle. | 89
1060-0072 | Two Goodyear 385 tires model G296 MSA for front axle. | 2843
1060-0073 | Two Goodyear 425 tires model G296 MSA for front axle. | 2767
1060-0074 | Two Goodyear 445 tires model G296 MSA for front axle | 2996
1060-0075 | Four Goodyear 11R rear tires with G622 RSD mud and snow tread. | 5261
1060-0076 | Four Goodyear 12R rear tires with G622 RSD mud and snow tread. | 5995
1060-0077 | Eight Goodyear 11R rear tires with G622 RSD mud and snow tread. | 10521
1060-0078 | Eight Goodyear 12R rear tires with G622 RSD mud and snow tread | 11988
1060-0079 | Four Goodyear 11R rear tires with highway tread | 3810
1060-0080 | Eight Goodyear 11R rear tires with highway tread. | 7612
1060-0081 | (Obsolete; use sales code 1060-0144)PressurePro tire pressure monitoring system for single rear axle units. Includes electrical system integrated display in cab. | 1859
1060-0082 | Tire pressure monitoring valve stem caps. For use with a chassis with 16K front and 30K rear axle. | 67
1060-0084 | Tire pressure monitoring valve stem caps. For use with a chassis with 14K front and 40K tandem rear axle. | 89
1060-0085 | Eight Michelin 12R rear tires with Mud and Snow XDS tread | 11079
1060-0086 | Four Goodyear 11R rear tires with G287 MSA highway tread | 3810
1060-0087 | Two Goodyear 315 tires model G287 MSA for front axle | 2392
1060-0088 | Tire pressure monitoring valve stem caps. For use with a chassis with 20K front and 40K tandem rear axle. | 206
1060-0089 | Front tires to be Bridgestone that are sized for the axle capacity provided. | 0
1060-0090 | Rear tandem axle tires to be Bridgestone mud and snow FD663 12R. Tires are branded with "Firestone". | 7721
1060-0091 | Tire pressure monitor display is to be located on the [#LOC]. | 0
1060-0092 | Eight Michelin 275/80R22.5 rear tires with Mud and Snow tread. | 8751
1060-0094 | Cat's Eye model 6120-AB00 single rear axle tire pressure monitoring system. For use on 120 PSI tires. Includes braided lines. | 1142
1060-0095 | Eight Goodyear 315 rear tires with G287 MSA highway tread. | 10051
1060-0096 | Tire balancing (EA). Location: front tires. | 96
1060-0097 | Eight Michelin 315 tires model XZU-S2 for rear axles | 11368
1060-0098 | (Obsolete from manufacturer; new sales code required w/ M870 tread) Two Bridgestone 315 tires model M860 for front axle. | 3491
1060-0099 | Four Bridgestone 12R tires model R250F highway tread for rear axle. | 5701
1060-0100 | Front and rear axle tire package. Includes two (2) Michelin 385 XFE front tires and four (4) Michelin 11R XDN rear tires with mud and snow tread. Custom ES. | 270
1060-0101 | ** OBS ** (Use 1060-0128) Tire pressure monitoring integrated with V-MUX multiplex electrical system. Requires Vista display and D-TEK. For use with single rear axle units. | 905
1060-0102 | ** OBS ** (Use 1060-0129) Tire pressure monitoring integrated with V-MUX multiplex electrical system. Requires Vista display and D-TEK. For use with tandem rear axle units. | 1557
1060-0103 | Cat's Eye model 6130-AB00 single rear axle tire pressure monitoring system. For use on 130 PSI tires. Includes braided lines. | 1142
1060-0104 | (Obsolete from Manufacturer; use sales code 1060-0158) Four Goodyear 12R rear tires with G661 HSA highway tread. | 3879
1060-0105 | (Obsolete from Manufacturer; use sales code 1060-0159) Eight Goodyear 12R rear tires with G661 HSA highway tread. | 7749
1060-0106 | (Obsolete from Manufacturer; use sales code 1060-0160) Four Goodyear 11R rear tires with G661 HSA highway tread. | 3604
1060-0107 | (Obsolete from Manufacturer; use sales code 1060-0161) Eight Goodyear 11R rear tires with G661 HSA highway tread. | 7202
1060-0108 | Tire pressure monitoring valve stem caps. For use with a chassis with 14K front and 23K rear axle. | 0
1060-0109 | Eight Michelin 295/80R tires model XZA2 for rear axles. | 9363
1060-0111 | Four Goodyear 315 rear tires with G289 WHA tread. | 5420
1060-0112 | Tire pressure monitoring valve stem caps. Real Wheels LED indicators. | 314
1060-0113 | Intermittent service tire rating. | 0
1060-0114 | Tire pressure monitoring valve stem caps. VECSAFE LED indicators. | 314
1060-0115 | ** OBS ** (use 1060-0132) Four Goodyear 12R rear tires with G287 MSA highway tread. | 4503
1060-0116 | Vogel Lube display is to be located on the [#LOC]. | 0
1060-0117 | RWC AirGuard LED tire pressure monitoring valve stem caps (6) for single rear axle applications. | 244
1060-0118 | RWC AirGuard LED tire pressure monitoring valve stem caps (8) for Tiller applications. | 327
1060-0119 | RWC AirGuard LED tire pressure monitoring valve stem caps (10) for tandem rear axle applications. | 385
1060-0120 | Two Goodyear 315 front tires with G289 WHA tread. | 2713
1060-0121 | Four Goodyear 11R rear tires with RHD-II G137 tread. | 4711
1060-0123 | RWC AirGuard LED tire pressure monitoring valve stem caps (2) front only. For use with rear axle Crossfire equalization systems. | 101
1060-0124 | Four Michelin 11R rear tires with XDS2 mud and snow tread. Requires intermittent speed rating if over 65 mph. | 4784
1060-0127 | Four Goodyear 11R rear tires with G751 MSA highway tread | 3810
1060-0128 | **OBS** (Use sales code 1060-0144) Tire pressure monitoring integrated with V-MUX multiplex electrical system. Includes wheel mounted sensors. Requires Vista display. For use with single rear axle units. | 1711
1060-0129 | (Obsolete; use sales code 1060-0145)Tire pressure monitoring integrated with V-MUX multiplex electrical system. Includes wheel mounted sensors. Requires Vista display. For use with tandem rear axle units. | 2338
1060-0130 | Four Michelin 12R rear tires with X WORKS Z tread. | 5699
1060-0131 | (Obsolete; no replacement from vendor)Two Michelin 425 tires model XZL for front axle. | 3070
1060-0132 | Four Goodyear 12R rear tires with G751 MSA highway tread. | 4503
1060-0133 | Michelin tires for commercial chassis Freightliner M2 | 0
1060-0134 | Four Michelin 315 rear tires with X WORKS Z tread. | 5975
1060-0135 | Eight Michelin 315 rear tires with XDY tread. | 12154
1060-0136 | ** OBS** (use XZY3 1060-0043) Two Michelin 425 tires model XZU S wide base for front axle. | 3070
1060-0137 | Four Goodyear 12R rear tires with G282 MSD tread. | 6368
1060-0138 | RWC AirGuard LED tire pressure monitoring valve stem caps (2) for front axle applications only. | 125
1060-0139 | (Obsolete from manufacturer; new sales code required w/ M870 tread) Eight Bridgestone 315 rear tires with M860A tread. | 12145
1060-0140 | Two Bridgestone 445 tires model R244 for front axle. | 3486
1060-0141 | (Obsolete from manufacturer; use sales code 1060-0191) Four Bridgestone 315 rear tires with M860A tread. | 6074
1060-0142 | (Obosolete; use sales code 1060-0199) PressurePro tire pressure monitoring system for single rear axle units. Includes recess mounted display in cab. | 1604
1060-0143 | (Obosolete; use sales code 1060-0200) PressurePro tire pressure monitoring system for tandem rear axle units. Includes recess mounted display in cab. | 1944
1060-0144 | PressurePro tire pressure monitoring system for single rear axle units. Includes display through multiplex system in cab and programming display kit (shipped loose). | 2333
1060-0145 | PressurePro tire pressure monitoring system for tandem rear axle units. Includes display through multiplex system in cab and programming display kit (shipped loose). | 2674
1060-0146 | Tire balancing beads for front axle tires only. | 882
1060-0147 | Tire balancing beads for single rear axle tires only. | 1171
1060-0148 | Eight Goodyear 11R rear tires with G182 RSD tread. | 10845
1060-0149 | Four Michelin 315 rear tires with X WORKS XDY tread. | 6988
1060-0151 | Two Michelin 315 tires model XZU-S2 for front axle. | 2845
1060-0152 | Eight Goodyear 12R rear tires with G282 MSD tread. | 12732
1060-0153 | Four Michelin 315 tires model XZU-S2 for rear axles | 5686
1060-0154 | Four Goodyear 12R rear tires with G182 RSD mud and snow tread. | 6083
1060-0155 | Two Michelin 385 tires model X MULTIWAY HD XZE for front axle. | 2939
1060-0156 | Four Goodyear 11R rear tires with G751 MSA with DuraSeal highway tread. | 3810
1060-0157 | Two Goodyear 315 tires model G751 MSA with DuraSeal for front axle | 2732
1060-0158 | Four Goodyear 12R rear tires with Endurance RSA highway tread. | 3939
1060-0159 | Eight Goodyear 12R rear tires with Endurance RSA highway tread. | 7870
1060-0160 | Four Goodyear 11R rear tires with Endurance RSA highway tread. | 3663
1060-0161 | Eight Goodyear 11R rear tires with Endurance RSA highway tread. | 7323
1060-0162 | Two Goodyear 425 tires model G296 WHA for front axle. | 2848
1060-0163 | Eight Goodyear 11R rear tires with G751 MSA highway tread | 7618
1060-0164 | Eight Goodyear 12R rear tires with G751 MSA highway tread. | 9004
1060-0165 | Four Goodyear 315 rear tires with G287 MSA highway tread. | 5028
1060-0166 | Two Goodyear 315 tires model G751 MSA for front axle. | 2392
1060-0167 | Four Goodyear 315 rear tires with G751 MSA tread. | 5028
1060-0168 | Eight Goodyear 315 rear tires with G751 MSA tread. | 10051
1060-0169 | Four Michelin 11R rear tires with X WORKS Z tread. | 4965
1060-0170 | Eight Michelin 11R rear tires with X WORKS Z tread. | 9927
1060-0171 | Eight Michelin 12R rear tires with X WORKS Z tread. | 11394
1060-0172 | Eight Michelin 315 rear tires with X WORKS Z tread. | 11944
1060-0173 | Two Michelin 315 tires model X Multiway 3D XZE for front axle. | 2481
1060-0174 | Four Michelin 315 tires model X Multiway 3D XZE for rear axle | 4959
1060-0175 | Eight Michelin 315 tires model X Multiway 3D XZE for rear axles. | 9916
1060-0176 | Eight Michelin 11R rear tires with XDS2 mud and snow tread. | 9826
1060-0177 | RWC AirGuard LED tire pressure monitoring valve stem caps (10) for tandem rear axle applications. Valve stem caps shall be shipped loose. | 385
1060-0179 | Eight Bridgestone 11R tires model M799 Mixed Service Drive Radial for rear axle. | 7808
1060-0180 | Two Bridgestone 425 tires model M864 for front axle. | 3042
1060-0181 | RWC AirGuard LED tire pressure monitoring valve stem caps (6) for single rear axle applications. Location: Ship loose. | 251
1060-0182 | Rubber grommet used to stabilize the valve stem on rear inner wheels to keep it from rubbing on edge of wheel. | 300
1060-0183 | Rear outer wheel valve stems be turned 180-degrees so that they face outward IPOS. | 0
1060-0184 | RWC AirGuard LED tire pressure monitoring valve stem caps (6) for single rear axle applications. Location: Ship loose. | 244
1060-0185 | Cat's Eye single rear axle tire pressure monitoring system. Tire pressure determined by engineering. Includes braided lines. *NOT TO BE USED ON STEER AXLES* | 1142
1060-0187 | Crossfire single rear axle tire pressure monitoring system. Tire pressure determined by engineering. Includes braided lines. For duals only. One pair. | 391
1060-0188 | Four Goodyear 315/80R22.5 rear tires with Endurance TSD snow tread. | 4553
1060-0189 | Tire balancing beads for front and tandem rear axle(s) tires. | 2926
1060-0190 | Eight Goodyear 315/80R22.5 rear tires with Endurance TSD snow tread. | 9105
1060-0191 | Four Bridgestone 315 rear tires with M870 tread. | 6074
1060-0192 | Smartire tire pressure monitoring system for dual rear axle units. Includes separate display in cab. | 4595
1060-0193 | Smartire tire pressure monitoring system for single rear axle units. Includes separate display in cab. | 4128
1060-0194 | Eight Bridgestone 315 rear tires with M870 tread. | 12551
1060-0195 | Eight Goodyear 315 rear tires with G289 WHA tread. | 10477
1060-0196 | Eight Goodyear 11R rear tires with Fuel Max RTD tread. | 10845
1060-0197 | Four Goodyear 11R rear tires with Fuel Max RTD tread. | 5424
1060-0198 | PressurePro tire pressure monitoring system for single rear axle tiller configurations. Includes display through multiplex system in cab and programming display kit (shipped loose). | 2674
1060-0199 | PressurePro Pulse tire pressure monitoring system for single rear axle units. Includes recess mounted display in cab. | 1604
1060-0200 | PressurePro Pulse tire pressure monitoring system for tandem rear axle units. Includes recess mounted display in cab. | 1944
1060-0201 | Tire balancing (EA), external. | 96
1070-0001 | Rear suspension springs rated equal to the capacity of the axle. | 1909
1070-0002 | Rear suspension springs rated equal to the capacity of the axles. | 5970
1070-0003 | Rear suspension air ride rated equal to the capacity of the axle. | 7745
1070-0004 | Rear suspension air ride (40-46K) rated equal to the capacity of the axles. | 13497
1070-0005 | Air ride cab. | 3984
1070-0007 | Shock absorbers rear single axle. Not available on 31,000 lb or larger. | 270
1070-0011 | Ridewell Dynalastic 62,000 lb rear suspension. C-Frame applications only. | 16265
1070-0012 | Reyco rear suspension springs rated equal to the capacity of the axle. Can only be used up to 31,000. | 2897
1070-0013 | Rear suspension air ride (48-54K) rated equal to the capacity of the axles. | 15811
1070-0014 | Rear suspension air ride (60-62K) rated equal to the capacity of the axles. | 18251
1070-0015 | Ridewell Dynalastic rear suspension (40-54K) rated equal to the capacity of the axles. | 17777
1070-0016 | The rear suspension to be for a 24,000lbs. application IPO 27,000lbs. | 0
1070-0017 | Reyco 33K rear spring suspension w/auxiliary springs. | 3609
1070-0018 | Suspension spacers to be held at a minimum to keep OAH as low as possible. | 0
1070-0019 | Rear suspension springs rated at 27,000 lbs. | 2226
1070-0020 | Rear axle u-bolts .875". 24K/27K rear axles only. Not available with air ride suspensions. | 154
1070-0021 | Rear suspension FIREMAAX EX air ride (50-54K) rated equal to the capacity of the axles. Requires TB modification on 4-jack aerials. (Raises OAH .5" over springs) | 15742
1070-0022 | Rear suspension FIREMAAX EX model FMX-482 air ride rated equal to the capacity of the axles (40-48K). Requires TB modification on 4-jack aerials. (Raises OAH .5" over springs) | 14469
1070-0024 | Lower leaf wrap. Single rear axle only. | 765
1070-0025 | Reyco rear axle shocks and anti-roll bar. Available on up to 26K rear axle. | 2222
1070-0026 | Rear axle shocks for Reyco single axle rear suspension. | 953
1070-0027 | Rear suspension FIREMAAX EX model FMX-272 27,000 lb. single axle air ride. | 8322
1070-0028 | Rear suspension FIREMAAX EX model FMX-242 24,000 lb. single axle air ride. | 7690
1070-0029 | Rear suspension FIREMAAX EX model FMX-312 31,000 lb. single axle air ride. Requires aluminum wheels. | 10897
1070-0030 | Rear suspension FIREMAAX EX model FMX-622 air ride (60-62K) rated equal to the capacity of the axles. Requires alum wheels. N/A on 4-jack RM aerials. Note: Raises OAH .5" over springs. | 18466
1070-0031 | Front axle u-bolts .875". Not available with independent suspensions. | 154
1070-0032 | Rear suspension Link Atlas 33,000 - 35,000 lb. single axle air ride. Requires DANA axle and aluminum wheels. Not compatible with tire chains. | 12396
1070-0033 | Rear suspension springs rated for 30,000 lbs for use with a Freightliner 26,000 lb. rear axle. | 477
1070-0034 | Suspension kit on rear axle rated at 31,000 lbs. | 6666
1070-0035 | Suspension kit on front axle rated at 31,000 lbs. | 6666
1070-0036 | Suspension kit on rear axle rated at 62,000 lbs. | 13329
1070-0037 | Rear suspension Neway ADZ model ADZ-124-10 24,000 lb. single axle air ride. | 8946
1070-0038 | Reyco 27K rear suspension springs for a 24K rear axle. | 2445
1070-0039 | Rear suspension Reyco Granning model 102AR-HD 27,000-35,000 lb. single drive axle air ride. Requires minimum 55" frame cut and redesigned fuel tank. | 11475
1070-0042 | Reyco 35K rear spring suspension. N/A with 10.25" frame. | 7635
1070-0044 | Rear suspension Hendrickson ROADMAAX 35,000 lb. single axle air ride. Requires Meritor 35K Axle. | 11015
1100-0000 | 16-1/2'' x 6'' S-cam brakes with ArvinMeritor automatic slack adjusters for front axle. (Note: Brake chatter may occur while backing. This is a condition inherent with front S-Cam brakes.) | 439
1100-0001 | Meritor EX225H 17" disc brakes for front axle. | 1706
1100-0002 | ArvinMeritor 16-1/2'' x 7'' S-cam brakes with cast brake drums for a single rear axle. | 439
1100-0003 | Meritor EX225H 17" disc brakes for rear axle, maximum capacity 27,000 lbs. | 1706
1100-0004 | Meritor EX225H 17" disc brakes for rear axles, maximum capacity 54,000 lbs. | 2603
1100-0005 | Brake system air 4X2/4X4. | 11498
1100-0006 | Parking brake release mounted on the driver's side lower dash. | 0
1100-0007 | Parking brake release mounted center of the engine cover. | 447
1100-0008 | Brake system air 6X4/6X6. | 11914
1100-0009 | Front axle parking brake. | 732
1100-0010 | Brake emergency release for spring. | 1328
1100-0011 | Roll Stability Control, Includes ATC. Not available on commercial chassis, tiller or tandem axle custom chassis. | 2757
1100-0014 | ArvinMeritor 16-1/2'' x 7'' S-cam brakes with cast brake drums for a tandem rear axle. | 528
1100-0015 | Air brake system tractor/tiller ABS system for both tractor and tiller axle brakes. | 11756
1100-0016 | 16-1/2'' x 6'' Q-Plus S-cam brakes with ArvinMeritor automatic slack adjusters for Tillerman steering axle. | 439
1100-0017 | (OBS) Meritor EX225H 17" disc brakes for Tillerman steering axle. | 1706
1100-0018 | Dust Shields. Front and Rear Axle. CAM Brakes only. | 512
1100-0019 | Dust Shields. Rear Axle. CAM Brakes only. | 311
1100-0020 | Compression fittings for all air brake system lines. Includes cab interior air lines as applicable and accessories (if equipped). | 1707
1100-0022 | Dust Shields. Front and rear tandem axle. CAM brakes only. | 816
1100-0023 | Stainless steel park brake release guard. | 301
1100-0024 | G4 Electronic Stability Control (4x2), Includes RSC and ATC. Not available on 4x4, commercial chassis or tiller. | 4844
1100-0025 | ArvinMeritor 16-1/2'' x 8.625'' Q-Plus S-cam brakes with cast brake drums for a single rear axle. 24K axle only. | 1796
1100-0026 | G4 Electronic Stability Control (6x4), Includes RSC and ATC. Not available on 6x6 or commercial chassis. | 5774
1100-0027 | Knorr-Bremse 17" disc brakes for front axle. Timoney IFS only. | 1706
1100-0028 | ArvinMeritor 18'' x 7'' P-Type S-cam brakes with cast brake drums for a 33K single rear axle. | 3146
1100-0029 | (Obsolete; use sales code 1100-0043)2nd parking brake release mounted on the officer's side dash with stainless steel guard. | 1241
1100-0030 | Brake chambers 30-36 for 24,000# single rear axle. N/A with disc brakes. | 761
1100-0031 | Dana ADB22X 17" disc brakes for front axle. | 1706
1100-0032 | Hinged stainless steel park brake release guard. | 399
1100-0033 | Bendix 16-1/2'' x 7'' S-cam brakes for 33,000 - 35,000 Dana axle. | 439
1100-0034 | Brake chambers 30-36 for 48K/54K tandem rear axle. N/A with disc brakes. | 1511
1100-0035 | Glad Hands tow option. Location: Front chassis frame. | 747
1100-0036 | 16.5'' x 8.625'' P-Cast S-cam brakes for 27,000 - 35,000 Meritor axle. | 1120
1100-0037 | Glad Hands tow option. Location: rear chassis frame. | 747
1100-0038 | Heavy duty 16-1/2'' x 6'' S-cam brakes with ArvinMeritor automatic slack adjusters for front axle. For use with 22,100 Meritor axle. (Note: Brake chatter may occur while backing. This is a condition inherent with front S-Cam brakes.) | 1029
1100-0040 | Gauge air brake application additional. Location: officer side overhead console. | 428
1100-0042 | Navistar ESP Stability control system, 4 x 4, Option, Wildland | 1838
1100-0043 | Emergency park brake activation valve mounted on the officer's side dash with stainless steel guard. | 923
1100-0044 | Parking brake release mounted on the driver side elecrical access cover (side facing). Severe duty interior only. | 0
1100-0045 | 2nd parking brake release mounted on the officer's side electrical access cover (side facing) with stainless steel guard. Severe duty interior only. | 1241
1100-0046 | Brake system air tank to be mounted as high as possible. | 301
1100-0047 | Navistar ESP (ESC) Stability control system 4 x 2 | 2254
1100-0048 | Emergency park brake activation valve mounted on the center console offset driver side with stainless steel guard. | 923
1100-0049 | Parking brake release mounted on center dash (not available with ABS dash). | 435
1100-0051 | Location the front axle parking brake shall be located: [#LOC]. | 0
1100-0052 | G4 Electronic Stability Control with Wabco OnGuard CMS system (4x2). Includes RSC and ATC. Not available on 4x4, commercial chassis or tiller. | 10253
1100-0053 | G4 Electronic Stability Control with Wabco OnGuard CMS system (6x4). Includes RSC and ATC. Not available on 4x4, commercial chassis or tiller. | 11183
1100-0054 | Bendix SN7 17" disc brakes for front axle. Reyco Granning IFS only. | 1706
1100-0055 | Spring guards on each end of brake lines from wheel to frame. | 237
1100-0056 | Parking brake release mounted on the driver's side of upper tier. Severe duty dash only. | 0
1100-0057 | Brake chambers to be type 24 front and 30/30 rear. MGM piston style long stroke. | 894
1100-0058 | Safety Check brake stroke indicators. | 989
1100-0059 | Stainless steel u-bolt design park brake release guard. | 301
1100-0060 | Brake chambers on front axle to be type 24. MGM piston style long stroke. | 449
1100-0061 | Glad Hands tow option. Location: Front chassis frame, below gravel shield, driver side. | 747
1100-0062 | Locate front park brake control adjacent to rear park brake control ipos. | 0
1100-0063 | ArvinMeritor 16-1/2'' x 8.625'' Q-Plus S-cam brakes with cast brake drums for a 46k and 48K tandem rear axle. | 3585
1100-0064 | Glad Hands tow option. Location: Front chassis frame, below gravel shield, officer side. | 747
1100-0065 | Brake chambers 36-36 for 27,000# single rear axle. N/A with disc brakes. Option limited to 20,000 front GAWR. | 761
1100-0066 | Emergency park brake activation valve mounted on the officer's side upper tier with stainless steel guard. | 923
1100-0067 | 16-1/2'' x 7'' S-cam brakes with automatic slack adjusters for Marmon-Herrington front drive axle. (Note: Brake chatter may occur while backing. This is a condition inherent with front S-Cam brakes.) | 439
1100-0068 | Parking brake release to be mounted on the driver's side lower dash, centered on panel to right side of steering column. | 0
1100-0069 | The parking brake shall be located: [#LOC] IPOS. | 0
1100-0070 | Emergency park brake activation valve mounted on the officer's side dash with stainless steel guard. Includes Weldon model 9186-2300-10 red indicator light and programming for rear brake lights and throttle de-activation. | 1067
1100-0074 | Emergency park brake activation valve mounted on the officer's side overhead with stainless steel guard. Includes Weldon model 9186-2300-10 red indicator light and programming for rear brake lights and throttle de-activation. | 1067
1100-0075 | Parking brake release mounted on the driver's side next to transmission shift selector. | 0
1100-0076 | Emergency park brake activation valve (Red in color) mounted on the officer's side dash. | 923
1100-0077 | Emergency park brake activation valve mounted on the officer's side dash with stainless steel u-bolt design guard. | 923
1100-0078 | 16-1/2'' x 6'' S-cam brakes with automatic slack adjusters for front axle. (Note: Brake chatter may occur while backing. This is a condition inherent with front S-Cam brakes.) | 439
1100-0079 | The parking brake shall be located: [#LOC] IPOS. | 0
1100-0080 | **OBS** (park brake can't be located on driver side of column) Parking brake release to be mounted on the driver's side lower dash, centered on panel to left side of steering column. | 0
1100-0081 | Front axle parking brake. Without dash switch, plumbed directly to rear park brake air circuit. | 732
1100-0082 | Heavy duty 16-1/2'' x 7'' S-cam brakes with automatic slack adjusters for front axle. For use with 24,000 Dana axle. (Note: Brake chatter may occur while backing. This is a condition inherent with front S-Cam brakes.) | 1267
1100-0083 | Parking brake release mounted on the center dash, upper tier. Severe duty dash only. | 0
1100-0084 | Emergency park brake activation valve mounted on center dash panel, within reach of driver and officer, with stainless steel guard. | 923
1100-0085 | Bendix 16-1/2'' x 7'' S-cam brakes for 24,000 - 27,000 Dana axle. | 439
1100-0086 | 16.5'' x 8.625'' P-Cast S-cam brakes for 54,000 - 62,000 Meritor tandem axle. | 2234
1100-0087 | Parking brake release mounted on center dash with stainless scuff plate around bottom of knob (not available with ABS dash). | 516
1100-0088 | Glad Hands tow option. Location: Front chassis frame, below gravel shield, driver side close to cab face and not hanging down. | 855
1100-0089 | Glad Hands tow option. Location: Front approach panel. | 747
1100-0090 | Air brake system 4x2 tractor with ABS for both tractor and tiller/ trailer axle brakes. Requires seperate glad-hands option for connections to detatchable trailer. | 11756
1100-0091 | 16.5'' x 8.625'' P-Cast S-cam brakes for tandem rear axle. | 2234
1100-0092 | Emergency park brake activation valve, with yellow handle, mounted on the officer's side dash with stainless steel guard. Includes Weldon model 9186-2300-10 red indicator light and programming for rear brake lights and throttle de-activation. | 1067
1100-0093 | Knott PSG 22 17" disc brakes for Dana front axle. | 1706
1100-0094 | Knott PGS 22 17" disc brakes for rear axle. For use with Dana S30-590B 31K axle only (1025-0243) | 1706
1100-0095 | Emergency park brake activation valve mounted on the officer's side switch panel with stainless steel U-bolt design guard. Includes Weldon model 9186-2300-10 red indicator light and programming for rear brake lights and throttle de-activation. | 1067
1110-0000 | Inlet for air system. Location: [#LOC]. | 520
1110-0001 | Air inlet auto eject. Includes weatherproof gasketed cover. [#LOC]. | 668
1110-0002 | Air dryer Bendix AD-9. | 677
1110-0003 | Air dryer System Saver 1200. | 813
1110-0004 | Air tank drains w/pull cords. | 593
1110-0005 | Automatic moisture ejectors, heated. | 590
1110-0006 | Air lines nylon. | 0
1110-0007 | Air lines braided. | 3137
1110-0008 | Gauge air brake application mounted in cab | 428
1110-0009 | Air horns on hood pair. Requires control. | 840
1110-0010 | Air inlet. To charge brake system. Commercial chassis only. Location: [#LOC]. | 520
1110-0011 | Air intake restriction gauge. | 365
1110-0012 | Air outlet off front ACC tank. It shall be located [#LOC]. | 520
1110-0013 | Air horns shut-off valve. Located in cab accessible by driver. | 156
1110-0021 | Auxiliary 1738 cubic inch air tank plumbed to vehicle air system. | 696
1110-0025 | Thomas 110 volt air compressor plumbed to air brake system. | 1617
1110-0026 | Air horns Hadley e-tone recessed in bumper (PR). | 1148
1110-0027 | Isolated air tank. Includes pressure protection valve. | 783
1110-0029 | (Obsolete, use sales code 1110-0129)Diamond plate flip cover for air inlet or outlet with label attached with rivets mounted in driver's door jamb. | 163
1110-0034 | Auxiliary air tank to be plumbed to the chassis air horns only. | 0
1110-0035 | Air Horns hood mounted. Supplied by International. Includes driver and officer side foot switches. | 0
1110-0036 | Air Horns hood mounted. Supplied by Freightliner. Includes driver and officer side foot switches. | 0
1110-0037 | Air Horns bumper mounted. Commercial chassis. | 1116
1110-0038 | Driver and officer side foot switch. Supplied by International. For use with recess bumper mounted air horns. | 0
1110-0039 | Driver and officer side foot switch. Supplied by Freightlinerl. For use with recess bumper mounted air horns. | 0
1110-0040 | Dump valve system for rear air ride suspension. Includes three valves, one on each bag (or per side for tandems) and one on supply line. Switch from driver's side overhead console. | 893
1110-0041 | Air horns Grover stuttertone recessed in bumper (PR). | 1397
1110-0042 | Label on isolated air tank "Air Horns Only". | 51
1110-0043 | Auxiliary air tank to be plumbed to the following optional accessories (if equipped): Chassis air horns, brake system air outlet, air reel, light tower, air primer, air operated devices and or customer/dealer supplied pneumatic add-on(s). | 0
1110-0044 | Air inlet Auto-Eject. Includes [#COL] weatherproof gasketed cover. Location: [#LOC]. | 668
1110-0045 | Gast air compressor 110v model 3HBB-32-M300AX. | 1495
1110-0046 | Kussmaul 12V Auto Drain. For use with Kussmaul air compressor. | 441
1110-0048 | Air inlet below bumper driver side. Fitting to be a Hansen male model B40 with protective plastic cover. Includes matching female model 4000 fitting (ship loose). | 668
1110-0049 | Air Lines Wrapped in Thermal Loom | 2541
1110-0050 | Air brake lines to have 4 to 6'' slack for future service work. | 159
1110-0051 | Tilt air horns down due to freezing conditions. | 0
1110-0052 | Air horns recessed behind bumper (PR). Includes E-ONE grilles on bumper. | 1445
1110-0053 | Air horns Grover stuttertone recessed in front bumper. (1) air horn 21" long, (1) air horn 24.5" long | 1463
1110-0054 | Relocate air dryer to opposite the exhaust system inside the frame rails. | 377
1110-0055 | Air horns will alternate from driver to officer. | 559
1110-0056 | Air dryer Bendix ADIP. | 869
1110-0057 | Air outlet plumbed to vehicle air system. It shall be located [#LOC]. | 520
1110-0058 | Air horns Hadley e-tone recessed in bumper (PR) with bells behind bumper. | 1229
1110-0059 | Air horns Grover (1510) recessed in bumper (PR). Locate both to driver side of bumper. | 1434
1110-0060 | Dual Grover Hood Mounted Air Horns with Driver and Officer Foot Switches to be Supplied and Installed by Freightliner. Tradition | 730
1110-0061 | Dual Grover hood mounted air horns with driver and officer foot switches to be supplied and installed by Freightliner. | 0
1110-0062 | Dual Hadley Hood Mounted Air Horns with Driver and Officer Foot Switches to be Supplied and Installed by International. | 1155
1110-0063 | Dual Grover Hood Mounted Air Horns with Driver and Officer Foot Switches to be Supplied and Installed by International. | 1260
1110-0064 | Dual Hadley Hood Mounted Air Horns with Driver and Officer Foot Switches to be Supplied and Installed by International. | 0
1110-0065 | Dual Grover hood mounted air horns with driver and officer foot switches to be supplied and installed by Navistar. | 0
1110-0066 | Air horns Grover stuttertone recessed in front bumper. (1) air horn 21" long, (1) air horn 24.5" long. | 1714
1110-0067 | Auxiliary air tanks (2) on Tiller trailer to be plumbed to the air reel only. | 0
1110-0068 | Dual Grover Hood Mounted Air Horns with Driver and Officer Foot Switches to be Supplied and Installed by E-One. | 1397
1110-0069 | Dual Grover hood mounted air horns with Y lanyard between driver and officer. This shall be supplied and installed by Navistar. | 0
1110-0070 | Dual Hadley Hood Mounted Air Horns with Y lanyard switch in overhead between Driver and Officer seating positions to be Supplied and Installed by International. | 0
1110-0074 | Air horns Grover stuttertone mounted to hood each side. (1) air horn 21" long, (1) air horn 24.5" long. | 1718
1110-0075 | Dual Grover stuttertone hood mounted air horns with driver and officer foot switches to be supplied and installed by Freightliner. ValueONE | 763
1110-0076 | Dual Grover stuttertone hood mounted air horns with driver and officer foot switches to be supplied and installed by Freightliner. | 0
1110-0077 | Recessed air outlet off isolated tank. Location: [#LOC]. | 520
1110-0078 | Omit the Hood Mounted Air Horns and install the Air Horn plumbing only with Driver and Officer Foot Switches to be Supplied and Installed by Freightliner. Tradition | 730
1110-0080 | Dual Hadley air horns mounted in front bumper extension. For use with driver and officer foot switches supplied and installed by International. Tradition | 352
1110-0081 | Dual foot switches. Locate (1) driver and (1) officer. To be supplied by International. For use with E-ONE installed air horns in bumper extension. | 289
1110-0082 | Air horns Groverstuttertone model 2040 rectangular recessed in bumper (PR) with snow caps. | 1490
1110-0083 | Dual Hadley Hood Mounted Air Horns with Driver Foot Switch and Center Dash Mounted Push Button to be Supplied and Installed by International. Tradition | 641
1110-0084 | Airhorns to be recessed flush (as applicable) with exterior of bumper. | 0
1110-0085 | Bumper mounted Grover 21" air horns. Controls required and provided separately. | 1208
1110-0086 | Locate driver side air tank to rear of battery tray. | 0
1110-0087 | Air inlet. To charge brake system. Commercial chassis only. Inlet to be located within the cab and accessable from the driver side door area. | 520
1110-0089 | Single Grover 1512 air horn, steering wheel and officers foot switch controlled, Wildland | 917
1110-0090 | Air horns Grover stuttertone recessed in bumper (PR) with snow caps. | 1575
1110-0091 | Dual Grover hood mounted air horns with driver and officer foot switches to be supplied and installed by Navistar, Option, Wildland | 1827
1110-0092 | Air tank manual drains shall have cables routed to the outside of the apparatus and labeled accordingly. | 130
1110-0093 | A momentary switch to activate air horns shall be mounted on the center console in easy reach of the officer. | 103
1110-0094 | A switch dedicated to the emergency amber lights shall be mounted on the cab interior instrument panel. | 103
1110-0095 | Automatic moisture ejector, heated. Wet tank only. | 256
1110-0096 | Stainless steel mounting straps for air tank. | 207
1110-0097 | Automatic moisture ejector, non-heated (EA). | 198
1110-0098 | All manual air tank drains to be at 45 degree or 90 degree angle as required. | 0
1110-0099 | Air dryer System Saver Twin. | 1503
1110-0100 | Auxiliary air tank system. Total reservoir capacity to be 11,585 cubic inches or greater (including brakes). Includes pressure protection valves as applicable. Airhorns and outlets plumbed to system. | 3111
1110-0101 | Locate air horns officer side (1) inboard, (1) outboard of framerails. | 0
1110-0102 | Thomas 220 volt air compressor plumbed to air brake system. | 1617
1110-0103 | Martin-Horn No. 2297 GM. Includes set of (4) horns, air compressor and snow caps for horns. Locate horns below front bumper and compressor below rear bench seat. Horn compressor to be activated through switch in multiplex display. | 7272
1110-0104 | Air horns Grover (1510) recessed in bumper (PR). Locate one each side outboard of frame. | 1434
1110-0105 | Gast air compressor 120V/240V model 4HCC-10-M450X. | 1737
1110-0106 | Air horns Grover stuttertone recessed behind bumper (PR). Includes E-ONE grilles on bumper. | 1696
1110-0107 | The standard air brake release mounted on the center console shall be upgraded to include auxiliary tank release to brakes for emergency PSI buildup/brake release. A separate pressure gauge shall be mounted on the dash to indicate auxiliary air tank pressure. | 833
1110-0108 | Rubber cover for air outlet. Includes mechanical fastener for securing of cover. | 27
1110-0109 | Air hose routed from the compressor to the dryer shall be upgraded to include stainless steel mesh for the full length of hose. | 114
1110-0110 | Dual Grover stuttertone hood mounted air horns with driver and officer foot switches to be supplied and installed by Freightliner. | 0
1110-0111 | Gast air compressor 110v model 1HAB-10-M100X. | 1374
1110-0112 | Martin-Horn No. 2297 GM. Includes set of (4) horns, air compressor and snow caps for horns. Locate horns under cab and compressor in cab. Horn compressor to be activated through switch in cab accessible to the driver. | 7272
1110-0113 | Dual Grover hood mounted air horns with a driver side foot switch to be supplied and installed by Navistar. | 0
1110-0114 | Dual Hadley Hood Mounted Air Horns with Driver side steering wheel switch to be Supplied and Installed by International. | 0
1110-0115 | Dual Grover hood mounted air horns with two (2) position horn ring switch DOT horn/air horn, to be supplied and installed by Navistar. | 0
1110-0116 | Air horns Buell recessed in bumper (PR). | 1458
1110-0117 | Air horns Grover stuttertone model 2040 rectangular recessed in bumper (PR). | 1490
1110-0118 | Inlet for air system. Includes weather proof box and Hubbel [#COL] cover. Location: [#LOC]. | 661
1110-0119 | Isolated air tank. Includes pressure protection valve. International chassis only. | 105
1110-0120 | Dual Grover stuttertone hood mounted air horns with dual lanyard control switches in overhead to be supplied and installed by Freightliner. | 0
1110-0121 | Stuttertone air horns on commercial hood pair. Horns to be mounted to side of commercial chassis hood. Does not include foot switch(s). | 0
1110-0122 | Dual Grover Hood Mounted Air Horns with E-ONE supplied activation to be Supplied and Installed by International. Tradition | 982
1110-0123 | Dual Stuttertone Hood Mounted Air Horns to be Supplied and Installed by Freightliner. Lanyard activation sold separately. Tradition | 641
1110-0124 | Air horns Grover stuttertone recessed behind bumper (PR). Includes grilles (No Logo) on bumper. | 1696
1110-0125 | Gast air compressor 110v model 3HBB-32-M300AX with moisture filter. | 1703
1110-0126 | Air horns (pair) includes isolated 12V pump, tank, (2) switches: driver side foot & officer side push button on officer side of center console. Horns to be located: below front bumper between frame rails. | 3519
1110-0127 | Automatic moisture ejector, heated. Air dryer only. | 256
1110-0128 | Gauge air for tank. Location: driver side overhead. | 550
1110-0129 | Diamond plate flip cover for air inlet or outlet with label mounted in driver's door jamb. | 163
1110-0130 | Dual Stuttertone hood mounted air horns with driver foot switch to be supplied and installed by Freightliner. See options for additional switches as applicable to be E-ONE added. | 0
1110-0131 | Compression fittings for fan clutch ipos. | 153
1110-0132 | Air tank drains w/pull cords. Ends of pulls to be labeled with tank type and drain sequence. | 593
1110-0133 | Air dryer Haldex model N4253A. | 920
1110-0134 | Auxiliary air tanks to be plumbed to the following optional accessories (if equipped): Air reel, light tower and or customer/dealer supplied pneumatic add-on(s). | 0
1110-0135 | Air horns shut-off valve. Located on driver side overhead console. | 156
1110-0136 | Air horns shut-off valve. Located on officer side overhead console. | 156
1110-0137 | Compression fittings for pump shift ipos. | 153
1110-0138 | Air horns Grover stuttertone model 2040 rectangular behind bumper (PR). Includes E-ONE grilles. | 1787
1110-0139 | Air dryer Bendix AD-SP. | 677
1110-0140 | Locate air horns outside of frame rails. | 0
1110-0141 | Air inlet shut-off valve. Located adjacent to air inlet. | 156
1110-0142 | Brake system air tank drains located in (1) central location at rubrail. | 0
1110-0143 | Diamond plate flip cover for air inlet or outlet with label mounted on officer's gravel shield. | 163
1110-0144 | Air outlet shut-off valve. Located adjacent to air outlet. | 156
1110-0145 | Switch. Foot switch siren break. Includes: 25 degree mounting bracket. See photo on file for mounting instructions. Locate (1) officer side for left foot. | 158
1110-0146 | Dual Stuttertone hood mounted air horns with driver and officer foot switches to be supplied and installed by Kenworth. | 0
1110-0147 | Recessed air outlet off isolated tank. Location: driver and officer side rear wheel well offset rearward. | 520
1110-0148 | Locate air horns driver side (1) inboard, (1) outboard of framerails. | 0
1110-0149 | Drain. Manual drain for Atlas compressor. Locate at rubrail adjacent to compressor on officer side of body. | 0
1110-0150 | Parker model DCR601-4 air tank drains ipos (EA). | 78
1110-0151 | Air horns recessed behind bumper (PR), inboard of carriage bolts. Includes E-ONE grilles (with full speaker cutout) on bumper. | 1701
1110-0152 | Dual Grover Hood Mounted Air Horns. Supplied and installed by E-One. | 1397
1110-0153 | Pre-plumbing for future installation of air horns. Includes capped air lines between frame rails at front bumper and Y type lanyard in cab. No holes punched for air horns in bumper. | 863
1110-0154 | Locate air horns officer side outboard of framerails. | 0
1110-0155 | Isolated aluminum air tank. Includes pressure protection valve. Requires stainless steel straps. | 1012
1110-0156 | Automatic moisture ejectors, heated. Expello model 995111. | 1872
1110-0157 | Air horns Grover (1510) recessed in bumper (PR). Locate both to officer side of bumper. | 1434
1110-0158 | Below bumper mounted Grover air horns. Includes frame mounted plate for mounting air horns. Controls required and provided separately. | 1385
1110-0159 | Inlet for air system, Milton AMT style. Location: [#LOC]. | 520
1110-0160 | Aluminum air tanks for brake system. Requires stainless steel straps. | 749
1110-0162 | Air horns shut-off valve. Located on driver side center overhead console. | 156
1110-0163 | Brake system air tank drains located in (1) central location at rubrail just behind driver side pump panel. | 0
1110-0164 | Utility Air Compressor, Atlas Copco LT-5-PP and 1455 CI Tank. Location:Above R4 | 7671
1110-0165 | Air tank drains w/pull cords routed to the driver's side of the vehicle. | 572
1110-0166 | Air tank manual drain shall have a turn valve that is plumbed to each tank located on the outside of the apparatus and labeled accordingly. (EA) | 159
1110-0167 | Air horn Grover recessed in bumper drivers side. | 944
1110-0168 | Dual Grover Hood Mounted Air Horns with driver horn ring and officer foot switch to be supplied and installed by E-One. | 1397
1110-0169 | Recessed air outlet with stainless steel panel mounted shut off valve and pressure gauge. Plumb to isolated tank. Location: [#LOC]. | 520
1110-0170 | Locate air horns driver side outboard of frame rails. | 0
1110-0171 | Available sales code | 0
1110-0172 | Air tank manual drain shall have a pull valve (photo shown on file) that is plumbed to each tank located on the outside of the apparatus and labeled accordingly. (EA) | 197
1110-0173 | Air horns plumbed using 3/8" line in lieu of standard. | 113
1110-0174 | Automatic moisture ejectors, heated. Including additional petcock at each ejector. | 712
1110-0175 | obsolete - do not use | 3122
1110-0176 | Gast air compressor 110v model 1HAB-10-M100X. | 1374
1110-0177 | Dual Grover Hood Mounted Air Horns with driver horn ring to be supplied and installed by E-One. Additional switches selected separately. | 1397
1110-0178 | Dual Stuttertone hood mounted air horns with driver and officer foot switches to be supplied and installed by Peterbuilt. | 0
1110-0179 | Air tank drains w/pull cords routed to the driver's side pump panel of the vehicle. | 572
1110-0180 | Inlet and outlet combined for air system using a female fitting as the connection. Location: [#LOC]. | 995
1110-0181 | Label stainless steel above pull cords for air tank drains to say "DRAIN DAILY". | 51
1110-0182 | Diamond plate flip cover hinged to driver seat for air inlet or outlet with label mounted in driver's door jamb. | 163
1110-0183 | Dual Hadley Hood Mounted Air Horns with Y lanyard in overhead between Driver and Officer seating positions, a Driver's side steering wheel, and an Officer's side dash control switches, to be Supplied and Installed by International. | 0
1110-0184 | Air horns recessed behind bumper (PR). Includes E-ONE grilles on bumper. Grill material to be be aluminum. Finish: job color. | 1445
1110-0185 | Dual Grover Hood Mounted Air Horns with Driver and Officer Foot Switches to be Supplied and Installed by International. | 0
1110-0186 | Air horns to be Stuttertone. | 121
1110-0187 | Auxiliary air tank to be plumbed to the air primer. | 0
1110-0188 | Air horn Grover stuttertone recessed in bumper (EA). Officer side outboard of frame rail. | 702
1110-0189 | Dual hood mounted air horns with driver and officer foot switches to be supplied and installed by commercial chassis vendor. | 1208
1110-0190 | Air system relief valve diverter. Redirect air so that it does not directly hit the ground. | 156
1110-0191 | Air horn Grover recessed in bumper (Single). | 1106
1110-0192 | There shall be a VanAir PTO driven air compressor mounted on the truck. Cooler will be located on top of the truck centered and a protective cover shall be installed if possible. Compressor will be plumbed to aux air tanks. | 26920
1110-0193 | Air tank manual drain shall have a turn valve that is installed to each tank. Valve to be 1/4 turn, petcock style. | 159
1110-0194 | Stainless steel flip cover for air inlet or outlet with label mounted in driver's door jamb. | 621
1110-0195 | Diamond plate flip cover for air inlet or outlet with label mounted in officer's door jamb. | 188
1110-0196 | The air horns shall include the pedestal mount on the bell. | 374
1110-0197 | Dual Grover Hood Mounted Air Horns with center lanyard control to be Supplied and Installed by E-One. | 1397
1110-0198 | Condenser/separator to remove contaminates prior to passage through the air system. Haldex Consep Condenser/Separator. | 818
1110-0199 | Isolated 1308 cubic inch air tank. Includes pressure protection valve. | 783
1110-0200 | Inlet for air system, Milton AMT style. 1/4 turn valve installed. Location: [#LOC]. | 606
1110-0201 | Inlet for air system to be an ARO type "B". | 109
1110-0202 | Air horns Hadley e-tone recessed in bumper (PR). Includes E-ONE grilles on bumper. | 1383
1110-0203 | Inlet/outlet for air system, Milton M style. 1/4 turn valve installed. Location: [#LOC]. | 950
1110-0204 | Inlet and outlet combined for air system using a female fitting as the connection. Location: | 995
1110-0205 | Air horn valve to be a MAC 225B-601BA, IPOS. | 302
1110-0206 | Boss air compressor, Infinity 35. hydraulic driven compressor for tool air, 35 cfm @110 psi. Location: match customer signed approval drawings | 13076
1110-0207 | Compression fittings for air compressor pressure governor ipos. | 153
1110-0208 | Air tank manual drain shall have a turn valve that is installed to each tank. Valve to be 1/4 turn mounted at the air tank ran to a manual pull style drain valve mounted below body under L2. Reference photos on file with sales. | 854
1110-0209 | Air horns Hadley recessed in front bumper with bells behind bumper. (1) air horn 18" long, (1) air horn 24.5" long. | 1714
1110-0210 | Air tank drains w/pull cords routed to the driver's side of the body. All pull cords to be located in one central location. | 861
1110-0211 | Air tank drains w/pull cords routed to the officer's side of the body. All pull cords to be located in one central location and be enclosed in a protective box to keep the elements out. | 2159
1110-0212 | Stainless steel straps / clamps and hardware shall be installed for each of the air reservoir tanks. | 588
1110-0213 | Below bumper mounted 21" Grover air horns. Includes frame mounted plate for mounting air horns below bumper. Must have toweyes above bumper. Controls required and provided separately. | 1818
1110-0214 | Air tank drains w/ short pull cords. Pull cords to be 6" long and hang down from valves. | 572
1125-0000 | Retarder Telma focal mounted. All four stages applied with brake application. Not available on tandem axle or four jack aerials. | 14002
1125-0001 | Brake Jacob's exhaust | 1047
1125-0002 | Jacobs engine compression brake. | 2428
1125-0003 | Allison transmission retarder. Pre-select feature will be switched off with this option. | 16592
1125-0006 | Driveline Mounted Telma Retarder. Standard switch location is on console, manual lever within reach of driver. Cut off at 5 mph - 25% applied with throttle release & balance with brake application. | 14002
1125-0007 | Tag located at Jacob Brake Controller. To read: Do Not Operate on Wet or Slippery Surfaces. | 115
1125-0009 | Allison retarter to activate per Seattle requirements. Dash label "Switch Retarter Off for Wet or Slippery Road Conditions. Retarder shall activate 30% at zero throttle with the remaining 70% applied sequentially through the brake pedal. The brake/stop light circuit shall activate with retarder application. | 417
1125-0010 | Allison transmission retarder to be programmed at 1/3 off throttle, 1/3 at 4 psi brake pressure, 1/3 at full (10 psi) brake pressure. | 0
1125-0011 | Allison transmission retarder to be programmed at 1/3 at 4 psi brake pressure, 1/3 at 7 psi brake pressure, 1/3 at full (10 psi) brake pressure. | 0
1125-0012 | Driveline Mounted Telma Retarder. All four stages applied with brake application. | 14002
1125-0013 | Lever control for Telma retarder. 5 position lever with low speed cutout. | 410
1125-0014 | Dual retarder operation. Engine Jacobs brake and transmission retarders to both be operable at the same time. Requires special approval. Option contingent on receiving formal approval from driveline component suppliers. | 171
1125-0015 | Relocate Jake Brake control to driver side of electrical access cover. | 556
1125-0016 | Allison transmission retarder. | 11855
1125-0017 | Transmission to seek 3rd gear when Jacobs Compression brake is engaged. Requires special approval. Option contingent on receiving formal approval from driveline component suppliers. | 171
1125-0018 | Compression brake for MAXXFORCE engines. | 2428
1125-0019 | Driveline Mounted Telma Retarder. Stage 1 & 2 applied off throttle; stage 3 & 4 applied with brake application. | 14002
1125-0020 | Jacobs engine compression brake. To be controlled only by a single on/off sw. | 2428
1125-0021 | Driveline Mounted Telma Retarder to operate w/ 5 position lever within cab. 5 position lever sold separately. | 14002
1125-0022 | Driveline Mounted Telma Retarder. Stage 1 applied off throttle; stage 2, 3 & 4 applied with brake application. | 14002
1125-0023 | Transmission to seek second gear when Jacobs engine brake or Telma retarder is engaged. N/A with Trans retarder. | 0
1125-0024 | Switch selector Jacobs compression brake / transmission retarder. Location and function: driver side overhead console to select compression brake or trans retarder. | 282
1125-0025 | Relocate Jacobs Brake control. Location: driver side of center dash upper tier. | 556
1125-0026 | Relocate Jacobs Brake control. Location: driver side, side facing, adjacent to Vista Display. | 556
1125-0027 | Dual retarder operation. Engine Jacobs brake and Telma retarder to both be operable at the same time. Requires special approval. Option contingent on receiving formal approval from driveline component suppliers. | 171
1125-0028 | Relocate Jacobs Brake control. Location: driver side lower dash outboard of steering wheel. | 556
1125-0029 | Relocate Jacobs Brake control. Location: Locate the Jacobs engine compression brake controls on the center dash. There shall be two buttons for control located side by side. First to be On-Off and the second to be Hi-Med- Low. | 556
1125-0030 | Retarder Telma focal mounted. Stage 1 & 2 applied off throttle; stage 3 & 4 with the brake. Not available on tandem axle or four jack aerials. | 14002
1125-0031 | Allison transmission retarder to be programmed at full when (10 psi) brake pressure. | 0
1125-0032 | Jake Brake control to be non-multiplex. (Original toggle switches) | 593
1125-0033 | Scania 56-07 electronically controlled exhaust brake. | 2109
1125-0034 | Retarder Telma focal mounted. Stage 1 applied off throttle; stage 2, 3, & 4 with the brake. Not available on tandem axle or four jack aerials. | 14002
1125-0035 | Driveline Mounted Telma Retarder. Stage 1 & 2 applied off throttle; stage 3 & 4 applied with brake application. Design for transfer case applications. | 15190
1125-0036 | ** OBS** (Use 1125-0014) Dual retarder operation. Engine Jacobs brake and transmission retarder to both be operable at the same time. Requires special approval. Option contingent on receiving formal approval from driveline component suppliers. | 171
1125-0037 | Transmission to seek second gear when secondary braking is engaged. | 0
1125-0038 | Allison transmission retarder and Jake brake programmed to be used at the same time. | 0
1150-0007 | Tray center of bumper with slats 34x13x10 for 149 feet of 1-3/4" double jacket hose or 57 feet of 5" LDH. | 945
1150-0008 | Tray center of bumper with slats 34x13x12 for 182 feet of 1 3/4" double jacket hose or 70 feet of 5" LDH | 945
1150-0009 | Tray center of bumper with slats 34x13x14 for 216 feet of 1 3/4" double jacket hose or 83 feet of 5" LDH | 945
1150-0010 | Tray center of bumper with slats 34x13x10 with divider running front to back | 945
1150-0011 | Tray center of bumper with slats 34x13x12 with divider running front to back | 945
1150-0012 | Tray center of bumper with slats 34x13x14 with divider running front to back | 945
1150-0013 | Tray center of bumper with slats 34x13x10 with divider running side to side | 945
1150-0014 | Tray center of bumper with slats 34x13x12 with divider running side to side | 945
1150-0015 | Tray center of bumper with slats 34x13x14 with divider running side to side | 945
1150-0019 | Tray driver side bumper outboard with slats 17x9x10 for 51feet of 1 3/4" double jacket hose. For use when the tow eyes are mounted in the up position. | 864
1150-0020 | Tray driver side bumper outboard with slats 17x9x12 for 63 feet of 1 3/4" double jacket hose. This tray is for use when the tow eyes are mounted in the up position. | 864
1150-0021 | Tray driver side bumper outboard with slats 17x9x14 for 74 feet of 1 3/4" double jacket hose. This tray is for use when the tow eyes are mounted in the up position. | 864
1150-0022 | Tray driver side bumper outboard with slats 15x13x10 for 66 feet of 1 3/4" double jacket hose. For use when there is an outboard option on the same side. | 864
1150-0023 | Tray driver side bumper outboard with slats 15x13x12 for 80 feet of 1 3/4" double jacket hose. For use when there is an outboard option on the same side. | 864
1150-0024 | Tray driver side bumper outboard with slats 15x13x14 for 95 feet of 1 3/4" double jacket hose. For use when there is an outboard option on the same side. | 864
1150-0028 | Tray officer side bumper outboard with slats 17x9x10 for 51 feet of 1 3/4" double jacket hose. This tray is for use when the tow eyes are mounted in the up position. | 864
1150-0029 | Tray officer side bumper outboard with slats 17x9x12 for 63 feet of 1 3/4" double jacket hose. This tray is for use when the tow eyes are mounted in the up position. | 864
1150-0030 | Tray officer side bumper outboard with slats 17x9x14 for 74 feet of 1 3/4" double jacket hose. This tray is for use when the tow eyes are mounted in the up position. | 864
1150-0031 | Tray officer side bumper outboard with slats 15x13x10 for 66 feet of 1 3/4" double jacket hose. For use when there is an outboard option on the same side. | 864
1150-0032 | Tray officer side bumper outboard with slats 15x13x12 for 80 feet of 1 3/4" double jacket hose. For use when there is an outboard option on the same side. | 864
1150-0033 | Tray officer side bumper outboard with slats 15x13x14 for 95 feet of 1 3/4" double jacket hose. For use when there is an outboard option on the same side. | 864
1150-0034 | Tray center of bumper with slats 34x17x10 for 195 feet of 1 3/4" double jacket hose or 75 feet of 5" LDH | 945
1150-0035 | Tray center of bumper with slats 34x17x12 for 239 feet of 1 3/4" double jacket hose or 91 feet of 5" LDH | 945
1150-0036 | Tray center of bumper with slats 34x17x14 for 282 feet of 1 3/4" double jacket hose or 108 feet of 5" LDH | 945
1150-0037 | Tray center of bumper with slats 34x17x10 with divider running front to back | 945
1150-0038 | Tray center of bumper with slats 34x17x12 with divider running front to back | 945
1150-0040 | Tray center of bumper with slats 34x17x14 with divider running front to back | 945
1150-0041 | Tray center of bumper with slats 34x17x10 with divider running side to side | 945
1150-0042 | Tray center of bumper with slats 34x17x12 with divider running side to side | 945
1150-0043 | Tray center of bumper with slats 34x17x14 with divider running side to side | 945
1150-0047 | Tray driver side bumper outboard with slats 17x13x10 for 74 feet of 1 3/4" double jacket hose. For use when the tow eyes are mounted in the up position. | 864
1150-0049 | Tray driver side bumper outboard with slats 17x13x12 for 91 feet of 1 3/4" double jacket hose. For use when the tow eyes are mounted in the up position. | 864
1150-0050 | Tray driver side bumper outboard with slats 17x13x14 for 108 feet of 1 3/4" double jacket hose. For use when the tow eyes are mounted in the up position. | 864
1150-0051 | Tray driver side bumper outboard with slats 15x17x10 for 86 feet of 1 3/4" double jacket hose. For use when there is an outboard option on the same side. | 864
1150-0052 | Tray driver side bumper outboard with slats 15x17x12 for 105 feet of 1 3/4" double jacket hose. For use when there is an outboard option on the same side. | 864
1150-0053 | Tray driver side bumper outboard with slats 15x17x14 for 124 feet of 1 3/4" double jacket hose. For use when there is an outboard option on the same side. | 864
1150-0054 | Hinged diamond plate lid for driver side bumper tray. Includes: seal, 1/4 turn latch and gas shock hold open device. | 380
1150-0055 | Hinged diamond plate lid for center bumper tray. Includes: seal, 1/4 turn latch and gas shock hold open device. | 417
1150-0056 | Hinged diamond plate lid for officer side bumper tray. Includes: seal, 1/4 turn latch and gas shock hold open. | 380
1150-0059 | Red vinyl lid with velcro fasteners for bumper tray driver side. | 250
1150-0060 | Red vinyl lid with velcro fasteners for bumper tray officer side. | 250
1150-0061 | Red vinyl lid with velcro fasteners for bumper tray center. | 250
1150-0062 | Black vinyl lid with velcro fasteners for bumper tray driver side. | 250
1150-0063 | Black vinyl lid with velcro fasteners for bumper tray officer side. | 250
1150-0064 | Black vinyl lid with velcro fasteners for bumper tray center. | 250
1150-0065 | Diamond plate lid for driver, center, and officer hose trays. 5.25" high with dual chrome grab handles, rubber hood latches and gas shocks. | 813
1150-0069 | Tray officer side bumper outboard with slats 17x13x10 for 74 feet of 1 3/4" double jacket hose. For use when the tow eyes are mounted in the up position. | 864
1150-0070 | Tray officer side bumper outboard with slats 17x13x12 for 91 feet of 1 3/4" double jacket hose. For use when the tow eyes are mounted in the up position. | 864
1150-0071 | Tray officer side bumper outboard with slats 17x13x14 for 108 feet of 1 3/4" double jacket hose. For use when the tow eyes are mounted in the up position. | 864
1150-0072 | Tray officer side bumper outboard with slats 15x17x10 for 86 feet of 1 3/4" double jacket hose. For use when there is an outboard option on the same side. | 864
1150-0074 | Tray officer side bumper outboard with slats 15x17x12 for 105 feet of 1 3/4" double jacket hose. For use when there is an outboard option on the same side. | 864
1150-0075 | Tray officer side bumper outboard with slats 15x17x14 for 124 feet of 1 3/4" double jacket hose. For use when there is an outboard option on the same side. | 864
1150-0085 | Nylon black strap on officer side front bumper tray (EA). | 113
1150-0086 | Nylon black strap on driver side front bumper tray (EA). | 113
1150-0087 | Nylon black strap on center front bumper tray (EA). | 113
1150-0088 | Tray officer side bumper outboard with slats 23x18x14 for 202 feet of 1 3/4" double jacket hose | 945
1150-0089 | Tray driver side bumper outboard with slats 23x18x14 for 202 feet of 1 3/4" double jacket hose | 945
1150-0090 | Tray center of bumper with slats 20x18x14 for 176 feet of 1 3/4" double jacket hose or 67 feet of 5" LDH. | 864
1150-0091 | Tray officer side bumper outboard with slats 23x14x14 for 157 feet of 1 3/4" double jacket hose. | 945
1150-0092 | Tray driver side bumper outboard with slats 23x14x14 for 157 feet of 1 3/4" double jacket hose. | 945
1150-0093 | Tray center of bumper with slats 20x14x16 for 136 feet of 1 3/4" double jacket hose or 52 feet of 5" LDH | 864
1150-0094 | Hinged diamond plate lid for driver side bumper tray. Includes: seal, D-Ring latch and gas shock hold open device. | 415
1150-0095 | Hinged diamond plate lid for center bumper tray. Includes: seal, D-Ring latch and gas shock hold open device. | 454
1150-0096 | Hinged diamond plate lid for officer side bumper tray. Includes: seal, D-Ring latch and gas shock hold open device. | 415
1150-0097 | Tray driver side bumper outboard for hydraulic/cord reel. | 945
1150-0098 | Tray officer side bumper outboard for hydraulic/cord reel. | 945
1150-0100 | Hinged floor of center bumper tray. Hinged to the rear. | 1043
1150-0102 | Diamond plate lid for driver hosetray. 5.25" high with chrome grab handle, rubber hood latch, gas shock and water stop angle. | 537
1150-0103 | Diamond plate lid for center hose tray 5.25" high with chrome grab handle, rubber hood latch, gas shock and water stop angle. | 537
1150-0104 | Diamond plate lid for officer hosetray. 5.25" high with chrome grab handle, rubber hood latch, gas shock and water stop angle. | 537
1150-0105 | Diamond plate lid for center and driver hosetrays; 2/3 lid. 5.25" high with chrome grab handle, rubber hood latches, gas shocks and water stop angle. | 675
1150-0106 | Diamond plate lid for center and officer hosetrays; 2/3 lid. 5.25" high with chrome grab handle, rubber hood latches, gas shocks and water stop angle. | 675
1150-0107 | Nylon black strap with clip release on officer side front bumper tray. | 195
1150-0108 | Nylon black strap with clip release on driver side front bumper tray. | 195
1150-0109 | Nylon black strap with clip release on center front bumper tray. The strap shall be attached to the inboard side of the tray and shall not reduce the overall tray capacity | 195
1150-0110 | (3) bumper extension trays. (1) officer side inboard of front intake. Tray is for storage of 25' of 5" LDH rolled hose (not flat lay). (1) tray center for storage of hydraulic tool. Tray not to be deeper than bumper extension. (1) tray driver side for storage of a Hannay hydraulic reel. The reel is for "core" technology (size larger than standard). The center and driver tray to be under (1) hinged raised lid with gas shock hold-open. Lid to include (2) LED lights- (1) over the reel and (1) over the tool storage area. Lights to be switched with parking brake and headlamps. | 3099
1150-0111 | Additional divider for front bumper hose tray. | 149
1150-0112 | Hinged diamond plate lid for center bumper tray. Includes: seal, D-Ring latch and moon spring hold open device. | 454
1150-0113 | Tray center of bumper with slats 34x11x14 for 150 feet of 1 3/4" double jacket hose for use with center bumper speaker option | 945
1150-0114 | Access cover in center bumper tray for center bumper mounted speaker. | 130
1150-0115 | Notch bumper tray lid for preconnected hose. Notch location: [#LOC]. | 192
1150-0116 | Bumper tray driver's side with slats 10 inches deep (approx 9 inches to slats). | 625
1150-0117 | Bumper tray driver's side with slats 12 inches deep (approx 11 inches to slats). | 625
1150-0118 | Bumper tray driver's side with slats 14 inches deep (approx 13 inches to slats). | 625
1150-0119 | Bumper tray center of bumper with slats 10 inches deep (approx 9 inches to slats). | 625
1150-0120 | Bumper tray center of bumper with slats 12 inches deep (approx 11 inches to slats). | 625
1150-0121 | Bumper tray center of bumper with slats 14 inches deep (approx 13 inches to slats). | 625
1150-0122 | Bumper tray officer's side with slats 10 inches deep (approx 9 inches to slats). | 625
1150-0123 | Bumper tray officer's side with slats 12 inches deep (approx 11 inches to slats). | 625
1150-0124 | Bumper tray officer's side with slats 14 inches deep (approx 13 inches to slats). | 625
1150-0125 | Divider center bumper hose tray running front to back with adjustable track. Provides storage areas left and right of divider(s). | 331
1150-0126 | Divider center bumper tray running side to side with adjustable track (Provides two storage areas, one ahead and one behind divider). | 331
1150-0127 | Tray center of bumper with slats 34x13x16 with divider running side to side | 945
1150-0128 | Notch front bumper tray for speaker/Q2B/radar. Will reduce front hose/equipment load. Center tray only. | 171
1150-0129 | Diamond plate lid for center hosetray. Includes chrome grab handle, rubber hood latches and gas shock. | 537
1150-0130 | Black nylon cargo net on center front bumper tray. | 410
1150-0131 | Extinguisher tube in front bumper extension. Location: [#LOC]. | 1049
1150-0132 | Tray center bumper for hydraulic/cord reel. | 1033
1150-0133 | Diamond plate raised full lid for extended front bumper. 6" high with dual chrome grab hands, rubber hood latches and gas shocks. | 813
1150-0135 | Royal Blue vinyl lid with velcro fasteners for center bumper tray. | 250
1150-0136 | Bumper tray center of bumper with slats 16 inches deep (approx 15 inches to slats). Mount tray 1" above gravel shield. | 746
1150-0137 | Diamond plate lid for center hosetray and jumpline next to tray. 5.25" high with chrome grab handle, rubber hood latch, gas shock and water stop angle if applicable. | 618
1150-0138 | Bumper pan driver's side without slats 4 inches deep with strap. For use with suction strainer only. | 625
1150-0139 | Nylon black strap with a stainless steel quick release buckle for front bumper hose tray. Strap to attach to front and rear walls of tray down low as applicable. Location: [#LOC]. | 159
1150-0140 | Bumper tray center of bumper with slats 14 inches deep (approx 13 inches to slats). Mount tray 1" above gravel shield. | 746
1150-0141 | Bumper tray officer's side with slats 12 inches deep (approx 11 inches to slats). Mount tray 1" above gravel shield. | 746
1150-0142 | Hinged diamond plate lid for center bumper tray. Includes (4) sides, 1/4 turn latch and gas shock hold open. For use with raised compts only. | 536
1150-0143 | Hinged diamond plate lid for officer bumper tray. Includes (4) sides, 1/4 turn latch and gas shock hold open. For use with raised compts only. | 536
1150-0144 | Diamond plate lid for center hosetray and jumpline next to tray. 8.25" high with chrome grab handle, rubber hood latch, gas shock and water stop angle if applicable. | 699
1150-0145 | Single crosslay on top of the front bumper gravel shield. Tray to be "U" shape, 10" wide x 8" high x the width of the gravel shield. Vinyl cover, [#COL], with end flaps to cover crosslay, velcro along front edge, fastened along back. Requires 24" extension. | 1144
1150-0146 | Water stop angle. Gravel shield mounted. Requires raised lid and/or 28" bumper extension with trays. | 270
1150-0147 | Diamond plate lid for driver, center, and officer hose trays. 5.25" high with dual chrome grab handles, SS butterfly latches and gas shocks. | 922
1150-0148 | Tray center of bumper aft of winch max available depth as applicable. | 625
1150-0149 | Nylon black cargo net on sides for bumper crosslay. | 304
1150-0150 | Double crosslay on top of the front bumper gravel shield. Tray to be "U" shape, approx 20" wide x 7.5" high x 90" wide minimum or as per application bumper width. Holds 200' of 1.75" DJ (each). Includes tri-fold diamond plate cover hinged at the front. Requires seperate side cover option and 28" extension. | 1960
1150-0151 | Booster Reel Roller Assembly. Locate in front of center bumper tray. | 479
1150-0152 | Hinged diamond plate lid for officer side bumper tray. Includes D-Ring latch and gas shock hold open. | 415
1150-0153 | Bumper tray officer's side with slats located between front intake and frame extension. Tray to be approx 9" W (min) x full length x 14" D (13" to slats) to hold 25' of 5" LDH. Requires minimum 20" extension. | 625
1150-0154 | Bumper tray center of bumper with slats located to rear of Q2B. Tray to be approx 34"W x 9"L x 10" deep (9" to slats). | 906
1150-0155 | Tray officer side bumper outboard for hydraulic/cord reel. | 1004
1150-0156 | Tray driver side bumper outboard for hydraulic/cord reel. | 1004
1150-0157 | Diamond plate raised full lid for extended front bumper. 6" high with dual chrome grab hands, rubber hood latches and gas shocks. | 969
1150-0158 | Bumper tray center of bumper without slats 12 inches deep. | 428
1150-0159 | Bumper tray center of bumper with slats 16 inches deep (approx 15 inches to slats). | 625
1150-0160 | Hinged smooth plate lid for center bumper tray. Includes D-Ring latch and gas shock hold open. Smooth plate lid will be painted with black Durabak. | 525
1150-0161 | Double crosslay on top of the front bumper gravel shield. Tray to be "U" shape to hold 200' of 1.75" DJ (each). Includes bi-fold diamond plate cover hinged at the rear. Requires separate side cover option and 28" extension. | 1960
1150-0162 | Surface mounted tray center of bumper extension. Tray to be sized to fit between outboard reel trays and includes a 1" lip all the way around. Tray is for mounting of customer supplied hydraulic tools that will be utilized with reel applications. | 945
1150-0163 | Tray officer side bumper next to front intake/discharge. Half moon style for 25' of 5'' rolled hose. | 900
1150-0164 | Bumper tray center of bumper with black Turtle Tile 14" deep (approx. 13.25" from tile). Includes: hinged diamond plate lid for center bumper tray with Tri-Mark latch, gas shock hold open and door ajar switch. | 1286
1150-0165 | Bumper tray driver's side without slats 10 inches deep. | 536
1150-0166 | Bumper tray driver's side without slats 12 inches deep. | 536
1150-0167 | Bumper tray driver's side without slats 14 inches deep. | 536
1150-0168 | Bumper tray center of bumper without slats 10 inches deep. | 536
1150-0169 | Bumper tray center of bumper without slats 12 inches deep. | 536
1150-0170 | Bumper tray center of bumper without slats 14 inches deep. | 536
1150-0171 | Bumper tray officer's side without slats 10 inches deep. | 536
1150-0172 | Bumper tray officer's side without slats 12 inches deep. | 536
1150-0173 | Bumper tray officer's side without slats 14 inches deep. | 536
1150-0174 | Slatted Duradek flooring in driver side bumper tray. | 84
1150-0175 | Slatted Duradek flooring in center bumper tray. | 84
1150-0176 | Slatted Duradek flooring in officer side bumper tray. | 84
1150-0177 | Notch front bumper tray for speaker/Q2B. Will reduce front hose/equipment load. Driver's side only. | 171
1150-0178 | Hinged diamond plate lid for center bumper tray. Includes: seal, push button latch and gas shock hold open device. | 417
1150-0179 | Bumper tray center of bumper without slats 16 inches deep. | 536
1150-0180 | Yellow vinyl lid with velcro fasteners for bumper tray center. | 250
1150-0181 | Nylon black strap with a stainless steel quick release buckle for front bumper hose tray. Strap to attach to side walls of tray down low as applicable. Location: [#LOC]. | 159
1150-0182 | Tray center and offset to driver side frame rail for hydraulic/cord reel. | 945
1150-0183 | Surface mounted tray officer side of bumper extension. Tray to be sized to fit between center reel tray and includes a 1" lip all the way around. Tray is for mounting of customer supplied hydraulic tools that will be utilized with reel applications. | 467
1150-0184 | Vinyl [#COL] side covers for diamond plate bumper crosslay cover. | 258
1150-0185 | Hinged diamond plate lid for center bumper tray. Includes: seal, push button latch and moon spring hold open device. | 417
1150-0186 | The center front bumper tray gas shock is to be mounted to the lid from the officer side of the tray. | 0
1150-0187 | Nylon yellow strap with a stainless steel quick release buckle for front bumper hose tray. Strap to attach to front and rear walls of tray down low as applicable. Location: [#LOC]. | 159
1150-0188 | Front bumper stainless steel hose wells, Duradek, w/hose retaining straps, Wildland | 2431
1150-0189 | Front bumper stainless steel hose wells, Duradek, ADT hinged covers, Wildland | 2856
1150-0190 | Front bumper stainless steel hose well lowered extensions, Wildland | 1281
1150-0191 | Center Front bumper stainless steel well, SS floor, ADT hinged cover, Wildland | 977
1150-0192 | Center front bumper stainless steel well, ADT hinged cover, Used w/Winch Option, Wildland | 620
1150-0193 | Bumper tray center of bumper with black turtle tile 16 inches deep (approx 15 inches to tiles). | 625
1150-0194 | Dri-Deck will be added to the center bumper tray. Color will be black. | 118
1150-0195 | Bumper tray center of bumper with black Turtle Tile 14" deep (approx. 13.25" from tile). | 625
1150-0196 | Tray officer side bumper next to front intake. Half moon style for 20' of 6" rolled hose. | 900
1150-0197 | Nylon black strap with stainless steel quick release buckle. Location: driver, officer and center top of front bumper gravel shield. | 467
1150-0198 | Notch front bumper tray for speaker/Q2B or other similar sized options. Will reduce front hose/equipment load. Officer's side only. | 171
1150-0199 | Nylon black cargo net with bungee hold downs on sides for bumper crosslay. | 376
1150-0200 | Bumper tray center of bumper with slats 18 inches deep (approx 17 inches to slats). | 625
1150-0201 | Notch front bumper tray for speaker/Q2B. Notch to be sized as close to obstacle as possible to provide more storage space in tray. Will reduce front hose/equipment load. Center only. | 171
1150-0202 | Bumper tray center of bumper with slats 12 inches deep (approx 11 inches to slats). The bumper tray shall be raised 2" above the gravel shield (12" total depth). The bumper tray shall be approximately 17" front to rear X 30" in length side to side. A divider shall be centered (spanning from front to back) making a left hand and right hand center bumper tray. | 625
1150-0203 | Hinged smooth plate lid for center bumper tray. Includes D-Ring latch and gas shock hold open. Smooth plate lid will be painted with black Scorpion coating. | 525
1150-0204 | Stainless steel roller assemblies for bumper crosslays. Includes side rollers only; no bottom. Replaces stainless scuff plates on bumper crosslays. | 396
1150-0205 | Recessed bumper crosslay. Includes raised lid with outboard fixed panels for optional equipment. Requires 20" extension and side covers. | 4682
1150-0206 | Hinged diamond plate lid for center bumper tray. Includes: seal, push button latch chrome grab handle and gas shock hold open device. | 482
1150-0207 | Hinged diamond plate lid for center bumper tray. Includes: seal, 1/4 turn latch and moon spring hold open device. | 417
1150-0208 | Bumper tray officer's side without slats, approximately 14 inches deep, 17" front to rear X 9" in length side to side. | 625
1150-0209 | Bumper tray driver's side without slats, approximately 14 inches deep, 17" front to rear X 17" in length side to side. | 625
1150-0210 | Tray driver side bumper next to frame. Half moon style for 25' of 5'' rolled hose. | 900
1150-0211 | Bumper tray center of bumper with slats 16 inches deep (approx 15 inches to slats). Mount tray 1" above gravel shield. Forward bottom edge has 45 degree cut to improve approach angle. Forward cut height begins at approximate tray depth as it aligns with bumper bottom, continuing rearward at a 45 degree angle. | 893
1150-0212 | Nylon black strap with clip release on officer side front bumper tray running front to back. | 195
1150-0213 | Bumper tray center of bumper (w/o slats) 10 inches deep. | 625
1150-0214 | Traffic cone storage on front bumper extension. Cones to be oriented downward through a 7 3/4" hole in the gravelshield. Includes nylon strap with aluminum buckle. Location: [#LOC]. | 518
1150-0215 | Hinged diamond plate lid for center bumper tray. Includes: seal, 1/4 turn latch and two (2) gas shock hold open devices. | 456
1150-0216 | Bumper tray lid(s) to be constucted using 3/16" aluminum ipos. | 202
1150-0217 | Hinged diamond plate lid for officer side bumper tray 2/3 of length hinged 1/3 remaining length is fastened in place. Hinged inboard,/fixed portion outboard. Includes D-Ring latch and gas shock to hold open the hinged section. | 415
1150-0218 | Bumper tray center of bumper with slats 12 inches deep (approx 11 inches to slats). Mount tray 1" above gravel shield. | 746
1150-0219 | Additional gas shock on front bumper tray lid. Location: [#LOC]. | 217
1150-0220 | Tray driver side bumper outboard for hydraulic/cord reel, 18 inches deep IPOS. | 1150
1150-0221 | Tray officer side bumper outboard for hydraulic/cord reel, 18 inches deep IPOS. | 1150
1150-0222 | The gravel shield lid shall open 90 degree's. The gas shock(s) shall be at a length and placed to allow the door to open a full 90 degrees. | 0
1150-0223 | Bumper tray officer's side with slats 16 inches deep (approx 15 inches to slats). | 625
1150-0224 | Bumper tray officer's side without slats located between front intake and frame extension. Tray to be approx 9" W (min) x full length x 14" D (13" to slats) to hold 25' of 5" LDH. Requires minimum 20" extension. | 536
1150-0225 | The rear wall of bumper tray to have louvers for additional ventilation. Location: [#LOC]. | 246
1150-0226 | Smooth plate raised full lid with black Durabak finish for extended front bumper. 6" high with dual chrome grab hands, rubber hood latches and gas shocks. | 1989
1150-0227 | Bumper tray center of bumper with slats 18 inches deep (approx 17 inches to slats). | 536
1150-0228 | Bumper tray driver's side of bumper with black Turtle Tile 14" deep (approx. 13.25" from tile). | 625
1150-0230 | Bumper trough full length, mounted on top of gravel shield. Trough shall run side to side 4" high, 7" wide made from 3/16" smooth plate aluminum. | 336
1150-0231 | Nylon black strap with a stainless steel quick release buckle for front bumper hose tray. Strap to attach to front and rear walls of tray as high as possible. Location: [#LOC]. | 159
1150-0232 | Hinged diamond plate lid for center bumper tray. Includes: seal, Tri-Mark latch and gas shock hold open. | 558
1150-0233 | Hinged smooth plate lid for driver side bumper tray. Includes D-Ring latch and gas shock hold open. Lid to painted with black Scorpion brand coating inside and outside surfaces (smooth finish). | 552
1150-0234 | Bumper tray driver's side with slats 10 inches deep (approx 9 inches to slats). Tray interior to be painted with black Scorpion coating (smooth finish), Slat assembly to remain unpainted aluminum. | 763
1150-0235 | Diamond plate lid 3/16 " thick for driver, center, and officer hose trays. 5.25" high with dual chrome grab handles, SS butterfly latches and gas shocks. | 1003
1150-0236 | Recessed bumper double crosslay to hold of 200' of 1.75" DJ hose in each crosslay. The crosslay floor/bottom shall be slotted to allow drainage (no slats). Includes hinged bi-fold raised lid in center with outboard fixed panels for optional equipment and stainless steel scuff guards at each side of crosslay opening across bottom and sides. Requires 28" extension, side covers, 12" heavy duty bumper and engineering approval. | 5066
1150-0237 | Bumper tray driver's side without slats. Tray to be approx 17.5" W x 17"L x 14" D. | 536
1150-0238 | Bumper tray officer's side without slats. Tray to be approx 11" W x 17"L x 14" D. | 536
1150-0239 | Bumper trays shall have 1/2" drain holes IPOS. | 41
1150-0240 | Recessed bumper tray centered full width 6.25" deep. Includes 5.25" raised lid centered. The gravel shield outboard of lid shall serve for mounting of optional equipment. Requires 20" extension and engineering approval. | 4965
1150-0241 | Bumper tray center of bumper with slats 14 inches deep (approx 13 inches to slats) fabricated from smooth plate aluminum. Outside facing surface of tray below bumper shall be painted black Durabak. | 747
1150-0242 | Black nylon cargo net on officer side front bumper tray. | 410
1150-0243 | Bumper tray officer's side with slats 10 inches deep (approx 9 inches to slats). Mount tray 2" above gravel shield. | 746
1150-0244 | Bumper tray cover(s) to be dealer/customer provided and installed. Cove(s) to meet current NFPA standard(s) to prevent un-intentional deployment of hose. | 0
1150-0245 | Bumper tray driver's side with slats 10 inches deep (approx 9 inches to slats). Mount tray 2" above gravel shield. | 746
1150-0246 | Bumper tray center of bumper with Duradek 16" inches deep. | 681
1150-0247 | Hinged diamond plate lid raised 3" high for center bumper tray. Includes a single chrome grab handle, SS butterfly latches and gas shocks. | 510
1150-0248 | Divider driver side bumper hose tray running side to side with adjustable track (Provides two storage areas, one ahead and one behind divider). | 331
1150-0249 | Divider officer side bumper hose tray running side to side with adjustable track (Provides two storage areas, one ahead and one behind divider). | 331
1150-0250 | Single crosslay on top of the front bumper gravel shield. Tray to be "U" shape, approx 10" wide x 7.5" high x 90" wide. Holds 200' of 1.75" DJ (each). Includes diamond plate cover hinged at the front. Requires seperate side cover, and 24" extension. | 1535
1150-0251 | Bumper tray center of bumper with slats 14 inches deep (approx 13 inches to slats). Tray to be as wide as possible. | 625
1150-0252 | Recessed bumper double crosslay. Includes 5.25" full width raised lid. The crosslay shall only be accessible through the top lid (no side access). The crosslay floor/bottom shall be slotted to allow drainage (no slats). The crosslay shall include an adjustable divider going from side to side to create a forward and rear crosslay run area. Requires 28" extension and engineering approval. | 5792
1150-0253 | Black nylon cargo net on driver side front bumper tray. | 410
1150-0254 | Bumper tray driver side of bumper with slats 14 inches deep (approx 13 inches to slats) fabricated from smooth plate aluminum. Mount tray 2" above gravel shield. Outside facing surface of tray below bumper shall be painted black Durabak. | 870
1150-0255 | Hinged smooth plate lid for driver side bumper tray. Includes: seal, D-Ring latch and gas shock hold open. Smooth plate lid will be painted with black Durabak. | 525
1150-0256 | Bumper tray(s) to be constructed using smooth plate aluminum with exterior surface painted black Durabak. | 251
1150-0257 | Recessed bumper double crosslay to hold of 200' of 1.75" DJ hose with pistol grip in each crosslay. The crosslay floor/bottom shall be slotted to allow drainage (no slats). Includes hinged bi-fold raised lid in center with outboard fixed panels for optional equipment and polished stainless steel scuff guards at each side of crosslay opening across bottom and sides. Raised lid/panel shall be 4.25" in height when measured from top of the bumper gravel shield to the top of the lid. Requires 28" extension, side covers, 12" heavy duty bumper and engineering approval. | 5066
1150-0258 | Recessed bumper double crosslay to hold of 200' of 1.75" DJ hose in each crosslay. The crosslay floor/bottom shall be slotted to allow drainage (no slats). Includes hinged bi-fold raised lid in center with outboard fixed panels for optional equipment and stainless steel rollers at each side of crosslay opening across bottom and sides. Requires 28" extension, side covers, 12" heavy duty bumper and engineering approval. | 5267
1150-0259 | .Bumper tray with no slats approx. 6" deep extending full width of the bumper as applicable based on outboard options. Requires notched frame extensions to provide flat floor for the tray. | 1161
1150-0260 | Recessed bumper double crosslay to hold of 200' of 1.75" DJ hose in each crosslay. The crosslay floor/bottom shall be slotted to allow drainage (no slats). Includes full width hinged bi-fold raised lid and stainless steel scuff guards at each side and bottom of crosslay opening (exclude bottom if drop down covers are used). Requires 28" extension, side covers, 12" heavy duty bumper and engineering approval. | 5612
1150-0261 | Diamond plate lid for driver, center, and officer hose trays. approx 6.25" high or as applicable to allow for jumpline swivel to be under lid pre-connected. with dual chrome grab handles, SS butterfly latches and gas shocks. | 977
1150-0262 | Vinyl cover for bumper tray notch. Includes diamond plate over perimeter of cover. | 346
1150-0263 | Recessed bumper crosslay to hold of 150' of 1.75" DJ hose. The crosslay floor/bottom shall be slotted to allow drainage (no slats). Includes full width flat lid. Requires 20" extension, side covers and 10" or 12" heavy duty bumper. | 4682
1150-0264 | Recessed bumper double crosslay to hold 200' of 1.75" DJ hose in each crosslay with a nozzle as applicable. The crosslay floor/bottom shall be slotted to allow drainage (no slats). Includes hinged bi-fold full width raised lid for open full access to crosslays when open and stainless steel scuff guards at each side of crosslay opening across bottom and sides. Requires 28" extension, side covers, 12" heavy duty bumper and engineering approval. Lid shall be raised approx 5.25" above top of bumper for capacity to ensure ease of use with a nozzle. Lid to be secured in closed position with S/S Butterfly latches. Capacity may be affected and may require a compact nozzle depending on hose selection as loaded. | 5339
1150-0265 | One continuous recessed bumper tray extending over the center and driver side of the bumper shall be provided with a raised 5.25" lid centered side to side. | 4965
1150-0266 | Smooth plate raised full lid with black Durabak finish for extended front bumper. 6" high with one 24" Haralson Metals Stainless knurled handrail in place of grab handles centered on the lid, butterfly latches on side and gas shocks. | 2057
1150-0267 | Bumper tray center / driver side of bumper w/o slats 12 inches deep. Tray to extend to driver side over frame extension. Officer side of tray to be approx 11" towards officer side from center. Tray to be 12" deep each side of step over frame. Requires drop frame extension option. | 677
1150-0268 | Bumper tray officer side / center of bumper with slats 12 inches deep (approx 11 inches to slats). Tray to extend to center area over frame extension. Inboard side of tray to be approx 14" towards officer side from center. Requires drop frame extension option. | 858
1150-0269 | Bumper tray to be constucted using 3/16" aluminum ipos. | 142
1150-0270 | Tray officer side bumper next to frame. Half moon style for (3) 50' sections of 1.5'' rolled hose. | 900
1150-0271 | Tray driver side bumper next to frame. Half moon style for (6) 50' sections of 1'' rolled hose. | 900
1150-0272 | Raised lid over bumper tray to be extended over jumpline swivel on top of gravel shield. For use with 2" swivel only. | 84
1150-0273 | Nylon black cargo net with black powder coated quick release buckles on sides for bumper crosslay. | 440
1150-0274 | Stainless steel roller assemblies for bumper crosslays. Includes side rollers and bottom. Replaces stainless scuff plates on bumper crosslays. | 413
1150-0275 | Hinged smooth plate lid for center bumper tray. Includes: seal, 1/4 turn latch and gas shock hold open. Smooth plate lid will be painted black Durabak. | 520
1150-0276 | Nylon black strap with stainless steel quick-release buckle. Location: driver, officer and (2) center top of front bumper gravel shield. | 625
1150-0277 | Red vinyl lid with snap fasteners for bumper tray officer side. | 1750
1150-0278 | Bumper tray officer's side with slats to hold (2) lengths of 3" DJ hose, approximately 18" W X 14" L X 15" D | 655
1150-0279 | Tray center of bumper forward of winch max depth as applicable per winch application. Smooth plate .125 aluminum DA finish. Tray will will be forward of winch mount and access lid above fairlead path. Recessed to max allowable depth per application to provide additional storage depth under raised lid for rescue tool to be placed topside under lid. | 395
1150-0280 | Bumper tray center of bumper with slats 17 inches deep (approx 16 inches to slats). Mount tray 1" above gravel shield. Exterior of tray to be painted FLNA4145 Black. | 1199
1150-0281 | Hinged diamond plate lid for driver side bumper tray. Includes: seal, D-Ring latch and moon spring hold open. | 454
1150-0282 | Hinged diamond plate lid for center bumper tray. Includes: seal, Southco model C2-32-11-3 push button latch and gas shock hold open. | 417
1150-0283 | Hinged diamond plate lid for center and officer bumper tray. Includes (2) D-Ring latches, (2) gas shock hold open and smooth plate spacer between bumper trays (if applicable). | 863
1150-0284 | Nylon black strap with stainless steel quick release buckle. Location: driver, officer and center top of front bumper gravel shield. Mount at final inspection. | 467
1150-0286 | Shallow bumper tray located center of the bumper without slats. Tray to be as wide and as deep as possible while maintaining a flat floor without notches or protrusions. | 427
1150-0287 | Hinged diamond plate lid for officer side bumper tray. Includes: seal, D-Ring latch and moon spring hold open. | 454
1150-0288 | Bumper tray, secondary. Tray located towards the rear beneath first center tray for additional storage. Tray to be as long front to back as possible while maintaining a flat floor without notches or protrusions and still have the seconday lid removable. Tray to be as wide as applicable and as deep as other trays on the truck. | 558
1150-0289 | Diamond plate lid for driver, center, and officer hose trays. 5.25" high with dual chrome grab handles, SS butterfly latches and gas shocks. Hinge will be located as low down and far back as possible on fixed portion of the lid. | 922
1150-0290 | All fabricated aluminum sheet metal parts installed on the bumper shall be made using smooth plate in place of standard. Includes gravel shield, tray(s), lid(s) and other miscellanous parts. | 251
1150-0291 | Crosslay divider(s) to be held back 6" from each side of bumper. | 0
1150-0292 | Bumper tray with no slats extending full width of the bumper as applicable based on outboard options. Includes notched frame extensions to provide as much depth directly above the extensions as possible based on options. Tray to have multiple depth to meet customer specific requirements. | 2188
1150-0293 | Bumper tray driver side of bumper made as large as possible with slats 14 inches deep (approx 13 inches to slats). Mount tray 1" above gravel shield. | 884
1150-0294 | Insulation on exterior of the bumper tray assembly. Location: Driver side. | 328
1150-0295 | Bumper lid to have one 24" knurled handrail in place of grab handles centered on the lid. | 80
1150-0296 | Hinged diamond plate lid for officer bumper tray. Includes: seal, Tri-Mark latch and gas shock hold open. | 558
1150-0297 | Bumper tray driver side of bumper made as large as possible without slats 14 inches deep. Mount tray 1" above gravel shield. | 884
1150-0298 | Bumper tray center of bumper without slats 14 inches deep. Mount tray 1" above gravel shield. | 746
1150-0299 | Tray officer side bumper inboard of frame. Half moon style for 25' of 5'' rolled hose. | 900
1150-0300 | Bumper tray driver's side with slats 16 inches deep (approx 15 inches to slats). | 625
1150-0301 | Tray center of bumper aft of winch max available depth as applicable. Slats shall be provided. | 752
1150-0302 | Raised diamond plate lid with dual chrome grab handles, stainless steel butterfly latches and gas shocks. The lid shall be full width (as applicable based on outboard options) and high enough to accomodate reels, rescue tools and equipment as applicable per customer specific requirements. | 922
1150-0303 | Nylon black strap with a stainless steel quick release buckle for front bumper hose tray. Strap to attach to front and rear top of tray. Location: [#LOC]. | 159
1150-0304 | Recessed bumper double crosslay to hold 150' of 1.75" DJ hose in each crosslay. The crosslay floor/bottom shall be slotted to allow drainage (no slats). Includes hinged bi-fold raised lid and stainless steel scuff guards at the crosslay opening across bottom and sides. Requires 28" extension, side covers, 12" heavy duty bumper and engineering approval. Crosslay only open on one side of the bumper extension. | 5612
1150-0305 | Bumper tray full width of bumper without slats 12" deep. For use with outboard options. Tray to extend to driver/officer area over frame extension. Center of tray to be approx 12" deep with outboard areas approx. 5.5" deep. Requires drop frame extension option. | 1147
1150-0306 | Recessed bumper double crosslay to hold of 200' of 1.75" DJ hose in each crosslay. The crosslay floor/bottom shall be slotted to allow drainage (no slats). Includes full width hinged non bi-fold raised lid with side lips to hold up hinged drop down doors. Hinge will be southco brand hinge to keep lip held in the open position when in use. Rubber hold down latches ipo butterfly latches will be used to secure lid in closed position. Stainless steel scuff guards at each side of crosslay opening across bottom and sides, with a drop down door for side access. Requires 28" extension, side covers, 12" heavy duty bumper and engineering approval. | 6250
1150-0307 | Bumper tray center of bumper with slats 16 inches deep (approx 15 inches to slats). Mount tray 2" above gravel shield. | 746
1150-0308 | Removable recessed lid for front bumper tray. Includes hand hole cutout for ease of removal to access. See drawing for specific customer location requirements. Finish: Sanded Aluminum. | 378
1150-0309 | Hinged smooth plate lid with DA finish for center bumper tray. Includes: seal, 1/4 turn latch and gas shock hold open. | 417
1150-0310 | Modify bumper crosslay. Includes lower side to side divider to 7" tall and ship loose. Add adjustable tracks on front and rear center with divider centered; installed. Single gas shock in center of lid. Outboard hold open devices (see photos on file with sales). | 1031
1150-0311 | Hinged diamond plate lid for driver bumper tray. Includes (4) sides, 1/4 turn latch and gas shock hold open. For use with raised compts only. | 536
1150-0312 | Bumper tray full width of bumper (for use with outboard options) without slats approx. Includes notched frame extensions to provide as much depth directly above the extensions as possible based on options and 12" deep center between rails. Outboard sides raised for airhorns. | 1490
1150-0313 | Recessed bumper crosslay to hold of 200' of 1.75" DJ hose. The crosslay floor/bottom shall be slotted to allow drainage (no slats). Includes full width lid. Requires minimum 20" extension, side covers and 12" heavy duty bumper. | 4682
1150-0314 | Bumper tray center / driver side of bumper w/o slats 12 inches deep. Tray to extend to driver side over frame extension. Tray to be 12" deep each side of step over frame. Requires drop frame extension option. | 677
1150-0315 | Hinged diamond plate lid for single center/tray. Includes: seal, (2) push button latches and (2) gas shock hold opens. | 674
1150-0316 | D&S brand heavy duty [#COL] vinyl cover for bumper tray. Location: center bumper tray. Driver side of cover to feature a notch for 2.5" hose from bumper discharge to be pre-connected to hose stored in hose tray. | 622
1150-0317 | Recessed bumper double crosslay to hold of 200' of 1.75" DJ hose in each crosslay. The crosslay floor/bottom shall be slotted to allow drainage (no slats). Includes hinged bi-fold raised lid in center with driver side outboard fixed panel for optional equipment and stainless steel scuff guards at each side of crosslay opening across bottom and sides. Requires 28" extension, side covers, 12" heavy duty bumper and engineering approval. | 5066
1150-0318 | Bumper tray driver's side with slats 14 inches deep (approx 13 inches to slats). Tray shall be designed and built as big as possible for extra capacity. | 945
1150-0319 | 45 degree angles horizontally mounted on bottom of front bumper tray(s) for water deflection. | 643
1150-0320 | Bumper tray center of bumper with slats 14 inches deep (approx 13 inches to slats). Mount tray 2" above gravel shield. | 746
1150-0321 | Black vinyl lid with bungee cord fasteners for bumper tray driver side. | 315
1150-0322 | Bumper tray with slats 13" wide x 8" long x 10 inches deep (approx 9 inches to slats). Located in the officer side of the bumper outboard of the frame rail. | 647
1150-0323 | Bumper tray officer side of bumper made as large as possible without slats 14 inches deep. Mount tray 1" above gravel shield. | 884
1150-0324 | Recessed bumper double crosslay to hold of 200' of 1.75" DJ hose with pistol grip in each crosslay. The crosslay floor/bottom shall be slotted to allow drainage (no slats). Includes full width hinged bi-fold raised lid and polished stainless steel scuff guards at each side of crosslay opening across bottom and sides. Raised lid shall be 4.25" in height when measured from top of the bumper gravel shield to the top of the lid. Requires 28" extension, side covers, 12" heavy duty bumper and engineering approval. | 5066
1150-0325 | Bumper tray center / officer side of bumper w/ slats 14 inches deep. Tray to extend to officer side over frame extension. Tray to be 14" deep each side of step over frame. Includes officer side drop frame extension option. | 1148
1150-0326 | Bumper tray driver's side of bumper without slats must be 16" D x 11.375" front to back x 20.375" side to side. | 550
1150-0327 | Bumper tray officer's side with slats located between front intake and frame extension. Tray to be approx 9" W (min) x full length x 14" D (13" to slats). Requires minimum 20" extension. | 625
1150-0328 | Bumper tray center of bumper without slats 12 inches deep. Mount tray 1" above gravel shield. | 746
1150-0329 | Raised diamond plate lid with dual chrome grab handles, rubber hood latches and gas shocks. The lid shall be full width (as applicable based on outboard options) and high enough to accomodate reels, rescue tools and equipment as applicable per customer specific requirements. | 922
1150-0330 | Turtle Tile Brand [#COL] Floor Matting covering all applicable bumper tray(s). | 459
1150-0331 | Black nylon retaining strap with footman loop, air craft style buckle and hinged fabricated stainless steel male connector. Location: center front bumper tray. | 449
1150-0332 | Bumper tray 14" deep located in the center of the bumper and forward of the cross-lays. Includes: a hinged diamond plate lid for center bumper tray with Tri-Mark latch, gas shock hold open and door ajar switch. Requires 30" bumper extension. | 1289
1150-0333 | Divider bumper hose tray running side to side with adjustable track (Provides two storage areas, one ahead and one behind divider). | 331
1150-0334 | Hinged diamond plate lid raised 5.25" high for center bumper tray. Includes a single chrome grab handle, SS butterfly latches and gas shocks. | 630
1150-0335 | Driver side bumper tray to be as large as possible (reel style with slats) to hold extra capacity hose with nozzle as applicable per customer specific requirement. | 310
1150-0336 | Officer side bumper tray to be as large as possible (reel style with slats) to hold extra capacity hose with nozzle as applicable per customer specific requirement. | 310
1150-0337 | Diamond plate lid for center hose tray 5.25" high with chrome grab handle, stainless steel butterfly latches and gas shock(s). | 537
1150-0338 | Recessed bumper double crosslay. Includes hinged bi-fold raised lid in center with outboard fixed panels for optional equipment. The crosslay shall only be accessible through the top lid (no side access). The crosslay floor/bottom shall be slotted to allow drainage (no slats). The crosslay shall include an adjustable divider going from side to side to create a forward and rear crosslay run area. Requires 28" extension and engineering approval. | 5792
1150-0339 | Dri-Deck will be added to the center, officer, and driver bumper tray's. Color will be black. | 346
1150-0340 | Bumper tray driver's side with slats 13 inches deep (approx 12 inches to slats). | 625
1150-0341 | Hinged diamond plate lid for driver side bumper tray,notched to clear the Q2B, but is not required to cover the entire tray. Includes D-Ring latch and gas shock hold open. | 420
1150-0342 | Nylon black cargo net on sides for bumper crosslay. The cargo net to be permanently fastened at the bottom of the cross lay on each side. The top of the cargo net is to be secured to the front and the rear of the cross lay on both sides with footman's loop and velcro strap. The cargo net is not to be attached to the crosslay lid. | 676
1150-0343 | Hinged diamond plate lid for center bumper tray. Includes: seal, D-Ring latch and gas shock hold open. Latch for D-Ring must be recessed into tray (No keeper). | 454
1150-0344 | Recessed bumper crosslay to hold of 200' of 1.75" DJ hose. The crosslay floor/bottom shall be slotted to allow drainage (no slats). Includes full width 1.5" raised lid with 1" lip on all four sides and extrusion underneath in the center for extra support. Requires minimum 20" extension, side covers and 12" heavy duty bumper. | 4806
1150-0345 | Single flat smooth plate lid with two (2) D-ring latches and gas shocks. The lid shall be full width. | 922
1150-0346 | Tray driver side bumper outboard with slats to hold 15 feet of 4" hose with double female couplings and rabbit ear lungs. This tray is for use when Q2B notch is not requested. | 864
1150-0347 | Stainless steel roller assemblies for bumper tray. Includes side rollers and front. Mounts on sides with roller at the top. Must have a raised lid. Location: [#LOC] | 413
1150-0348 | Diamond plate lid for center and driver hosetrays; 2/3 lid. 5.25" high with chrome grab handle, SS butterfly latches and gas shocks. | 784
1150-0349 | Bumper tray with floor/bottom slotted to allow drainage (no slats). Extending full width of the bumper as applicable based on outboard options. Includes notched frame extensions to provide as much depth directly above the extensions as possible based on options. Tray to have multiple depth to meet customer specific requirements. | 2188
1150-0350 | Nylon black cargo net permanently fastened at bottom with snaps on top and sides for bumper crosslay. | 440
1150-0351 | Recessed bumper double crosslay one to hold of 100' of 1.75" DJ hose and one to hold 100' of 2.5 DJ hose. The crosslay floor/bottom shall be slotted to allow drainage (no slats). Includes full width hinged bi-fold raised lid and stainless steel scuff guards at each side of crosslay opening across bottom and sides. Requires 28" extension, side covers, 12" heavy duty bumper and engineering approval. | 5612
1150-0352 | Tray officer side bumper next to front intake/discharge with additional tray extending over drop style front extensions. Half moon style for 25' of 5'' rolled hose. | 1084
1150-0353 | Dri-Dek Brand [#COL] floor matting covering on driver side bumper tray floor. | 103
1150-0354 | Dri-Dek Brand [#COL] floor matting covering on center bumper tray floor. | 103
1150-0355 | Dri-Dek Brand [#COL] floor matting covering on officer side bumper tray floor. | 103
1150-0356 | Turtle Tile Brand [#COL] floor matting covering on driver side bumper tray floor. | 103
1150-0357 | Turtle Tile Brand [#COL] floor matting covering on center bumper tray floor. | 103
1150-0358 | Turtle Tile Brand [#COL] floor matting covering on officer side bumper tray floor. | 103
1150-0359 | Bumper tray center of bumper 14 inches deep without slats. Mount tray 2" above gravel shield. | 746
1150-0360 | Nylon black cargo net with stainless steel quick release buckles on sides for bumper crosslay. | 440
1150-0361 | Bumper tray with no slats extending 2/3 from driver's side of the bumper to center as applicable based on outboard options. Includes notched frame extensions to provide the most tray depth directly above the extensions as will allow. Tray to have multiple depth to meet customer specific requirements. | 2125
1150-0362 | Diamond plate lid for driver hosetray. 5.25" high with chrome grab handle, stainless steel butterfly latch(es), moon spring hold open and water stop angle. | 584
1150-0363 | Diamond plate lid for officer hosetray. 5.25" high with chrome grab handle, stainless steel butterfly latch(es), moon spring hold open and water stop angle. | 584
1150-0364 | Bumper tray with no slats extending 2/3 from officer's side to center of the bumper as applicable based on outboard options. Includes notched frame extensions to provide as deep a tray depth directly above the extensions as possible. Tray to have multiple depth to meet customer specific requirements. | 2125
1150-0365 | Diamond plate lid for center and officer hosetrays; 2/3 lid. 5.25" high with chrome grab handle, SS butterfly latches and gas shocks. | 784
1150-0366 | Bumper tray officer's side with slats 14 inches deep (approx 13 inches to slats). Mount tray 2" above gravel shield. | 824
1150-0367 | Drop down tread plate aluminum side covers with butterfly latches attached to the top lid/fixed plate for each side of the bumper crosslay. | 809
1150-0368 | Bumper tray with floor/bottom slotted to allow drainage (no slats). Extending full width of the bumper as applicable based on outboard options. Includes notched frame extensions to provide maximum available depth directly above the extensions. Tray to be 12" deep on all three sections. | 2188
1150-0369 | Drop down tread plate aluminum side covers with no latching and to be held by top lid for each side of the bumper crosslay. | 563
1150-0370 | Recessed bumper double crosslay to hold of 200' of 1.75" DJ hose in each crosslay. The crosslay floor/bottom shall be slotted to allow drainage (no slats). Includes hinged bi-fold raised lid in center with officerr side outboard fixed panel for optional equipment and stainless steel scuff guards at each side of crosslay opening across bottom and sides. Requires 28" extension, side covers, 12" heavy duty bumper and engineering approval. | 5066
1150-0371 | Recessed bumper double crosslay to hold of 200' of 1.75" DJ hose in each crosslay. The crosslay floor/bottom shall be slotted to allow drainage (no slats). Includes full width single piece hinged lid and stainless steel scuff guards at each side and bottom of crosslay opening (exclude bottom if drop down covers are used). Lid to include two rubber latches with positive hold neoprene cups and one front center handle. Requires 28" extension, side covers, 12" heavy duty bumper and engineering approval. | 5673
1150-0372 | Diamond plate lid for driver's side hose tray 5.25" high with chrome grab handle, stainless steel butterfly latches and gas shock. | 537
1150-0373 | Bumper tray driver's side without slats 18 inches deep Mount tray 2" above gravel shield. | 625
1150-0374 | Tray officer side bumper next to front intake/discharge up 2" from gravel shield. Half moon style for 20' of 5'' rolled hose. | 900
1150-0375 | Round extrusion on top of bumper trays. Tray to have rounded corners welded in place on all edges of opening. Must have a raised lid or straps to hold contents. Location: [#LOC] | 413
1150-0376 | Hinged diamond plate lid raised 3" high for center bumper tray. Includes a single chrome grab handle, rubber hood latches and gas shocks | 510
1150-0377 | Water can tube in front bumper extension. Location: [#LOC]. | 1049
1150-0378 | Bumper tray center of bumper without slats 10 inches deep. Mount tray 1" above gravel shield. | 746
1150-0379 | Bumper tray center of bumper with slats 10 inches deep (approx 9 inches to slats). Mount tray 1" above gravel shield. | 746
1150-0380 | Bumper tray officer side of bumper made as large as possible with slats 14 inches deep (approx 13 inches to slats). Mount tray 1" above gravel shield. | 884
1150-0381 | Black vinyl lid with bungee cord fasteners for bumper tray center. | 376
1150-0382 | Bumper tray full width of bumper with floor/bottom slotted to allow drainage (no slats). Approx. 6" inches deep outboard of frame rails and 12" deep center between rails. | 1490
1150-0383 | Single flat diamond plate lid with two 1/4 turn latch and gas shock hold open.. The lid shall be full width. | 738
1150-0384 | Bumper tray with floor/bottom slotted to allow drainage (no slats). Extending full width of the bumper as applicable based on outboard options. Includes notched frame extensions to provide as much depth as possible directly above the extensions. Tray to be 12" deep on all three sections. | 2188
1150-0385 | Single flat diamond plate lid for drivers side with two 1/4 turn latch and gas shock hold open.. The lid shall be 1/2 width used on multi depth tay only. | 371
1150-0386 | Single flat diamond plate lid for officers side with two 1/4 turn latch and gas shock hold open.. The lid shall be 1/2 width used on multi depth tray only. | 371
1150-0387 | Bumper tray officer's side with slats 12 inches deep (approx 11 inches to slats). Mount tray 2" above gravel shield. | 746
1150-0388 | Bumper tray center of bumper with slats 12 inches deep (approx 11 inches to slats). Mount tray 2" above gravel shield. | 746
1150-0389 | Recessed bumper double crosslay the front to hold of 100' and the rear to hold 300' of 1.75" DJ hose. The crosslay floor/bottom shall be slotted to allow drainage (no slats). Includes hinged bi-fold raised lid with officer side outboard fixed panel for optional equipment and stainless steel scuff guards at each side of crosslay opening across bottom and sides. Requires 28" extension, side covers, 12" heavy duty bumper and engineering approval. | 5612
1150-0390 | Diamond plate lid for center hose tray. Approx 6.25" high or as applicable to allow for jumpline swivel to be under lid pre-connected. with dual chrome grab handles, SS butterfly latches and gas shocks. | 606
1150-0391 | Diamond plate lid for center and driver hosetrays; 2/3 lid. 5.25" high with chrome grab handle, rubber hood latches and gas shocks. | 784
1150-0392 | Bumper tray center of bumper with slats 15 inches deep (approx 14 inches to slats). | 625
1150-0393 | Bumper tray with floor/bottom slotted to allow drainage (no slats) extending 2/3 from driver's side of the bumper to center as applicable based on outboard options. Includes notched frame extensions to provide at least 6" tray depth directly above the extensions. Both trays to be 12" deep. | 2188
1150-0394 | Vinyl [#COL] side covers for diamond plate bumper crosslay cover. Including a total of (6) six 1/4 turn fastners, three in the front and three in the rear. | 349
1150-0395 | Water stop angle for bumper crosslay. A drip edge shall be supplied to each front side of crosslay opening. | 270
1150-0396 | Bumper tray officer side of bumper with slats 16 inches deep (approx 15 inches to slats). Mount tray 1" above gravel shield. | 746
1150-0397 | Recessed bumper crosslay to hold of 100' of 2" DJ hose. The crosslay floor/bottom shall be slotted to allow drainage (no slats) and closed off on each end. Includes full width lid. Requires minimum 20" extension, and 12" heavy duty bumper. | 4682
1150-0398 | Bumper tray full width or to options requested of bumper w/o slats approx. 9 inches deep. Tray to extend over frame extension. Tray to be approx. 9" deep step over frame. Requires drop frame extension option. | 860
1150-0399 | Modify crosslay diamond plate lid to extend to single bumper tray. May need to be bi-fold if applicable to design or location. | 796
1150-0400 | Bumper tray officer's side with slats 18 inches deep (approx 17 inches to slats). Mount tray 2" above gravel shield. | 824
1150-0401 | Bumper tray center of bumper with slats 18 inches deep (approx 17 inches to slats). Mount tray 2" above gravel shield. | 746
1150-0402 | Hinged diamond plate lid for officer bumper tray. Includes: seal, D-Ring latch and gas shock hold open. Latch for D-Ring must be recessed into tray (No keeper). | 454
1150-0403 | Tray officer side bumper as far outboard as possible of frame. Half moon style for 25' of 5'' rolled hose. | 900
1150-0404 | Double crosslay on top of the front bumper gravel shield. Tray to be "U" shape to hold 100' of 1.75" DJ (each). Includes bi-fold diamond plate cover hinged at the rear. Requires separate side cover option and 24" extension. | 1960
1150-0405 | Modify bumper crosslay. Officer's side of crosslay to have a tray large enough so that it holds 100' of 1.75" pre-connected hose. Tray includes a fore and aft divider dividing it from the rest of the crosslay area. Crosslay divider mounted on track that allows it to adjust fore and aft. Lid will stop at Q2B with crosslay continuing on to outboard of bumper. Mount gas shocks as far outboard as possible. | 976
1150-0406 | Recessed bumper double crosslay to hold 100' of 1.75" DJ hose in the front crosslay and 200' of 1.75" DJ in the rear. The crosslay floor/bottom shall be slotted to allow drainage (no slats). Includes hinged bi-fold raised lid and stainless steel scuff guards at the crosslay opening across bottom and sides The crosslay shall also includes an adjustable divider going from side to side to create a forward and rear crosslay run area. Requires 28" extension, side covers, 12" heavy duty bumper and engineering approval. Crosslay only open on one side of the bumper extension. | 5857
1150-0407 | Bumper tray center of bumper with Duradek 16 inches deep for 25' of 5" and 50' of 2-1/2". | 1171
1150-0408 | Divider bumper center hose tray running side to side permanent attached (Provides two storage areas, one ahead and one behind divider). Includes a notch in center of divider for hoses to fit while tools are stored, and two 45 degree braces opposite ends permanently attached to support tools. See photo on file for details. | 532
1150-0409 | Recessed bumper double crosslay to hold of 200' of 1.75" DJ hose with pistol grip in each crosslay. The crosslay floor/bottom shall be slotted to allow drainage (no slats). Includes full width hinged bi-fold raised lid and polished stainless steel scuff guards at each side of crosslay opening across bottom and sides. Raised lid shall be 5.25" in height when measured from top of the bumper gravel shield to the top of the lid. Requires 28" extension, side covers, 12" heavy duty bumper and engineering approval. | 5612
1150-0410 | Recessed rear bumper double crosslay to hold of 200' of 1.75" DJ hose in each crosslay. The crosslay floor/bottom shall be slotted to allow drainage (no slats). Includes full width hinged bi-fold raised lid and stainless steel scuff guards at each side of crosslay opening across bottom and sides. Requires 28" extension, side covers, 12" heavy duty bumper and engineering approval. | 5612
1150-0411 | Bumper tray with floor/bottom slotted to allow drainage (no slats) extending 2/3 from officer's side of the bumper to center as applicable based on outboard options. Includes notched frame extensions to provide as much depth directly above the extensions as possible based on options.. Both trays to be 12" deep. | 2188
1150-0412 | Reinforce roller assemblies with 1X1 aluminum angle for hydraulic reels in bumper tray. Mounts to support rollers at the top. Must have a raised lid. Location: [#LOC] | 238
1150-0413 | Recessed rear bumper tray with divider running side to side (dividing tray front to rear) to hold of 100' of 1.75" DJ hose in each section. The tray floor/bottom shall be slotted to allow drainage (no slats). Includes full width hinged bi-fold raised lid with butterfly latches and chrome handles. Lid to fold rearward and down out of the way behind bumper. Requires 28" extension, 12" heavy duty bumper and engineering approval. See photo on file. | 5612
1150-0414 | Bumper tray driver of bumper without slats 16 inches deep. | 570
1150-0415 | Nylon black cargo net with black powder coated quick release buckles on drivers side for bumper crosslay. | 440
1150-0416 | PAC TRAC postive locking bracket (PR) for one (1) 6' roof hook and pole on gravel shield, includes stop plate to prevent the pole from sliding. location: to be specified by customer on sales drawing. | 566
1150-0417 | Bumper tray officer side of bumper without slats 16 inches deep. Mount tray 2" above gravel shield. | 596
1150-0418 | Bumper tray driver side of bumper without slats 16 inches deep. Mount tray 2" above gravel shield. | 596
1150-0419 | Tray center of bumper without slats 29x17x10 no divider, offset to officers side. | 945
1150-0420 | Recessed bumper crosslay to hold 200' of 1.75" DJ hose with pistol grip. The crosslay floor/bottom shall be slotted to allow drainage (no slats). Includes raised full width lid. Raised lid shall be 5.25" in height when measured from top of the bumper gravel shield to the top of the lid. Requires minimum 20" extension, side covers and 12" heavy duty bumper. | 4802
1150-0421 | Black nylon cargo net D&S brand on center front bumper tray. | 637
1150-0422 | Bumper tray center of bumper without slats 16 inches deep (approx 15 inches to slats). Mount tray 2" above gravel shield. | 746
1150-0423 | Bumper tray with slats, trays to extend 2/3 from driver's side of the bumper to center as applicable based on outboard options. Includes notched frame extensions to provide at least 6" tray depth directly above the extensions. Both trays to be 12" deep. | 2365
1150-0424 | Recessed bumper double crosslay to hold of 200' of 1.75" DJ hose in each crosslay. The crosslay floor/bottom shall be slotted to allow drainage (no slats). Includes full width hinged bi-fold raised lid and stainless steel scuff guards at each side of crosslay opening across bottom and sides. Requires 28" extension, side covers, 12" heavy duty bumper and engineering approval. Raised lid to be 2" taller than standard. | 5612
1150-0425 | Bumper tray without slats or slots in bottom of trays. Extending full width of the bumper as applicable based on outboard options. Including notched frame extensions to provide as much tray depth directly above the extensions as possible. Tray to be 14" deep on all three sections. | 2188
1150-0426 | Nylon black strap with stainless steel quick release buckle for front bumper hose tray. Strap to attach side to side top of tray. Location: [#LOC]. | 159
1150-0427 | Tray center of bumper aft of winch max available depth as applicable. Including a removable lid at bottom of tray to access winch. | 744
1150-0428 | Special tray bumper tray officer's side with slats 16 inches deep (approx 15 inches to slats). Must be 12.67" front to rear and 10" side to side. (For West Lanham) | 625
1150-0429 | Bumper tray center of bumper without slats 12 inches deep. Mount tray 2" above gravel shield. | 746
1150-0430 | Bumper tray with floor/bottom slotted to allow drainage (no slats). Extending full width of the bumper as applicable based on outboard options. Includes notched frame extensions to provide at least 6" tray depth directly above the extensions. Tray to be 14" deep on all three sections. | 2247
1150-0431 | Hinged diamond plate lid raised 5.25" high for center bumper tray. Includes a single chrome grab handle, rubber hood latches and gas shocks. | 630
1150-0432 | Bumper tray center of bumper without slats 16 inches deep (approx 15 inches to slats). Mount tray 3" above gravel shield. | 746
1150-0433 | Bumper tray driver side of bumper with slats 16 inches deep (approx 15 inches to slats). Mount tray 3" above gravel shield. | 627
1150-0434 | Swing-out bracket for front bumper Q2B. Bracket to support pedestal mounted Q2B only with crosslay style tray. Function to swing out to the side away from crosslay for easy loading of hose. Location determined by Q2B location. | 881
1150-0435 | Bumper tray center / driver side / officer side of bumper w/o slats 12 inches deep. Tray to extend from driver side to officer side over frame extension. Tray to be 12" deep each side of step over frame. Requires drop frame extension option. | 780
1150-0436 | Hinged diamond plate lid for single center/driver/officer bumper tray. Includes: seal, (2) push button latches and (2) gas shock hold opens. | 674
1150-0437 | Hinged diamond plate lid for center bumper tray. Includes: seal, 1/4 turn latch including back stop devices. Used on a 12-16" extension there the lid is too small to install a hold open device. | 417
1150-0438 | Black nylon cargo net D&S brand on [#LOC]. | 637
1150-0439 | Special notch front bumper tray for speaker/Q2B/radar. Including a 2X2 notch at top of cover creating a 45 dregee angle for easier loading and unloading of hose. Will reduce front hose/equipment load. Center tray only. | 206
1150-0440 | D&S Custom Covers brand heavy duty [#COL] cargo net cover on sides of bumper cross lay cover with shock cord attaching system. One pair of covers. | 496
1150-0441 | Special bumper tray center of bumper with slats 12 inches deep (approx 11 inches to slats). Tray to be set back enough where Q2B/speaker notch is not required. Tray will be approx. full width side to side and 12" front to back and hold 150' of 1.75" hose. | 625
1150-0442 | Flag pole mounting bracket for bumper. Bracket to mount on officers and drivers side of gravel shield far forward as possible. Stainless steel mounting bracket for truck or trailer with 45? or 90? surface for 5/8" stud mount. Model number 44466 | 324
1150-0443 | Bumper tray center of bumper with slats 16 inches deep (approx 15 inches to slats). Mount tray 3" above gravel shield. | 746
1150-0444 | Bumper tray with no slats extending full width of the bumper as applicable based on outboard options. Includes notched frame extensions to provide at least 6" tray depth directly above the extensions. Tray to be 6" deep all the way across to meet customer specific requirements. | 2188
1150-0445 | Bumper tray officer's side with slats 14 inches deep (approx 13 inches to slats). Mount tray 3" above gravel shield. | 824
1150-0446 | Bumper tray without no slats or slots in bottom of trays. Extending full width of the bumper as applicable based on outboard options. Including notched frame extensions to provide a 2.5" tray depth directly above the extensions. Tray to be 14" deep on all three sections (adjust center tray depth accordingly if front receiver option is used). (Used on a 10" stainless steel bumper). | 2188
1150-0447 | Line-X trim ring for front intake. Ring on top of gravel shield for front intake shall be aluminum and coated with Line-X. | 416
1150-0448 | Recessed bumper crosslay to hold of 200' of 1.75" DJ hose. The crosslay floor/bottom shall be slotted to allow drainage (no slats). Includes full width,hinged bi-fold lid that is secured with butterfly latches. Requires minimum 20" extension, side covers and 12" heavy duty bumper. | 4682
1150-0449 | Hinged diamond plate lid for single center/driver bumper tray. Includes: seal, (2) butterfly latches and (2) gas shock hold opens. | 674
1150-0450 | Hinged diamond plate lid for center bumper tray. Includes: seal, chrome push button latch and gas shock hold open device. | 417
1150-0451 | Hinged diamond plate lid for driver side bumper tray. Includes: seal, chrome push button latch and gas shock hold open device. | 417
1150-0452 | Hinged diamond plate lid for officer side bumper tray. Includes: seal, chrome push button latch and gas shock hold open device. | 417
1150-0453 | Black vinyl flap for bumper tray center that protects bumper when loading/unloading tools. | 462
1150-0454 | Tray center of bumper, max available depth as applicable. Including a removable lid to access tools. Tray well and lid to be covered in Line-X. | 744
1150-0455 | Black nylon cargo net on center front bumper tray. The cargo net shall have the foward most and rearward most straps reinforced with the double layers of the cargo net material. The forward portion of the cargo net shall be secured to the top of the gravel shield tray with the three loops sewed into net and footman's loop mounted to the top of the gravel shield. There shall be two seat belt latches to secure the rearward side of the cargo net. The release shall be mounted on the cargo net. The male latch mechanism shall be mounted on the top ot the tray rearward so that when the net is released, the buckle will hinge into the center tray. | 647
1150-0456 | Raised diamond plate lid with dual chrome grab handles, rubber hood latches and gas shocks. The lid shall be full width (as applicable based on outboard options) and high enough to accomodate reels, rescue tools and equipment as applicable per customer specific requirements. Front edge of lid to follow contour of bumper. | 1617
1150-0457 | Modification to bumper tray lid. Lid shall be positioned to open in the opposite direction. Hinge device to be placed at the front of tray and latching device to be placed at the back of tray. | 383
1150-0458 | Hinged diamond plate lid for center bumper tray. Includes: seal, D-Ring latch and gas shock hold open device. Lid to be rasied 1.50" | 1098
1150-0459 | Black nylon cargo net on center front bumper tray. The cargo net shall be connected up front with two (2) footman loops and in the rear using two (2) buckles. Female buckle attached to netting and male buckle to be hinged and attached to gravel shield/top of tray area. | 647
1150-0460 | Diamond plate lid for center hose tray 5.25" high with chrome grab handle, rubber hood latch, gas shock and water stop angle. Lid to accomodate/enclose 2" swivel discharges, one located each side of the tray. | 814
1150-0461 | PAC Adjustamount style black strap kit for front bumper hose tray. Strap to attach to front and rear top of tray. Location: [#LOC]. | 413
1150-0462 | Recessed bumper crosslay to hold 150' of 1.75" DJ hose and 150' of 2.00" DJ hose. The divider to be adjustable fore and aft of the crosslay. The crosslay floor/bottom shall be slotted to allow drainage (no slats). Includes full width lid. Front wall, rear wall, and divider to extend vertically past the gravel shield to accomodate hose load. Requires 26" extension. | 4682
1150-0463 | Modification to bumper crosslay.Recess in front lay to accomodate a flush mount, non-notched, heavy duty bumper. Hose capacity will be decreased. | 383
1150-0464 | Recessed bumper crosslay to hold of 200' of 1.75" DJ hose. The crosslay floor/bottom shall be slotted to allow drainage (no slats). Includes full width hinged bi-fold raised lid and stainless steel scuff guards at each side and bottom of crosslay opening (exclude bottom if drop down covers are used). Requires 28" extension, side covers, 12" heavy duty bumper and engineering approval. | 5612
1150-0465 | Diamond plate lid for driver, center, and officer hose trays. 5.25" high with dual chrome grab handles, SS butterfly latches and gas shocks. Officer's side end to be open for special crosslay tray. | 1186
1150-0466 | Hinged diamond plate lid for single center/driver bumper tray. Includes: seal, (2) D-ring latches and (2) gas shock hold opens. | 747
1150-0467 | Tray center of bumper with slats 34x17x14 (approx 13 inches to slats). | 945
1150-0468 | Recessed bumper double crosslay to hold of 200' of 1.75" DJ hose in each crosslay. The crosslay floor/bottom shall be slotted to allow drainage (no slats). Includes hinged full width flat plate lid in center with outboard fixed panels for optional equipment and stainless steel scuff guards at each side of crosslay opening across bottom and sides. Requires 28" extension, side covers, 12" heavy duty bumper and engineering approval. | 5066
1150-0469 | Drop down smooth plate aluminum side covers finished job color with D-ring latches attached to the swing down plate for each side of the bumper crosslay. | 1062
1150-0470 | Raised diamond plate lid with dual chrome grab handles, stainless steel butterfly latches and gas shocks. The lid shall be full width (as applicable based on outboard options) and 3" high. | 922
1150-0471 | Recessed bumper double crosslay to hold 200' of 1.75" DJ hose in rear crosslay and 100' of 1.75" DJ hose infront crosslay. The crosslay floor/bottom shall be slotted to allow drainage (no slats). Includes full width hinged bi-fold raised lid and stainless steel scuff guards at each side and bottom of crosslay opening (exclude bottom if drop down covers are used). Requires 28" extension, side covers, 12" heavy duty bumper and engineering approval. | 5612
1150-0472 | Tray officer side bumper inboard of frame. Half moon style for 35' of 5'' rolled hose. | 900
1150-0473 | Tray driver side bumper inboard of frame. Half moon style for 35' of 5'' rolled hose. | 900
1150-0474 | Reinforced storage receiver in floor of center front bumper tray for portable winch storage. Includes hinged cover. Finish: Sanded Aluminum. Location: offset to officer side. | 378
1150-0475 | Vinyl [#COL] side covers for diamond plate bumper crosslay cover. Including bungee style fasteners in the upper corners and permanently secured on the bottom edge. | 349
1150-0476 | Bumper driver's side with 2" lip with strap. For use with suction strainer only. | 625
1150-0477 | Front bumper tray to hold 100' of 1-3/4" DJ hose with nozzle | 0
1150-0478 | Extinguisher tube in front bumper extension. Location: [#LOC]. 9 inches square recess. | 1049
1150-0479 | Nylon black strap with Stainless Steel quick release buckle for front bumper hose tray. Strap to attach to side walls of tray down low as applicable. Location: [#LOC]. | 373
1150-0480 | Bumper tray center of bumper without slats 14 inches deep. Mount tray 1" above gravel shield. | 884
1150-0481 | Hinged diamond plate lid for center bumper tray. Includes: seal, D-Ring latch and no hold open device. | 567
1150-0482 | Diamond plate lid for officer hosetray and jumpline next to tray. 6.25" high or as applicable to allow for jumpline swivel to be under lid pre-connected with chrome grab handle, SS butterfly latches, and gas shock. | 719
1150-0483 | Diamond plate lid for center and driver hosetrays; 2/3 lid. 6.25" high or as applicable to allow for jumpline swivel to be under lid pre-connected with chrome grab handle, SS butterfly latches and gas shocks. | 784
1150-0484 | Hinged diamond plate lid for driver side bumper tray. Includes: seal, D-Ring latch and gas shock hold open device. | 415
1150-0485 | Recessed bumper double crosslay to hold of 200' of 1.75" DJ hose in each crosslay. The crosslay floor/bottom shall be slotted to allow drainage (no slats). Includes black vinyl cover with snap fasteners at the front and anchored with fasteners at the rear. and stainless steel scuff guards at each side and bottom of crosslay opening (exclude bottom if drop down covers are used). Requires 28" extension, side covers, 12" heavy duty bumper and engineering approval. | 5214
1150-0486 | Modification to bumper crosslay divider. Replace transverse divider with a fore and aft divider that is located on the center line of truck. | 383
1150-0487 | Cover for speaker/Q2B. For a flush mount Q2B without a tray behind it made of smooth plate aluminum to cover entire Q2B motor from elements. | 319
1150-0488 | Recessed bumper double crosslay to hold of 200' of 1.75" DJ hose with pistol grip in each crosslay. The crosslay floor/bottom shall be slotted to allow drainage (no slats). Includes full width hinged bi-fold raised lid with two rubber latches with positive hold neoprene cups. Raised lid shall be 6.25" in height when measured from top of the bumper gravel shield to the top of the lid. There shall be polished stainless steel scuff guards at each side of crosslay opening across bottom and sides. Requires 28" extension, side covers, 12" heavy duty bumper and engineering approval. | 5066
1150-0489 | Black nylon cargo net on officer's side front bumper tray. The cargo net shall be connected up front with two (2) footman loops and in the rear using two (2) buckles. Female buckle attached to netting and male buckle to be hinged and attached to gravel shield/top of tray area. | 647
1150-0490 | Nylon Ziamatic QUIC-STRAP with velcro for front bumper hose tray. Strap to attach to side walls of tray down low as applicable. Location: [#LOC]. | 213
1150-0491 | Nylon Ziamatic QUIC-STRAP with velcro for front bumper hose tray. Strap to attach to front and rear walls of tray down low as applicable. Location: [#LOC]. | 213
1150-0492 | Divider [#LOC] bumper tray running front to back with adjustable track (Provides two storage areas, one left and one right of divider). | 331
1150-0493 | Hinged smooth plate divider for center bumper tray. 3/16 smooth plate going from outside frame rail to outside frame rail creating in upper and lower storage area. Requires multi-depth tray. | 417
1150-0494 | All 3 bumpers trays to include a 3" lip above gravel shield with rounded edges. Officer side tray to have 1" lip IPOS near the intake swivel. See pics on files with sales for reference. | 427
1150-0495 | Bumper tray officer side of bumper with slats 16 inches deep (approx 15 inches to slats). Mount tray 2" above gravel shield. | 746
1150-0496 | Tray officer side bumper next to frame. Half moon style for 25' of 5'' rolled hose. | 900
1150-0497 | Bumper tray with floor/bottom slotted to allow drainage (no slats). Extending full width of the bumper as applicable based on outboard options. Includes notched frame extensions to provide at least 6" tray depth directly above the extensions. Tray to be 14" deep in the center tray and 16" deep in both outboard trays. | 2247
1150-0498 | Recessed bumper double crosslay to hold of 200' of 1.75" DJ hose with pistol grip in each crosslay. Includes full width hinged bi-fold raised lid in center with outboard fixed panels for optional equipment with two rubber latches including positive hold neoprene cups. Raised lid and panels shall be 6.25" in height when measured from top of the bumper gravel shield to the top of the lid/panel. There shall be polished stainless steel scuff guards at each side of crosslay opening across bottom and sides. Requires 28" extension, side covers, 12" heavy duty bumper and engineering approval. | 5066
1150-0499 | Recessed bumper double crosslay to hold of 200' of 1.75" DJ hose in each crosslay. Includes 6.25" full width raised bi-fold lid. The crosslay shall only be accessible through the sides of the lid (no side notch in bumper). The crosslay floor/bottom shall be approximately 5" deep on sides extending over top of front intake and Q2B. Tray to stop up on each end for easy deployment and slotted to allow drainage (no slats). *Requires CAD file for customer approval.* | 4743
1150-0500 | Hinged diamond plate lid for center and officers side bumper tray. Includes: seal, two (2) D-Ring latch and two (2) gas shock hold open device. | 983
1150-0501 | Hinged diamond plate lid for single center 2/3rd tray that will extend over the frame rails . Includes: seal, (2) push button latches and (2) gas shock hold opens. | 1750
1150-0502 | Diamond plate lid for driver, center, and officer hose trays. 5.25" high with dual black grab handles, SS butterfly latches and gas shocks. | 1016
1150-0503 | Modification to center bumper tray lid. Lid shall be designed to work in conjunction with swing down bumper option allowing full access of tray. | 625
1150-0504 | Hinged diamond plate lid for center bumper tray. Includes: seal, Southco latch and no hold open device. To include bent flanges to extend to gravel shield if tray is raised above gravel shield, if applicable. | 1014
1150-0505 | Protective box with access panel in bumper tray for hydraulic tool valves. | 828
1150-0506 | Diamond plate lid for center hose tray 6.25" high with chrome grab handle, rubber hood latch, gas shock and water stop angle. | 537
1150-0507 | Black nylon cargo net on center front bumper tray. The cargo net shall have footman loops fastened on the officer side with IMMI buckles installed on the driver side. The female release shall be mounted on the cargo net. The male latch mechanism to be hinged and shall be mounted on the driver side top of the tray / gravel shield so that when the net is released, the buckle will hinge into the center tray. | 647
1150-0508 | Recessed bumper double crosslay to hold of 200' of 1.75" DJ hose in the rear crosslay. The front crosslay shall have the discharge piping come up centered in the crosslay (for use with a customer supplied and installed gated wye) and hold 100' of 1.75" DJ hose on the officer side and 200' of 1" hose on the driver side. The crosslay floor/bottom shall be slotted to allow drainage (no slats). Includes full width hinged bi-fold raised lid and stainless steel scuff guards at each side and bottom of crosslay opening (exclude bottom if drop down covers are used). Requires 28" extension, side covers, 12" heavy duty bumper and engineering approval. | 5612
1150-0509 | Divider [#LOC] fixed in bumper tray running front to back (Provides two storage areas, one left and one right of divider). | 344
1150-0510 | Nylon black cargo net on side for bumper crosslay. One net each (EA). | 328
1150-0511 | Slatted Black Mateflex flooring in officer and driver side bumper trays. | 220
1150-0512 | Modification to bumper crosslay.Recess in front lay to accomodate a flush mount, non-notched, heavy duty bumper. Hose capacity will be decreased. | 383
1150-0513 | Special flush mounted hinged diamond plate lid for officer side bumper tray. Includes: seal, chrome push button latch and gas shock hold open device. | 380
1150-0514 | Special flush mounted hinged diamond plate lid for center bumper tray. Includes: seal, chrome push button latch and gas shock hold open device. | 417
1150-0515 | Special flush mounted hinged diamond plate lid for driver side bumper tray. Includes: seal, chrome push button latch and gas shock hold open device. | 380
1150-0516 | Bumper tray center of bumper with slats 13 inches deep (approx 12 inches to slats). Bumper tray to be 12.5" x 36" x 13". | 625
1150-0517 | Bumper tray officer side of bumper without slats 14 inches deep. Mount tray 2" above gravel shield. | 596
1150-0518 | A recessed bumper double crosslay to hold a total of 200` of 1.75" DJ or 200' of 2.50" DJ hose in each crosslay. The crosslay floor/bottom shall be slotted to allow drainage (no slats). Includes hinged bi-fold raised lid in center with outboard fixed panels for optional equipment and stainless steel scuff guards at each side of crosslay opening. Requires 30" extension, side covers, 12" heavy duty bumper and engineering approval. | 5066
1150-0519 | Bumper tray driver's side with slats 12 inches deep (approx 11 inches to slats). Mount tray 1" above gravel shield. | 746
1150-0520 | Recessed bumper double crosslay to hold 150? of 2.50? DJ hose in front crosslay and 150' of 1.75" DJ hose in rear crosslay. The crosslay floor/bottom shall be slotted to allow drainage (no slats). Includes full width hinged bi-fold raised lid and stainless steel scuff guards at each side and bottom of crosslay opening (exclude bottom if drop down covers are used). Requires 28" extension, side covers, 12" heavy duty bumper and engineering approval. | 5612
1150-0521 | Bumper tray center of bumper with slats 16 inches deep (approx 15 inches to slats). Mount tray 2" above gravel shield. Tray to be 10" front to back and 22" side to side. Requires notching front HD front bumper lip on 16" extension. | 746
1150-0522 | Hinged diamond plate lid for driver side bumper tray. Includes: seal, D-Ring latch and no hold open. | 454
1150-0523 | Slatted Black Mateflex flooring in officer and driver side bumper trays. | 220
1150-0524 | Diamond plate lid for center hose tray 5.25" high with chrome grab handle, rubber hood latch, gas shock and water stop angle. Lid to accommodate/enclose 2" swivel discharge on driver's side of the tray. | 814
1150-0525 | Single flat diamond plate lid for center tray with two 1/4 turn latches and gas shock hold open. | 371
1150-0526 | Bumper tray center / officer side of bumper w/ slats 12 inches deep. Tray to extend to officer side over frame extension. Tray to be 12" deep each side of step over frame. Includes officer side drop frame extension option. | 1148
1150-0527 | Bumper tray center of bumper with slats 16 inches deep (approx 15 inches to slats). Mount tray 2" above gravel shield. Tray to be 15.50" front to back and 20.50" side to side. Requires notching front HD front bumper lip on 16" extension.Tray location: [#LOC]. | 746
1150-0528 | Nylon black strap with stainless steel quick release buckle for front bumper hose tray. Strap to attach to front and rear walls of tray as high as possible. Location: [#LOC]. | 159
1150-0529 | Tray driver side bumper outboard without slats 15x9x14 for 50 feet of 1 1/2" double jacket hose. For use when there is an outboard option on the same side. Tray will extend under gravel sheild to add more width to tray. | 864
1150-0530 | Recessed bumper single crosslay to be as deep and wide as possible. The crosslay floor/bottom shall be slotted to allow drainage (no slats). Includes full width lid with a height no shorter than 5.25". Requires minimum 20" extension, side covers and heavy duty bumper. | 4802
1150-0531 | Single crosslay on top of the front bumper gravel shield. Tray to be "U" shape, approx 10" wide x 7.5" high x width determined by outboard bumper options. Holds 200' of 1.75" DJ (each). Includes diamond plate cover hinged at the rear. Requires separate side cover, and 24" extension. | 1553
1150-0532 | Bumper tray driver's side with slats 14 inches deep (approx 13 inches to slats). Mount tray 2" above gravel shield. | 824
1150-0533 | Divider [#LOC] fixed in bumper tray running side to side (Provides two storage areas, one ahead and one behind divider). | 344
1150-0534 | Brey-Krause Stainless steel knurled grip surface hand rails shall be provided in place of standard anodized handrails on bumper (as applicable). Handrails shall be powder coated black from the factory. | 499
1150-0535 | Bumper tray with floor/bottom slotted to allow drainage (no slats). Extending full width of the bumper as applicable based on outboard options. Includes notched frame extensions to provide as much tray depth directly above the extensions. Tray to be 16" deep. | 2247
1150-0536 | Bumper pan driver's side without slats 2 inches deep with strap. For use with suction strainer only, that has bumper option directly below it keeping it from the standard depth of 4 inches. | 636
1150-0537 | A recessed bumper double crosslay to hold a total of 200` of 1.75" DJ or 200' of 2.50" DJ hose in each crosslay. The crosslay floor/bottom shall be slotted to allow drainage (no slats). Includes hinged bi-fold raised lid and stainless steel scuff guards at each side of crosslay opening. Requires 30" extension, side covers, 12" heavy duty bumper and engineering approval. | 5066
1150-0538 | Officer's side bumper tray to be as large as possible to hold extra capacity hose pack as applicable per customer specific requirement. Dimensions to be 15"x 16"x 14" with a 22" bumper extension. No slats. | 691
1150-0539 | Bumper tray without no slats or slots in bottom of trays. Extending full width of the bumper as applicable based on outboard options. Including notched frame extensions to provide a 2.5" tray depth directly above the extensions. Outer trays to be 14" deep and 12" deep in the center. (Used on a 10" stainless steel bumper). | 3727
1150-0540 | Modification to bumper tray lid. Hinge device to be placed at the side of tray,inboard and latching device to be placed at the side of tray, outboard. Location: [#LOC]. | 194
1150-0541 | Bumper tray officer's side of bumper without slats 16 inches deep. | 570
1150-0542 | Collapsible traffic cone storage in a bumper tray. Cone dimensions 15.5 x 15.5 x 2.5 inches. Tray to be sized accordingly. Location: [#LOC]. | 706
1150-0543 | Hinged diamond plate lid raised 3" high for bumper tray. Includes a single chrome grab handle, SS butterfly latches and gas shocks. Location: [#LOC]. Special configuration to keep hold open device out of the tray. | 1079
1150-0544 | Zico folding chock block storage in a bumper tray. Chock block dimensions 23.13 x 12 x 6 inches. Tray to be sized accordingly. Located on driver's side. | 706
1150-0545 | Recessed bumper double crosslay the front to hold of 200' of 2.00" in each crosslay. The crosslay floor/bottom shall be slotted to allow drainage (no slats). Includes hinged bi-fold raised lid and stainless steel scuff guards at each side of crosslay opening across bottom and sides (exclude bottom if drop down covers are used). Requires 30" extension, side covers, 12" heavy duty bumper and engineering approval. | 5774
1150-0546 | Bumper tray driver side of bumper without slats 16 inches deep. Mount tray 3" above gravel shield. | 627
1150-0547 | Notch center bumper tray lid for preconnected hose includes black hypalon material under notch. Hypalon will cover notch to create a grommet once lid is closed, size of notch for a 4" LDH hose, 4 x 8 inches. See photo on file. | 340
1150-0548 | Driver's side bumper tray to be as large as possible to hold extra capacity hose pack as applicable per customer specific requirement. Dimensions to be 15"x 16"x 14" with a 22" bumper extension. No slats. | 691
1150-0549 | Nylon Ziamatic QUIC-STRAP with velcro for front bumper hose tray. Strap to attach to top of gravel shield, front and rear of tray. Location: [#LOC]. | 213
1150-0550 | Bumper tray center of bumper with slats 12 inches deep (approx 11 inches to slats). Tray to float on top of gravel shield and not to be bolted in. | 1058
1150-0551 | Single crosslay on top of the front bumper gravel shield. Tray to be "U" shape, approx 10" wide x 7.5" high x 90" wide. Holds 200' of 1.75" DJ (each). Includes diamond plate cover hinged at the front. Requires seperate side cover, and 24" extension. | 1535
1150-0552 | Bumper tray driver's side of bumper with slats 16 inches deep (approx 15 inches to slats). Mount tray 2" above gravel shield. | 746
1150-0553 | Tray to have a rolled edge on all edges of opening. Must have a raised lid or straps to hold contents. Location: [#LOC] | 413
1150-0554 | Tray officer side bumper next to frame. Half moon style for 50' of 1.5'' rolled hose. | 678
1150-0555 | Round extrusion on top of bumper raised trays only. Tray to have rounded corners welded in place on all edges of opening with flat part of round stock to the outside of tray. Must have a raised lid or straps to hold contents. Location: [#LOC] | 413
1150-0556 | Recessed bumper double crosslay to hold of 200' of 1.75" DJ hose with pistol grip in each crosslay. The crosslay floor/bottom shall be slotted to allow drainage (no slats). Includes full width hinged bi-fold raised lid with stainless steel butter fly latches to hold lid closed and positive hold neoprene cups to hold the lid open. Raised lid shall be 5.25" in height when measured from top of the bumper gravel shield to the top of the lid. There shall be polished stainless steel scuff guards at each side of crosslay opening across bottom and sides. Requires 28" extension, side covers, 12" heavy duty bumper and engineering approval. | 5066
1150-0557 | Bumper tray without slats or slots in bottom of trays. Extending full width of the bumper as applicable based on outboard options. Including notched frame extensions to provide as much tray depth directly above the extensions as possible. Tray to be 16" deep on all three sections. | 2188
1150-0558 | Tray insert with welded in dividers to create equal spaces 3.75" wide for 8 lengths of rolled hose. The insert will be held in with 4 pins in the bottom outboard corners. Location: center tray. | 2704
1150-0559 | Hinged diamond plate lid for driver bumper tray. Includes: seal, Southco model C2-32-11-3 push button latch and gas shock hold open. | 417
1150-0560 | Hinged diamond plate lid for driver bumper tray. Includes: seal, Tri-Mark latch and gas shock hold open. | 558
1150-0561 | Diamond plate lid for driver, center, and officer hose trays approx 6.25" high with dual chrome grab handles, SS butterfly latches and a pair of spring hold opens. | 977
1150-0562 | Recessed bumper single crosslay to hold of 200' of 1.75" DJ hose. The crosslay floor/bottom shall be slotted to allow drainage (no slats). Includes full width hinged bi-fold raised lid and stainless steel scuff guards at each side and bottom of crosslay opening (exclude bottom if drop down covers are used). Requires 24" extension, side covers, 12" heavy duty bumper and engineering approval. | 2948
1150-0563 | Notch center rear wall of front bumper tray to allow room for portable winch storage. Includes black turtle tile matting on floor of tray with Pac Trac straps to secure winch to floor. | 594
1150-0564 | Hinged diamond plate lid for center bumper tray. Includes: seal, 1250 locking D-Ring latch and moon spring hold open device. | 454
1150-0565 | Bumper tray center of bumper without slats 12 inches deep. | 625
1150-0566 | Bumper tray officer's side without slats 12 inches deep. Mount tray 2" above gravel shield. | 746
1150-0567 | Bumper tray driver's side without slats 12 inches deep. Mount tray 2" above gravel shield. | 746
1150-0568 | Cover for hydraulic lead lines going in to rear of bumper. Material and finish to match gravel shield. Shield to attached to gravel shield and reel trays(s) as applicable. Includes 1 cover each side of bumper. | 485
1150-0569 | Recessed bumper double crosslay to hold of 200' of 1.88" DJ hose in each crosslay. The crosslay floor/bottom shall be slotted to allow drainage (no slats). Includes full width hinged bi-fold raised lid and stainless steel scuff guards at each side and bottom of crosslay opening (exclude bottom if drop down covers are used). Requires 28" extension, side covers, 12" heavy duty bumper and engineering approval. | 5612
1150-0570 | Diamond plate lid for center and officer hosetrays; 2/3 lid. 6.25" high with chrome grab handle, rubber hood latches, gas shocks and water stop angle. | 784
1150-0571 | Slats shall be provided for bumper tray(s). | 199
1150-0572 | Nylon black strap with stainless steel quick-release buckle. Location: (2) center top of front bumper gravel shield. | 278
1150-0573 | Hinged diamond plate lid for center bumper tray. Includes: seal, Southco model C2-32-11-3 push button latch and gas shock hold open. Lid to include a 1" turn down on forward and side edges. For use only with tray raised above gravel shield. | 648
1150-0574 | Front bumper tray lid(s) shall be made from embossed diamond plate IPOS. | 84
1150-0575 | Recessed bumper double crosslay to hold of 200' of 1.75" DJ hose in each crosslay. The crosslay floor/bottom shall be slotted to allow drainage (no slats). Includes full width hinged bi-fold raised lid and stainless steel scuff guards at each side of crosslay opening across bottom and sides. Requires 28" extension, side covers, 12" heavy duty bumper and engineering approval. Raised lid to be 2" taller than standard. Includes 3 rubber covered bumpers to hold hinged lid open. | 5612
1150-0576 | NO Notch for front bumper tray for speaker/Q2B/radar. Design the tray full depth without notches Center tray only. | 0
1150-0577 | Bumper tray with slats 10" wide x 10" long x 10" deep (approx 9 inches to slats). Located in the officer side of the bumper outboard of the frame rail. | 647
1155-0000 | Class III hitch for portable winch for the front. | 1195
1155-0001 | OBSOLETE Receiver under body rearward of wheel well (PR) for winch or rope use (does not include 12V power plug). | 4449
1155-0002 | Winch, electric front mounted Ramsey 12,000 lb. Includes access door with quarter turn latch and spring hold open device. | 5561
1155-0003 | Winch Warn Series 8 - 8,000lb with 125' 3/8" plated cable. The winch shall be controlled with a 30` remote control switch | 4774
1155-0004 | Winch semi hidden Warn 12,000lb with 125' 3/8" plated cable. N/A with 16" extended bumper. | 5255
1155-0005 | Winch, Warn Series 12, 12,000 lb. with 125' 3/8" plated cable. Includes access door with quarter turn latch and spring hold open device. Locate: Mounted to the chassis frame extension centered at the front bumper area. | 6991
1155-0007 | Winch control receptacle location: [#LOC]. | 0
1155-0008 | Winch, Warn Series 12, 12,000 lb. with 125' 3/8" plated cable. Mounted in the brush gaurd. Includes rollers. Winch shall be controlled with a 30` remote control switch for NFPA compliant units and a 12` remote for NON-NFPA compliant units. | 6829
1155-0009 | Winch, Warn 16.5ti, tow eye, front bumper, Wildland | 8246
1155-0010 | Warn winch model 16.5 TI with 90' of 7/16" diameter IWRC or equal high performance wire rope with a 4-way roller cable guide controlled with a 30` remote control switch located at the rear of the rescue apparatus. | 7719
1155-0011 | OBSOLETE - USE 1155-0021 A 9000 lb Warn multi-mount (portable) electric reversible winch with 125' of 5/16'' galvanized aircraft type cable and a replaceable clevis hook shall be installed and shall be controlled with a 12' remote control switch. | 2767
1155-0012 | Winch, Warn 16.5ti 16,500 lb. with 90' 7/16" plated cable. Includes access door with quarter turn latch and spring hold open device. | 7719
1155-0013 | Winch, Warn Series 12, 12,000 lb. with 125' 3/8" plated cable. Includes access door, hinged rearward that is smooth plate alum (IPO tread) and painted with black Scorpion brand coating inside and outside surfaces (smooth finish). Latch to be D-Ring style (IPO std. 1/4 turn latch). Lid to have 1 gas shock. | 7167
1155-0014 | A 6000 lb Warn multi-mount (portable) electric reversible winch with 125' of 3/8'' plated wire rope and a replaceable clevis hook shall be installed and shall be controlled with a 12' remote control switch. Includes rollers. | 3055
1155-0015 | (Obsolete from vendor)Warn winch model Olympus 25 with 100' 5/8" diameter Warn synthetic rope and Hawse fairlead. Includes access door with quarter turn latch and spring hold open device. Heavy duty bumpers only. | 20142
1155-0016 | 20,000lb Hydraulic Driven Winch. Ramsey Model H800R (Mfg.Part# 124410) Hydraulic Winch with Dow-Lok Clutch, roller guide assembly, minimum 200' of 5/8" Wire Rope Assembly, Winch Mounting Brackets, PTO and Hydraulic Pump. International dealer to supply and install winch, E-ONE to complete installation. | 18308
1155-0017 | (Obsolete from vendor)Warn winch model Olympus 25 with 100' of 5/8" diameter Warn synthetic rope. Includes: A hawse fairlead through the front bumper, access door with quarter turn latch and spring hold open device. | 20142
1155-0018 | Winch, Warn Series 12-S Spydura Pro, 12,000 lb. with 100' of 7/16" synthetic rope and Hawse fairlead. Includes access door with quarter turn latch and spring hold open device. | 7814
1155-0019 | Winch, Warn Series 12, 12,000 lb. Includes 100' 7/16" Spydura Pro synthetic rope, Hawse fairlead & 32' remote. Locate: Mounted to the chassis frame extension centered at the front bumper area. A service access to the winch shall be provided. | 7518
1155-0020 | Winch, Warn Series 15, 15,000 lb. with 90' 7/16" plated cable. Includes access door with quarter turn latch and spring hold open device. | 7475
1155-0021 | Warn Winch 9,000 lb. with 125' 3/8" plated cable. Includes access door with quarter turn latch and spring hold open device. Locate: Mounted to the chassis frame extension centered at the front bumper area. | 4084
1155-0022 | Winch, Pierce (PS20000) 20,000 lb. recovery winch with 72' 1/2" plated cable, Pierce wireless remote system (PS002-8), Pierce safety cutoff switch (PS025), Pierce 11" cable tensioner (PS500) (PSCT11), Pierce 11" roller guide (PS654) (PS50011) . Includes access door with quarter turn latch and spring hold open device. Locate: Mounted to the chassis frame extension centered at the front bumper area. Cable to spool from the bottom of the winch. | 5427
1155-0023 | Winch, Warn Series 15, 15,000 lb. with 100' of 7/16" synthetic rope and Hawse fairlead. Includes access door with quarter turn latch and spring hold open device. | 7946
1155-0024 | Winch, Pierce (PS12000) 12,000 lb. recovery winch with 72' 1/2" plated cable, Pierce wireless remote system (PS002-8), Pierce safety cutoff switch (PS025), Pierce 11" cable tensioner (PS500) (PSCT11), Pierce 11" roller guide (PS654) (PS50011) . Includes access door with quarter turn latch and spring hold open device. Locate: Mounted to the chassis frame extension centered at the front bumper area. | 5058
1155-0025 | Winch, Warn 16.5ti 16,500 lb. with 100' of 7/16" synthetic rope and Hawse fairlead. Includes access door with quarter turn latch and spring hold open device. Shall be mounted to the chassis frame extension centered at the front bumper area. | 8210
1155-0026 | Winch, Warn Series 15, 15,000 lb. with 90' 7/16" plated cable. Includes a 4-way roller cable guide controlled with a 30` remote control switch located at the rear of the rescue | 7475
1155-0027 | Winch, Warn Series 15, 15,000 lb. with 100' of 7/16" synthetic rope and Hawse fairlead. Includes access above winch through gravel shield without door. Used for tray above winch with a raised lid to store tool. | 7946
1155-0028 | Winch, Warn Series 15, 15,000 lb. with 90' 7/16" plated cable. Includes access above winch through gravel shield without door. Used for tray above winch with a raised lid to store tool. | 7475
1155-0029 | Winch, Warn 16.5ti 16,500 lb. with 90' 7/16" plated cable. F550 commercial chassis. Requires mount. | 6030
1155-0030 | Winch, Warn 16.5ti. For use with after market bumper specified. | 8246
1155-0031 | Winch, Warn Series 15, 15,000 lb. with 100' of 7/16" synthetic rope. Includes access door with quarter turn latch and spring hold open device. | 7946
1155-0032 | 18,000lb Hydraulic Driven Winch. Warn Hydraulic Winch with Standard Drum and Manual Clutch, Standard Fairlead Assembly model SRS-XL-STD, 75' EIPS1/2" Wire Rope with Wire Rope Tension Kit to eliminate unspooling itself from the drum. Assembly, Winch Mounting Brackets, PTO and Hydraulic Pump. The winch shall be controlled with a 15` remote control switch. | 27746
1155-0033 | Cover below winch in bumper. 3/16" diamond plate cover will be supplier below winch in front bumper. | 1141
1155-0034 | Steel cable in winch is to be replaced by synthetic rope of greater or equal strength. For each 25' length of rope. | 234
1155-0035 | Winch fairlead mounted in center front bumper area located behind swing down center section of bumper. A tray like enclosure on all, non-access, sides of winch to aid with keeping road spray away from winch. | 2613
1155-0036 | 20,000lb Hydraulic driven winch. Ramsey model H800R (Mfg.Part# 124410) hydraulic winch with Dow-Lok clutch, roller guide assembly, and controls to operate winch. Spooled with a minimum 200' of 5/8" wire rope assembly, winch mounting brackets with full surround to minimize intrusion from road spray. May be attached to an existing optioned hydraulic pressure circuit or its own. Location: rear of apparatus frame mounted between rails. | 23753
1155-0037 | ***(OBSOLETE - DOES NOT FIT)***20,000lb Hydraulic driven winch. Ramsey model RPH-20,000 (Mfg.Part# 123213 or 123214 based on application) hydraulic planetary winch with Air clutch, roller guide assembly (274010), and open center variable speed hydraulic controls mounted in bumper officer side to operate winch. Air line supply with switch with open center relief to be provided in bumper winch chamber to apply and relieve air clutch for free spool operation. Spooled with 125 ft. of 9/16in. galvanized wire rope assembly with removable hook and hook mount, winch mounting brackets with surround to minimize intrusion from road spray. Location: Front of apparatus frame mounted in extended bumper with thru bumper pay out. An access door with a quarter turn latch and spring hold open shall be provided in the front bumper extension gravel shield to allow for maintenance of the winch components. | 23753
1155-0038 | Remote control for a hydraulic winch system. Consisting of a valve manifold, proportional controller, joystick, 3.0 CIPR pump and electronic parts and hydraulic parts to support the system. | 8554
1155-0039 | Stainless steel scuff plate to surround the winch fairlead. | 1124
1155-0041 | 20,000lb Hydraulic driven winch. Ramsey model H800R (Mfg.Part# 120564) hydraulic winch with Dow-Lok clutch, roller guide assembly, and controls to operate winch. Spooled with a minimum 200' of 5/8" wire rope assembly, winch mounting brackets with full surround to minimize intrusion from road spray. May be attached to an existing optioned hydraulic pressure circuit or its own. Location: rear of apparatus frame mounted between rails. | 23753
1155-0042 | Winch sheave (snatch) block rated to 30,000#. | 4941
1155-0043 | Winch, electric front mounted Ramsey 15,000 lb. Includes access door with quarter turn latch and spring hold open device. | 6384
1155-0044 | ***(OBSOLETE - DOES NOT FIT)***20,000lb Hydraulic driven winch. Ramsey model H800R (Mfg.Part# 120564) hydraulic winch with Dow-Lok clutch, roller guide assembly, and controls to operate winch. Spooled with a minimum 200' of 5/8" wire rope assembly, winch mounting brackets with full surround to minimize intrusion from road spray. May be attached to an existing optioned hydraulic pressure circuit or its own. Location: front of apparatus frame mounted between rails. | 23753
1155-0045 | Winch, Warn Series 15, 15,000 lb. with 100' of 7/16" synthetic rope, Hawse fairlead & 32' remote. Locate: Mounted to the chassis frame extension centered at the front bumper area.. Includes access door with quarter turn latch and spring hold open device. | 8162
1155-0046 | Winch, 20,000lb Hydraulic Driven Winch. Warn Model 20XL LP Hydraulic Winch (78970) with Standard Drum and air Clutch, Standard Fairlead Assembly model (77532), 140' EIPS 9/16" Wire Rope Assembly (77451 and 77681), Winch Mounting Brackets and bumper provisions. Remote controls and Hotshift added separately. | 16386
1155-0048 | A power supply for a hydraulic winch system. Consisting of a 3.0 CIPR pump, Hyra-Qube Jr. and hydraulic parts to support the system. *Only used when an existing pump is not available. Must have a PTO added to quote.* | 7838
1155-0049 | 18,000lb Warn hydraulic winch, Series G2, 100 feet wire rope. Includes winch, basic controls to operate winch, cable, mounting bracket, and recessed fairlead. Located in front bumper, 16 inch minimum bumper extension required. | 15477
1155-0050 | Hydraulic winch control location: [#LOC]. | 0
1155-0051 | Winch, Pierce (PS20000) 20,000 lb. recovery winch with 72' 1/2" plated wire rope, Pierce wireless remote system (PS002-8), Pierce safety cutoff switch (PS025), Pierce 11" cable tensioner (PS500) (PSCT11), Pierce 11" roller guide (PS654) (PS50011) . Includes access door with quarter turn latch and spring hold open device. Locate: Mounted to the chassis frame extension centered at the front bumper area. Cable to spool from the bottom of the winch. | 5442
1160-0000 | Bumper 10" stainless steel. | 1742
1160-0001 | Bumper 12" high swept back stainless steel. | 1971
1160-0002 | Bumper reinforcement backing. For use with 10" SS or heavy duty bumpers only. | 621
1160-0004 | Stainless Steel 10" high front bumper. Requires extended front bumper. | 1741
1160-0006 | Brush Guard for Akron Auto Bumper Turret | 999
1160-0007 | Brush guard for Akron StreamMaster bumper turret. | 999
1160-0008 | 3/16" Front Bumper Gravel Shield. | 182
1160-0010 | 1/8" Front Bumper Gravel Shield. | 0
1160-0011 | 4" Front Bumper Extension. | 0
1160-0012 | 12" Front Bumper Gravel Shield Extension. | 201
1160-0013 | 16" Front Bumper Gravel Shield Extension. | 380
1160-0014 | 20" Front Bumper Gravel Shield Extension. | 671
1160-0015 | 24" Front Bumper Gravel Shield Extension. | 887
1160-0016 | 28" Front Bumper Gravel Shield Extension. | 1071
1160-0020 | License plate holder mounted center of front bumper. | 59
1160-0021 | Number plate, removable size to fit between air horns on front bumper. Spaced out from face of bumper so plate can be removed. | 244
1160-0022 | Brush guard for Rhino bumper turret. | 999
1160-0026 | Brush Guard Stainless Steel Ford F550 | 2620
1160-0029 | 10" Front Bumper Gravel Shield Extension. Bumper extension to include tow eyes thru the bumper. | 201
1160-0030 | Steel tow bar located below front bumper mounted to chassis extensions for towing purposes only, painted black. | 2512
1160-0031 | Notch front bumper for low "S" type front intake. Includes tray below pipe extending from cab to bumper. | 1483
1160-0032 | 1/8" diamond plate gravel shield. For use with Spartan extended front bumper. | 1062
1160-0034 | 8" Front Bumper Extension. | 201
1160-0041 | Heavy duty front bumper 10" high with full wrap around. To be painted job color. | 3053
1160-0042 | Heavy duty front bumper 10" high with full wrap around. To be painted 767681 EG black. | 3053
1160-0043 | Brush guard for Akron Fire Fox bumper turret. | 1062
1160-0044 | Freightliner 14" (3) piece chrome bumper. Includes driver side cut-out for speaker mounting. | 0
1160-0045 | International OEM chrome front bumper. | 0
1160-0046 | 10" Stainless steel front bumper with driver side cut-out for MS-100-01 speaker. Includes 20" bumper extension with center-mounted hose storage tray with lid. | 2827
1160-0047 | 10" Stainless Steel front Bumper with 20" Bumper extension and center-mounted hose storage tray with Lid. International | 2825
1160-0048 | Omit OEM Chrome Front Bumper and Tow Hooks From Commercial Chassis Supplier | 0
1160-0049 | License plate holder mounted officer side of front bumper. | 59
1160-0050 | 12" heavy duty front bumper with full wrap around. To be painted L0318EG metallic silver. | 3053
1160-0051 | 3/16" Front Bumper Gravel Shield. Smooth plate painted with black Durabak. | 1834
1160-0052 | Recessed winch receiver in front bumper for model QM5000 portable winch. Includes swing down front center section of bumper for winch access, bumper reinforcement, winch enclosure, raised lid, and port winch wiring. For use on E-ONE chassis with 10" high 28'' ext bumper only. | 6615
1160-0053 | 14" Front Bumper Gravel Shield Extension. | 291
1160-0054 | Overlay front heavy duty bumper with diamond plate panels. | 524
1160-0055 | Guard straps for bumper mtd recessed Q2B - polished stainless steel. | 420
1160-0056 | OEM chrome front bumper. | 0
1160-0057 | Rear bumper steel with dia plt overlay. Includes rubrail across rear surface and no step tags. | 2082
1160-0058 | Trailer hitch ball and pintle hook combo kit. | 1438
1160-0059 | 10" Stainless steel front bumper with driver and officer side fog light cut-outs and driver side (inboard of fog light) cut-out for NFPA speaker. Includes frame mounted painted tow hooks, 20" bumper extension with center-mounted hose storage tray with lid. | 0
1160-0060 | Dock bumpers (4) on front bumper equally spaced (as applicable). | 417
1160-0061 | 10" heavy duty front bumper with full wrap around. To be painted L0318EG metallic silver. | 3053
1160-0062 | Rear bumper steel 8" deep with Gator Grip dia plt overlay. Includes rubrail across rear surface and handrail located below hosebed. | 2611
1160-0064 | Heavy duty front bumper 10" high with full wrap around. To be painted [#COL]. | 3053
1160-0065 | Heavy duty front bumper 10" high with full wrap around. Center of bumper to have a 5" deep notch for recessed Q2B. Bumper to be painted job color. | 3789
1160-0066 | License plate holder mounted driver side of front bumper. | 59
1160-0067 | Brush Guard Black with winch mount for Ford Super Duty Series. Includes tow hooks. Winch not included. | 1709
1160-0068 | 1/8" Front Bumper Gravel Shield. Smooth plate painted with black Durabak. | 1834
1160-0069 | 10" Stainless steel bumper with 4" extension. Includes driver side cut-out for (1) ES-100 speaker with grille, two (2) recessed mounted air horns with two (2) floor mounted foot switches. Custom ES. | 0
1160-0070 | 10" Stainless steel bumper with 20" gravel shield extension. Includes driver side cut-out for (1) ES-100 speaker with grille, two (2) recessed mounted air horns with two (2) floor mounted foot switches. Custom ES. | 1141
1160-0071 | 10" Stainless steel bumper w/ 20" gravel shield extension. Includes center-mounted hose storage tray w/ preconnect provision, hose tray lid, driver side cut-out for (1) ES-100 speaker w/ grille, and two (2) recessed mounted air horns w/ two (2) floor mounted foot switches. Custom ES. | 1825
1160-0072 | 10" Stainless steel bumper w/ 20" gravel shield extension. Includes front intake provision, center-mounted hose storage tray w/ lid, driver side cut-out for (1) ES-100 speaker w/ grille, and two (2) recessed mounted air horns w/ two (2) floor mounted foot switches. Custom ES. | 1825
1160-0073 | 10" Stainless steel bumper w/ 20" gravel shield extension. Includes front intake provision, center-mounted hose storage tray w/ preconnect provision, hose tray lid, driver side cut-out for (1) ES-100 speaker w/ grille, and two (2) recessed mounted air horns w/ two (2) floor mounted foot switches. Custom ES. | 1825
1160-0074 | Freightliner three (3) piece front bumper. Bumper painted gray and includes driver side mounting area for NFPA speaker. | 0
1160-0075 | Freightliner three (3) piece front bumper. Bumper to be chrome and includes driver side mounting area for NFPA speaker. | 259
1160-0076 | 10" Stainless steel front bumper with driver side cut-out for NFPA speaker. Includes 20" bumper extension with center-mounted hose storage tray with lid. | 0
1160-0077 | Omit OEM supplied chrome front bumper and tow hooks | 0
1160-0078 | Freightliner three (3) piece front bumper. Bumper to be chrome and includes driver side mounting area for NFPA speaker. | 0
1160-0079 | International single piece chrome front bumper. | 0
1160-0080 | 10" Stainless steel front bumper with driver side cut-out for NFPA speaker. Includes 20" bumper extension with center-mounted hose storage tray with lid. | 0
1160-0081 | International West Coast Mirrors. Includes heat, remote control and clearance light on mirror. | 0
1160-0082 | Front bumper extension. For use with International 7000 Series 4x4 chassis. Total extension to be 20" including the OEM frame extension. | 671
1160-0083 | 24" Bumper extension with 1/8" diamond plate gravel shield, 10" front stainless steel bumper with location for NFPA speaker and dual Hadley air horns with driver and officer foot switch controls. | 4403
1160-0084 | Heavy duty 12" front bumper with full wrap around. To be painted job color. | 3053
1160-0085 | 6" Front Bumper Extension. | 0
1160-0086 | Removable number plate with mounting brackets. Locate centered on front bumper. Plate to be painted job color. Plate to be 8"W x 8"H. Lettering and/or graphics not included. | 363
1160-0087 | Brush Guard Stainless Steel with winch mount for Ford Super Duty Series. Includes tow hooks. Winch not included. | 4013
1160-0088 | Removable number plate with mounting brackets. Locate [#LOC]. Plate to be painted job color. Plate to be 12"W x 8"H. Lettering and/or graphics not included. | 363
1160-0089 | Modify intergal Frame Ext, Navistar, 23 inch, Wildland | 1013
1160-0090 | Front Bumper, Navistar, Powder Coat Silver, Wildland | 0
1160-0091 | Front Bumper, Navistar, repainted job color, Wildland | 1329
1160-0092 | 3/16" ADT Bumper gravel shield, w/valve cut-out(s), Wildland | 1523
1160-0093 | Aluminum tapered channel front bumper with natural finish. Kenworth. | 0
1160-0094 | 18" Front Bumper Gravel Shield Extension. | 525
1160-0095 | Heavy duty front bumper with full wrap around. To be painted FLNA 91733 silver. | 3053
1160-0096 | Two (2) 1.5" diameter stainless steel bumper guide rods are to be offset mounted on the ends of the front bumper with 8.5" convex mirrors top mounted via stainless steel brackets. In addition each guidepost shall have a stainless steel reinforcement rod inserted in guidepost tubes for extra stiffness. The officers side mirror shall be 3" higher than drivers side. | 1305
1160-0097 | Dock bumpers NYPD (placement per NYPD). Quality Custom Components model 32220 bumpers; (4) front and (4) rear. | 762
1160-0098 | 10 GA brushed stainless steel overlay on front face of 10" heavy duty bumper. | 787
1160-0099 | 12Ga stainless steel front bumper gravel shield painted with black Durabak. NYPD only. | 1528
1160-0100 | Brush Guard Stainless Steel with winch mount and front receiver for Ford Super Duty Series. Winch not included. | 4296
1160-0101 | Brush Guard Black with heavy duty bumper and winch mount for Ford Super Duty Series. Winch not included. | 5977
1160-0102 | 1/8" Front Bumper Gravel Shield. gravel shield will utilize the OEM bumper angles. | 823
1160-0103 | Rear bumper steel 8" deep with Gator Grip dia plt overlay. Includes rubrail across rear surface and handrail located horizontally below turntable access door. | 2611
1160-0104 | Swing down front section of bumper. 10" front bumper only. Requires extended front bumper and bumper reinforcement. | 1586
1160-0105 | Removable number plate with mounting brackets. Locate [#LOC]. Plate to be painted lower job color (if cab is painted two tone). Plate to be 14"W x 8"H. Lettering and/or graphics not included. | 395
1160-0106 | Tubular rear bumper shall be mounted on the rear of the unit. | 934
1160-0107 | 10" Stainless steel front bumper with driver side cut-out for NFPA speaker. Includes frame mounted painted tow hooks, 20" bumper extension (1/8" diamond plate) with center-mounted hose storage tray with red vinyl cover. | 4101
1160-0108 | 3/16" Front Bumper Gravel Shield. Smooth plate painted with black Scorpion coating. | 1834
1160-0109 | 10" Front Bumper Gravel Shield Extension. | 198
1160-0110 | Brush Guard Black with winch mount and front receiver for Ford Super Duty Series. Winch not included. | 2342
1160-0111 | 10" Stainless steel front bumper with driver side cut-out for NFPA speaker. Includes 24" bumper extension for booster reel. | 0
1160-0112 | 10" Stainless steel front bumper with driver side cut-out for NFPA speaker. Includes 24" bumper extension with center-mounted hose storage tray with lid. | 0
1160-0113 | International OEM stainless steel front bumper. | 0
1160-0114 | Front bumper provided by chassis manufacturer to be painted job color. | 1329
1160-0115 | Brush Guard Stainless Steel Dodge 5500 | 2620
1160-0116 | Heavy duty front bumper 10" high with full wrap around. Driver side of bumper to have a 5" deep notch for recessed Q2B. Bumper to be painted job color. | 3789
1160-0117 | License plate holder mounted driver side of front bumper. | 59
1160-0119 | Holmatro bulkhead fitting (fitting comes with hinged cover) shall be mounted to an angled mounting bracket which is mounted to the top of the driver side gravel shield. The mounting bracket shall enclose the lead lines feeding the rear of the bulkhead fitting as mounted on the angled bracket. The bracket shall be made of 1/8" aluminum diamond plate. Includes Core Technology hose (up to 10,000 PSI). The hose shall run from R7 compartment to the driver side front bumper gravel shield. | 5509
1160-0120 | 1/8" Front Bumper Gravel Shield. Includes 1" return break on each side of heavy duty bumper. | 220
1160-0121 | Diamond plate lower gravelshield. Located under side of the front bumper extension. | 1043
1160-0122 | 20" Front Bumper Gravel Shield Extension. The extension shall extend further forward and each side to align with the edge of the bumper. | 767
1160-0123 | 10 GA brushed stainless steel overlay on front face of 12" heavy duty bumper. | 808
1160-0124 | Heavy duty 12" front bumper with full wrap around. To be painted the same as the upper area two tone job color. | 3053
1160-0125 | Heavy duty front bumper 10" high with full wrap around. Officer side of bumper to have a 5" deep notch for recessed Q2B. Bumper to be painted job color. | 3789
1160-0126 | Dock bumpers NYPD (placement per NYPD). Buyers Products Company model B4000 bumpers; (4) front and (4) rear. | 762
1160-0127 | 2" lip on rear and sides of gravelshield. | 592
1160-0128 | Bumper guide (PR). RoDon 60" red/white fiberglass with spring mount. To be installed at final inspection. | 255
1160-0129 | License plate holder hinge mounted below center of front bumper. | 113
1160-0130 | Rear bumper steel 8" deep with Gator Grip dia plt overlay and angled (Boston style) style corners. Includes rubrail across rear surface and handrail located below hosebed. | 2793
1160-0131 | 1/8" Front Bumper Gravel Shield for heavy duty bumper. Includes 1" turn down around perimeter of HD bumper. | 297
1160-0132 | Notch front bumper for low "S" type front intake. Tray below pipe extending from cab to bumper. Tray to hold 15' of 5" LDH. Include nylon strap (seat belt type) for tray. | 2619
1160-0133 | Heavy duty front bumper 10" high with full wrap around. Center of bumper to have a 5" deep notch for recessed Q2B. Bumper to be painted 2-tone job color. | 3789
1160-0134 | 28" Front Bumper Gravel Shield Extension for recessed crosslay to be used on commercials only. | 3809
1160-0135 | Two (2) 1.5" diameter stainless steel bumper guide rods are to be offset mounted on the ends of the front bumper with convex mirrors top mounted via stainless steel brackets (10" driver, 8" officer). In addition each guidepost shall have a stainless steel reinforcement rod inserted in guidepost tubes for extra stiffness. The officers side mirror shall be 3" higher than drivers side. | 1305
1160-0136 | Bumper guide pinned (PR). | 685
1160-0137 | Heavy duty 12" front bumper with full wrap around. To be painted [#COL]. | 3053
1160-0138 | 3/16" Front Bumper Gravel Shield. Extend shield to flush with heavy duty bumper edge. | 182
1160-0139 | 20" Front Bumper Gravel Shield Extension for recessed crosslay to be used on commercials only. | 3408
1160-0140 | 3/16" diamond plate Front Bumper Gravel Shield for heavy duty bumper. Includes 1" turn down around perimeter of HD bumper. | 471
1160-0141 | 3/16" Front Bumper Gravel Shield with 1" turn down lips to protect the top edge of the heavy duty bumper from damage. Smooth plate painted with black Durabak. | 1901
1160-0142 | Front frame extensions to be drop style IPOS. Includes integral tow eyes below bumper. | 945
1160-0144 | Heavy duty 12" front bumper with full wrap around. Center of the bumper to be extended (boxed out) for Q2B to be recessed without intruding into the bumper trays, recessed crosslays or any other options as applicable. To be painted [#COL]. | 3950
1160-0145 | Notch front bumper for low "S" type front intake. 14" deep tray, with slots, below pipe extending from cab to bumper to hold at minimum 25' of 5" LDH. Include nylon strap (seat belt type) for tray. | 2619
1160-0146 | Custom built Stainless Steel 10" high front bumper. Requires extended front bumper. | 3428
1160-0147 | Heavy duty front bumper 10" high with full wrap around. To be constructed of 110,000 PSI frame rail material and painted job color. | 4577
1160-0148 | Smooth aluminum plate with gold Scotchlite centered on front bumper. 6" x 36" with radius corners. | 308
1160-0149 | LINE-X bumper package: Includes all visible diamond plate/smooth aluminum surfaces including gravel shield, exterior surface of trays and lids(flat or raised). If equipped, exterior of the fabricated booster reel housing, fabricated box for booster reel rollers and winch access door shall be included in this package. | 1231
1160-0151 | 20" front bumper extension with gravel shield for Ford. Includes relocating OEM bumper and tow eyes / hooks. | 4221
1160-0152 | Rear bumper with 3" square bolt-on stainless steel tube for rear guard. Includes no step tags. No rub rail or cover plate and rear marker lts attached to lower rear body surface. Note rear bumper to be exposed as natural surface un-painted. | 2908
1160-0153 | Heavy duty front bumper 10" high with full wrap around for commercial chassis. Center of bumper to have a 5" deep notch for recessed Q2B. Bumper to be painted job color. To include one piece modular mounting bracket for commercial chassis with welded integral front frame extension mounting rails for added durability and strength. | 4735
1160-0154 | Heavy duty front bumper 12" high with full wrap around. Driver side of bumper to have a 5" deep notch for recessed Q2B. Bumper to be painted job color. | 3789
1160-0155 | LINE-X bumper: The bottom lip of the bumper shall have LINE-X finish. | 288
1160-0156 | Durabak Black bumper package: Includes all visible plate surfaces including gravel shield, exterior surface of trays and lids(flat or raised). If equipped, exterior of the fabricated booster reel housing, fabricated box for booster reel rollers and winch access door shall be included in this package. | 1231
1160-0157 | Heavy duty front bumper 10" high with full wrap around. Center of bumper to have a 5" deep notch for recessed Q2B. Corners to be tapered for an 8" wide mounting area. (Not available with reel trays). Bumper to be painted job color. | 4052
1160-0158 | Heavy duty 12" front bumper with full wrap around. Corners to be tapered for an 8" wide mounting area. (Not available with reel trays). To be painted job color. | 3315
1160-0159 | 30" Front Bumper Gravel Shield Extension. | 1285
1160-0160 | Rear bumper steel 8" deep with Gator Grip dia plt overlay and angled (Boston style) style corners. Includes rubrail across rear surface and (2) 10" handrails located vertically at rear of body. | 2793
1160-0161 | Diamond plate overlay on the sides and angled corners of heavy duty bumper. | 464
1160-0162 | Heavy duty 12" front bumper with full wrap around. Center of bumper to have a 5" deep notch for recessed Q2B. Corners to be tapered for an 8" wide mounting area. (Not available with reel trays). To be painted job color. | 4052
1160-0163 | Rear bumper with 4" square steel tube for rear guard with No step tag. Marker lights to be attached to lower rear body surface. Bumper to be painted job color with Boston style corners cut at 30 degree angle on each end. (No rub rail or cover plate). | 2908
1160-0164 | Heavy duty inner city front bumper 10" high with full angle corners. Includes support wings for angled corners. Center of bumper to have a 5" deep notch for recessed Q2B. Bumper to be painted job color. | 4184
1160-0165 | Heavy duty front bumper 10" high with full wrap around. Officer side notched for front intake recessed as much as possible. Bumper to be painted job color. | 4052
1160-0166 | 26" Front Bumper Gravel Shield Extension. | 979
1160-0167 | Heavy duty 12" front bumper with full wrap around. Center of bumper to have a 5" deep notch for recessed Q2B. Officer side notched for front intake recessed as much as possible. Corners to be tapered for an 8" wide mounting area. To be painted job color. | 4512
1160-0168 | Heavy duty bumper wrap around lower edge guard. Extends from bottom of stripe to bottom of bumper. | 360
1160-0169 | Heavy duty 12" front bumper with full wrap around. Driver side of bumper to have a 5" deep notch for recessed Q2B. Officer side notched for front intake recessed as much as possible. Corners to be tapered for an 8" wide mounting area. To be painted job color. | 4512
1160-0170 | (Obsolete; requires new sales code without gravel shield in 8175 catagory)3/16" Front Bumper Gravel Shield with 1" turn down lip. Smooth plate painted with LINE-X. | 1698
1160-0171 | Heavy duty 12" front bumper with full wrap around. Driver side of bumper to have a 5" deep notch for recessed Q2B. Officer side notched for front intake recessed as much as possible. To be painted job color. | 4512
1160-0172 | Rear bumper steel 8" deep with Gator Grip dia plt overlay and angled (Boston style) style corners. Includes a 4" square steel tube and additional bracing for support, rubrail across rear surface (if applicable) and handrail located below hosebed. | 2793
1160-0173 | Rear bumper steel 8" deep with Gator Grip dia plt overlay. Includes a 4" square steel tube and additional bracing for support, rubrail across rear surface (if applicable) and handrail located below hosebed. | 2611
1160-0174 | Heavy duty 12" front bumper with full wrap around. Driver side of bumper to have a 5" deep notch for recessed Q2B. Corners to be tapered for an 8" wide mounting area. (Not available with reel trays). To be painted job color. | 4052
1160-0175 | Zinc flame spray coating for heavy duty front bumper (outside and inside surfaces) prior to painting. | 641
1160-0176 | 3/16" smooth plate front bumper gravel shield with DA finish. | 182
1160-0177 | Heavy duty 10" front bumper with full wrap around. Corners to be tapered for an 8" wide mounting area. (Not available with reel trays). To be painted job color. | 3309
1160-0178 | Heavy duty inner city front bumper 10" high with full angle corners. Includes support wings for angled corners. Driver side of bumper to have a 5" deep notch for recessed Q2B. Officer side of bumper to have notch for front suction. Bumper to be painted job color. | 4949
1160-0179 | International OEM painted steel front bumper and standard tow hooks shall be provided. | 0
1160-0180 | Hose deflector stainless steel pin to protect against hose pinch on Drivers side front bumper extension and cab corner. | 286
1160-0181 | Front intake swivel stop bracket (ONE PAIR) to be located so it will eliminate the swivel from hitting the cab. | 327
1160-0182 | Diamond plate overlay on the front, sides and angled corners of heavy duty bumper. | 519
1160-0183 | Number plate, removable size to fit applicable to location on front bumper. Spaced out from face of bumper so plate can be removed. Location: [#LOC]. Painted job color. | 244
1160-0184 | 14GA polished stainless steel overlay on front face of 12" heavy duty bumper. | 787
1160-0185 | Scorpion bumper package: Includes all visible diamond plate surfaces including gravel shield, exterior surface of trays and lids(flat or raised). If equipped, exterior of the fabricated booster reel housing, fabricated box for booster reel rollers and winch access door shall be included in this package. Color: job color. | 1487
1160-0186 | 2" lip on rear and sides of gravelshield. Includes 1" radius on corners. | 592
1160-0187 | Scorpion heavy duty bumper: Includes all vertical surfaces of the front bumper. Color: job color. | 1487
1160-0188 | Freightliner 14" (3) piece chrome bumper. NO cutouts for speaker mounting. | 0
1160-0189 | Recess mount for warning or cornering light (EA) in bumper and/or gravel shield. Location: [#LOC]. | 309
1160-0190 | Heavy duty inner city front bumper 12" high with full angle corners. Includes support wings for angled corners. Center of the bumper to be extended (boxed out) for Q2B to be recessed without intruding into the bumper trays, recessed crosslays or any other options as applicable. To be painted [#COL]. | 4065
1160-0191 | Heavy duty inner city front bumper 10" high with full angle corners. Includes support wings for angled corners. Officer side of bumper to have a 5" deep notch for recessed Q2B. Bumper to be painted job color. | 4184
1160-0192 | Rear bumper with 4" square steel tube for rear guard with No step tag. Includes (2) two heavy duty rubber dock bumpers (Buyers Products model B6000L) installed on rear facing surface at each end. Rear marker lights attached to lower rear body surface. Rear bumper to be painted to match chassis. (No rub rail or cover plate). | 2824
1160-0193 | Front Jumpline Swivel on Top of Bumper to have stops to keep it from hitting the cab. Locate stops on both side of the swivel. | 200
1160-0194 | Heavy duty 10" front bumper with full wrap around. Driver side of bumper to have a 5" deep notch for recessed Q2B. Officer side notched for front intake recessed as much as possible. Corners to be tapered for an 8" wide mounting area. To be painted job color. | 3800
1160-0195 | LINE-X bumper: The top lip and radius of the bumper shall have LINE-X finish. Requires formed heavy duty steel bumper. | 288
1160-0196 | Rear bumper steel with dia plt overlay. No rubrail and includes no step tag(s). | 2082
1160-0198 | LINE-X center tray package: Includes all visible diamond plate/smooth aluminum surfaces including exterior surface of the tray and interior flat lid. | 1231
1160-0199 | Heavy duty stainless steel front bumper 10" high with full wrap around. To be painted job color. | 3794
1160-0200 | Heavy duty front bumper 10" high with full wrap around. Driver side of bumper to have a 5" deep notch for recessed Q2B. Bumper to be painted 2-tone job color. | 3789
1160-0201 | Heavy duty 12" front bumper with full wrap around. Driver and officer side of the bumper to be extended (boxed out) for Q2B and other options as applicable. To be painted [#COL]. | 5573
1160-0202 | Brushed stainless steel trim around air horns. | 364
1160-0203 | Heavy duty inner city front bumper 10" high with full angle corners. Includes support wings for angled corners. Driver side of bumper to have a 5" deep notch for recessed Q2B. Bumper to be painted job color. | 4184
1160-0204 | 14GA polished stainless steel overlay on front face of 10" heavy duty bumper. | 787
1160-0205 | Swing down center section of front bumper for access to center tray. | 1590
1160-0206 | Dock bumpers (PR) on front bumper. (1) each side front bumper inboard of frame. | 208
1160-0207 | A heavy duty three piece bumper shall be supplied to provide protection to the front of the cab. | 1168
1160-0208 | 22" Front Bumper Gravel Shield Extension. | 780
1160-0209 | Smooth plate IPO aluminum diamond plate bumper package: Includes all visible surfaces including gravel shield, exterior surface of trays and lids(flat or raised). If equipped, exterior of the fabricated booster reel housing, fabricated box for booster reel rollers and winch access door shall be included in this package. | 433
1160-0210 | Zinc flame spray coating for front receiver under front bumper outside surface prior to painting. | 3848
1160-0211 | LINE-X bumper tray package (INTERIOR ONLY): Includes all aluminum interior surfaces the tray(s) and lid(s). | 308
1160-0212 | Heavy duty 12" front bumper with full wrap around. Officer side of bumper to have a 5" deep notch for recessed Q2B. Corners to be tapered for an 8" wide mounting area. (Not available with reel trays). To be painted job color. | 4052
1160-0213 | (Obsolete; requires new sales code without bumper in catagory 8175)Heavy duty front bumper 10" high with full wrap around. To be painted Line-X. | 3651
1160-0214 | Recess mount for front corner mounted warning lights and hydraulic bulkhead fittings on a heavy duty bumper. | 592
1160-0215 | Push bumper, Diversified for a 2017 F550. The bumper shall include a Full Sized Grille Guard, Installation Kit, 1/2" Black UHMW Faceplate coveing 5 faces of the Push bumper, Tow hook Access Openings and Air-Flow Openings, (2) speaker cutouts ( TBD ) prior to order !! NOTE: designed is specific for 2017+ F-450/550 Truck and is designed for installation of a Warn M12000/M15000 winch (not included). Bumper finish is primer red and requires additional sales code for final finish. | 7354
1160-0216 | Notch front bumper for low "S" type front intake. Used with the multiple depth tray that is below pipe extending from cab to bumper. | 2250
1160-0217 | 3/16" smooth plate Front Bumper Gravel Shield for heavy duty bumper. Includes 1" turn down around perimeter of HD bumper. Only used if entire bumper is painted with Line-X. | 587
1160-0218 | 10 GA brushed stainless steel overlay on front face and sides including the chamfer of the heavy duty bumper. | 1613
1160-0219 | Heavy duty front bumper and bezels shall be painted with black Durabak coating. | 753
1160-0220 | Rear bumper with 4" square steel tube for rear guard. Includes no step tags and (4) four heavy duty rubber dock bumpers (Buyers Products model B6000L) installed horizontally on rear facing surface equally spaced. Rear marker lights attached to lower rear body surface. Note rear bumper to be painted black Line-X with Boston style corners cut at 30 degree angle on each end. (No rub rail or cover plate). | 3266
1160-0221 | Bumper, front heavy duty. Ranch Hand FBF175BLR Bumper heavy duty, winch ready with brush guard and 2" receiver. Ranch Hand FBF175BLR. Color: Black Fits Ford F550 Series. Winch not included. | 3852
1160-0222 | 3/16" diamond plate Front Bumper Gravel Shield for heavy duty bumper. Includes 1" turn down around perimeter of HD bumper and over Q2B or speaker notch if applicable. | 471
1160-0223 | Push bumper, Diversified for a 2017 F550. The bumper shall include a Full Sized Grille Guard, Installation Kit, 1/2" Black UHMW Faceplate coveing 5 faces of the Push bumper, Tow hook Access Openings and Air-Flow Openings. NOTE: designed is specific for 2017+ F-450/550 Truck and is designed for installation of a Warn 16.5Ti winch (not included). Bumper finish is primer red and requires additional sales code for final finish. | 7354
1160-0224 | Guide, bumper. A pair of welded steel bumper guides shall be provided on the front bumper. Construction shall be 1 inch diameter steel tube 30 inches tall with the top ends caped off with a disc and welded closed for a clean finish. Locate: on top of the front bumper or to the outboard edge of the headlight / grill guard and outboard of the headlights as best determined by E-1 engineering. | 981
1160-0225 | LINE-X bumper package: Includes all surfaces of the bumper, additional welded components, bolt on guards, covers and access doors as applicable. Does not include rubber type bumper padding if applicable. | 1231
1160-0226 | License plate holder mounted officer side of front approach panel. | 59
1160-0227 | Rear frame extensions to be drop style. For rear bumper with crosslay or tray. | 1237
1160-0228 | Heavy duty 12" rear bumper with full wrap around. Bumper to have notch/steps on each side. Corners to be tapered for an 8" wide mounting area. (Not available with reel trays). To be painted job color. | 4052
1160-0229 | 3/16" Rear Bumper Gravel Shield. Extend shield to flush with heavy duty bumper edge. | 182
1160-0230 | 28" Rear Bumper Gravel Shield Extension. | 1071
1160-0231 | Heavy duty 10" front bumper with full wrap around. Driver side of bumper to have a 5" deep notch for recessed Q2B. Officer side notched for front intake to be 16" wide and recessed as much as possible. To be painted job color. | 3800
1160-0232 | Heavy duty inner city front bumper 10" high with full angle corners. Includes support wings for angled corners. Officer side of bumper to have notch for front suction. Bumper to be painted job color. | 4237
1160-0233 | Heavy duty 12" front bumper with full wrap around. Driver side of the bumper to be extended (boxed out) for Q2B to be recessed without intruding into the bumper trays, recessed crosslays or any other options as applicable. To be painted [#COL]. | 3950
1160-0234 | LINE-X bumper: The top perimeter of the bumper shall have Line-X finish. Includes top lip, radius, and approx. 1" down. Requires formed heavy duty bumper and gravel shield mounted under top lip of bumper. | 574
1160-0235 | Heavy duty 10" front bumper with full wrap around. Driver side of bumper to have a 5" deep notch for recessed Q2B. Officer side notched for front intake recessed as much as possible. To be painted job color. | 3800
1160-0236 | LINE-X red bumper package: Includes all visible diamond plate/smooth aluminum surfaces including gravel shield, exterior surface of trays and lids(flat or raised). If equipped, exterior of the fabricated booster reel housing, fabricated box for booster reel rollers and winch access door shall be included in this package. | 4555
1160-0237 | Heavy duty stainless steel front bumper 10" high with full wrap around. Driver side of bumper to have a 5" deep notch for recessed Q2B. Bumper to be painted job color. | 4529
1160-0238 | Heavy duty front bumper 12" high with full wrap around. Center of bumper to have a 5" deep notch for recessed Q2B. Bumper to be painted job color. | 3789
1160-0239 | 14GA #8 polished stainless steel overlay on front face of 10" heavy duty bumper. | 787
1160-0240 | Heavy duty front bumper 12" high with full wrap around. Officer side notched for front intake recessed as much as possible. Bumper to be painted job color. | 4052
1160-0241 | Heavy duty inner city front bumper 12" high with full angle corners. Includes support wings for angled corners. Bumper to be painted job color. | 3710
1160-0242 | Heavy duty inner city support wings for angled corners on front bumper. | 431
1160-0243 | Heavy duty front bumper 10" high with full wrap around. Officer side notched for front intake recessed as much as possible. Driver side of bumper to have a 5" deep notch for recessed Q2B. Bumper to be painted job color. | 4052
1160-0244 | Heavy duty front bumper 12" high with full wrap around. Officer side notched for front intake recessed as much as possible. Corners to be tapered for an 8" wide mounting area. Bumper to be painted job color. | 4052
1160-0245 | Heavy duty inner city front bumper 10" high with full angle corners. Includes support wings for angled corners. Bumper to be painted job color. | 3418
1160-0246 | Rear bumper steel 8" deep with diamond plate overlay and angled (Boston style) style corners. Includes rubrail across rear surface and No Step Tag. Note bottom of bumper to be even with bottom of body. | 2793
1160-0247 | Rear bumper steel with gator grip diamond plate overlay. Includes rubrail across rear surface and appropriate handrails/handholds. | 2082
1160-0248 | Bumper tool troughs 3/16 aluminum (similar to E-ONE style SCBA storage in body wheel well). Used to store Ram type tools. Location: each side inside bumper tray over front extension's (Used with Multi-Depth Tray). | 264
1160-0249 | 3/16" diamond plate Front Bumper Gravel Shield for heavy duty bumper. Includes 1" turn down around perimeter of HD bumper and over top of any bumper notch. | 471
1160-0250 | Front Bumper Gravel Shield to be painted. Finish: job color. | 294
1160-0251 | Front Bumper Gravel Shield to be painted. Finish: job color. | 294
1160-0252 | Recess mounting for front corner mounted 4" round light on the 45 degree corners of a heavy duty bumper. | 724
1160-0253 | Front Jumpline Swivel to have a stainless steel stop to keep it from hitting the Q2B. Locate stop on driver side of the swivel mounted to the bottom of the gravel shield. | 200
1160-0254 | Heavy duty 10" front bumper with full wrap around. Driver side of bumper to have a 5" deep notch for recessed Q2B. Corners to be tapered for an 8" wide mounting area. (Not available with reel trays). To be painted job color. | 4052
1160-0255 | Dock bumpers mounted to front bumper (4). Quality Custom Components model 32220 bumpers. | 361
1160-0256 | Heavy duty 10" front bumper with full wrap around. Officer side notched for front intake recessed as much as possible. Corners to be tapered for an 8" wide mounting area. To be painted job color. | 4573
1160-0257 | Heavy duty front bumper 12" high with full wrap around. Officer's side notched for front intake recessed as much as possible. To be painted job color. | 3789
1160-0258 | Front frame extensions to be drop style IPOS. No tow eyes unless otherwise specified. | 945
1160-0259 | Swing down front section of bumper. 10" front bumper only. Requires extended front bumper and bumper reinforcement. | 1586
1160-0260 | (Obsolete; requires new sales code without bumper in catagory 8175)Heavy duty front bumper 10" high with full wrap around. Driver side of bumper to have a 5" deep notch for recessed Q2B. To be painted Line-X. | 3651
1160-0261 | 14GA polished stainless steel overlay on all exterior vertical faces of 10" heavy duty bumper. | 1965
1160-0262 | LINE-X bumper: The top perimeter of the bumper shall have Line-X finish. Includes top lip, radius, and approx. 2" down. Requires formed heavy duty bumper and gravel shield mounted under top lip of bumper. | 620
1160-0263 | Rear bumper steel with zinc flame spray including dia plt overlay. Includes rubrail across rear surface and no step tags. | 2721
1160-0264 | Heavy duty stainless steel front bumper 10" high with full wrap around. Center of bumper to have a 5" deep notch for recessed Q2B. Bumper to be painted job color. | 4529
1160-0265 | Heavy duty 10" front bumper with full wrap around. Driver side of the bumper to be extended (boxed out) for Q2B to be recessed without intruding into the bumper trays, recessed crosslays or any other options as applicable. To be painted [#COL]. | 3950
1160-0266 | Swing down officer section of front bumper for access to officer tray / front intake. | 1623
1160-0267 | Heavy duty 12" front bumper with full wrap around. Officer side of bumper to have a 5" deep notch for recessed intake. Corners to be tapered for an 8" wide mounting area. (Not available with reel trays). To be painted job color. | 4052
1160-0268 | 1/8" Front Bumper Gravel Shield for heavy duty bumper. Gravel shield to mount under the bumper lip. | 297
1160-0269 | Diamond plate winch receptacle cover for front winch power connection. | 454
1160-0270 | 3/16" Front Bumper Gravel Shield for HD formed bumper with with gravel shield mounted under the top bumper flange. | 182
1160-0271 | Heavy duty, formed, front bumper 10" high with full wrap around. To be painted job color. | 3069
1160-0272 | Heavy duty, formed, 10" front bumper with full wrap around. Corners to be tapered for an 8" wide mounting area. (Not available with reel trays). To be painted job color. | 3309
1160-0273 | Heavy duty, formed, 12" front bumper with full wrap around. To be painted job color. | 3053
1160-0274 | Heavy duty, formed, 12" front bumper with full wrap around. Driver side of bumper to have a 5" deep notch for recessed Q2B. Corners to be tapered for an 8" wide mounting area. (Not available with reel trays). To be painted job color. | 4052
1160-0275 | Heavy duty, formed, front bumper 10" high with full wrap around. Driver side of bumper to have a 5" deep notch for recessed Q2B. Corners to be tapered for an 8" wide mounting area. (Not available with reel trays). Bumper to be painted job color. | 4052
1160-0276 | Heavy duty, formed, front bumper 10" high with full wrap around. Center of bumper to have a 5" deep notch for recessed Q2B. Bumper to be painted job color. | 3789
1160-0278 | Letter/number cutout in front bumper (EA) in helvetica font as specified, includes spaced off backing plate behind cutout finished as specified. Requires heavy duty formed bumper. | 340
1160-0279 | Heavy duty, formed, front bumper 10" high with full wrap around. Center of bumper to have a 5" deep notch for recessed Q2B. Corners to be tapered for an 8" wide mounting area. (Not available with reel trays). Bumper to be painted job color. | 4052
1160-0280 | Heavy duty 10" front bumper with full wrap around. Driver side of bumper to have a 5" deep notch for recessed Q2B. Officer side notched for front intake recessed as much as possible. Corners to be tapered for an 8" wide mounting area. To be painted Black . | 3800
1160-0281 | LINE-X bumper: The top lip of the bumper Center Tray shall have LINE-X finish. | 288
1160-0282 | Heavy duty, formed, front bumper 10" high with full wrap around. Officer side notched for front intake recessed as much as possible. Corners to be tapered for an 8" wide mounting area. (Not available with reel trays). Bumper to be painted job color. | 4052
1160-0283 | Front OEM bumper provided by chassis manufacturer to be painted: Black. | 1329
1160-0284 | Heavy duty, formed, 12" front bumper with full wrap around. Corners to be tapered for an 8" wide mounting area. (Not available with reel trays). To be painted job color. | 3315
1160-0285 | 3/16" Front Bumper Gravel Shield painted with Green Scorpion coating. | 1834
1160-0286 | LINE-X bumper: The top perimeter of the bumper shall have Line-X finish White in color. Includes top lip, radius, and approx. 2in. down the face of the bumper. Requires formed heavy duty bumper and gravel shield mounted under top lip of bumper. Line-X in colors other than Black is not fully UV stable and may discolor over time. Discoloration not covered by warranty. | 1756
1160-0287 | Heavy duty front bumper 12" high with full wrap around. Officer side of bumper to have a 5" deep notch for recessed Q2B. Bumper to be painted job color. | 3789
1160-0288 | Heavy duty front bumper 10" high with full wrap around. Driver side of bumper to have a 5" deep notch for recessed Q2B. Bumper to be painted Black. | 3789
1160-0289 | Front bumper gravel shield made from embossed diamond plate IPOS. | 84
1160-0290 | Heavy duty inner city front bumper 10" high with full angle corners. Includes support wings for angled corners. Driver side of bumper to have a 5" deep notch for recessed Q2B. Officer side of bumper to have notch for front suction. Bumper to be painted Black. | 4949
1160-0291 | Rear bumper galvanized steel with dia plt overlay. Includes rubrail across rear surface and no step tags. | 2869
1160-0292 | Heavy duty, formed, front bumper 10" high with full wrap around. Driver side of bumper to have a 5" deep notch for recessed Q2B. The officer side of the bumper shall have a notch for a recessed front intake. Corners to be tapered for an 8" wide mounting area. (Not available with reel trays). Bumper to be painted job color. | 4052
1160-0293 | 17" Front Bumper Gravel Shield Extension. | 453
1160-0294 | Rear bumper - 4" square steel tube. Includes ends cut and capped at 45 degree angle, notch for center DOT ID lights and no step tags. Bumper to be painted job color (No rub rail or cover plate). | 2215
1160-0295 | Rear bumper - 4" square steel tube. Includes ends cut and capped at 45 degree angle, center DOT ID lights and no step tags. Bumper to be painted job color (No cover plate). | 2215
1160-0296 | Heavy duty, formed, 12" front bumper with full wrap around. Center of the bumper to be extended (boxed out) for Q2B to be recessed without intruding into the bumper trays, recessed crosslays or any other options as applicable. To be painted job color. | 3438
1160-0297 | Stainless Steel front bumper. Bumper to include heavy duty brush guard that protects the front of the truck, full width. | 10710
1160-0298 | Front Bumper Gravel Shield to have hidden hardware at gravel shield bumper interface. | 637
1160-0299 | Front Bumper extension to be modified to satisfy "Chicago" order requirement. The extension should be designed to minimize bumper extension to bumper face spacing. | 444
1160-0300 | Heavy duty front bumper 10" high with full wrap around. To be painted job color. With 45 degree corners IPOS. | 3053
1160-0301 | Heavy duty formed front bumper 10" high with full wrap around. Driver side of bumper to have a 5" deep notch for recessed Q2B. Bumper to be painted Black. | 3789
1160-0302 | Rear bumper with 4" square steel tube for rear guard with diamond plate overlay. Includes no step tags. Rear marker lights attached to lower rear body surface. Note rear bumper with Boston style corners cut at 30 degree angle on each end. (No rub rail). | 2908
1160-0303 | Removable number plate 11"W x 9"H. Spaced out from face of bumper so plate can be removed. Location: center front bumper. Painted job color. | 244
1160-0304 | Heavy duty, formed, front bumper 10" high with full wrap around.Officer side notched for front intake and to be able to handle front intake valve with handwheel recessed as much as possible. Driver side to have a notch for front jumpline also . Bumper to be painted job color. | 4052
1160-0305 | Heavy duty inner city front bumper 10" high with full angle corners. Includes support wings for angled corners. Driver side of bumper to have a 5" deep notch for recessed Q2B. Bumper to be painted As Specified. | 4184
1160-0306 | Heavy duty, formed, inner city front bumper 10" high with full wrap around. Includes support wings for angled corners. Officer side notched for front intake and to be able to handle front intake valve with handwheel recessed as much as possible. Driver side to have a notch for front jumpline also . Bumper to be painted job color. | 4052
1160-0307 | Rear bumper with 4" square steel tube for rear guard with No step tags. Note: marker lights will be attached to lower rear body surface. Rear bumper to be painted black with Boston style corners cut at 30 degree angle on each end (no rub rail or cover plate). | 2908
1160-0308 | Heavy duty, formed, 12" front bumper with full wrap around. Driver side of bumper to have a 5" deep notch for recessed Q2B. To be painted job color. | 4052
1160-0309 | Dock bumpers mounted to the front bumper (2). Buyers Products Company model B4000 bumpers. | 221
1160-0310 | Rear bumper with 3" square bolt-on stainless steel tube for rear guard. Includes no step tags. No rub rail or cover plate and rear marker lts attached to lower rear body surface. Note rear bumper to be exposed as natural surface un-painted. Collision Avoidance System installed directly on the bumper. | 2908
1160-0311 | Heavy duty, formed, front bumper 12" high with full wrap around. Center of bumper to have a 5" deep notch for recessed Q2B. Bumper to be painted job color. | 3789
1160-0312 | Heavy duty, formed, 12" front bumper with full wrap around. Driver side of bumper to have a 5" deep notch for recessed Q2B. Officer side notched for front intake recessed as much as possible. Corners to be tapered for an 8" wide mounting area. To be painted job color. | 4512
1160-0313 | Brush Guard, Warn brand. Includes: winch ready mount, front receiver, grill & headlamp guard. Ford Super Duty Series. Winch and electrical receptacle not included. | 2763
1160-0314 | Rear bumper with 3" square bolt-on stainless steel tube for rear guard. Includes no step tags. No rub rail or cover plate and rear marker lts attached to lower rear body surface. Note rear bumper to be shortened on each end due to angled staircase for platform access. Bumper to be painted LINE-X. | 2908
1160-0315 | Bumper to be MC Junior channel IPOS | 0
1160-0316 | Heavy duty 10" front bumper with full wrap around. Center of the bumper to be extended (boxed out) for Q2B to be recessed without intruding into the bumper trays, recessed crosslays or any other options as applicable. To be painted per customer specification.. | 3950
1160-0317 | Q2B stop bracket (ONE PAIR) to be located so it will eliminate the swivels from hitting the pedestal mounted Q2B. | 327
1160-0318 | Heavy duty front bumper 10" high with full wrap around. Center of bumper to have a 5" deep notch for recessed Q2B. Bumper to be painted As Specified. | 3789
1160-0319 | Notch front bumper for low "S" type front intake. Pipe to extending from cab through back wall of tray to bumper. | 2619
1160-0320 | 14GA polished stainless steel overlay on all exterior vertical faces of 12" heavy duty bumper. | 2127
1160-0321 | Heavy duty front bumper 10" high with full wrap around. To be painted As Specified. | 3053
1160-0322 | Bumper 10" stainless steel. Center of bumper to include a 5" deep notch for recessed Q2B. Includes diamond plate box to trim out notch and steel re-enforcement to support both the Q2B and outer ends of bumper. | 6282
1160-0323 | Heavy duty front bumper 10" high with full wrap around. Driver side of bumper to have a 5" deep notch for recessed Q2B. The officer side of the bumper shall have a notch for a recessed front intake. Corners to be tapered for an 8" wide mounting area. (Not available with reel trays). Bumper to be painted job color. | 4052
1160-0324 | Heavy duty, channel type, 12" front bumper with full wrap around. Center of the bumper to be extended (boxed out) for Q2B to be recessed without intruding into the bumper trays, recessed crosslays or any other options as applicable. To be painted job color. | 3438
1160-0325 | 2" lip on rear of gravelshield. | 557
1160-0326 | Front Bumper, Navistar, Powder Coat Silver, Wildland | 0
1160-0327 | Heavy duty, formed, inner city front bumper 10" high with full wrap around. Includes support wings for angled corners. Driver side of bumper to have a 5" deep notch for recessed Q2B. Bumper to be painted job color. | 4052
1200-0000 | Eng/Trans CM850 ISC 330HP/EVS3000 2004 EPA Compliant Engine | 72558
1200-0001 | Eng/Trans CM850ISL 350HP/EVS3000. 2004 EPA compliant engine | 93204
1200-0002 | Eng/Trns CM850ISL 370HP/EVS3000. 2004 EPA compliant engine | 94412
1200-0003 | Eng/Trans CM850ISL 400HP/EVS3000. 2004 EPA compliant engine. | 97090
1200-0004 | Cummins ISM02 w/EGR 400HP engine with EVS4000 transmission. | 138288
1200-0005 | Cummins ISM02 w/EGR 450HP engine with EVS4000 transmission. | 139843
1200-0006 | Cummins ISM02 w/EGR 500HP engine with EVS4000 transmission. | 142521
1200-0007 | Cummins ISM02 w/EGR 500HP engine with EVS4500 transmission. | 145110
1200-0008 | Detroit Diesel Series 60 w/DDEC V 380hp engine with EGR meets 2004 EPA requirements. Allison EVS4000 transmission. | 128577
1200-0009 | Detroit Diesel Series 60 w/DDEC V 445hp engine with EGR meets 2004 EPA requirements. Allison EVS4000 transmission. If L098/LS98, requires 21,500# front axle with alum whls. If L105, use FL941 21,500# front axle. | 138156
1200-0010 | Detroit Diesel Series 60 w/DDEC V 515hp engine with EGR meets 2004 EPA requirements. Allison EVS4000 transmission. If L098/LS98, requires 21,500# front axle with alum whls. If L105, use FL941 21,500# front axle. | 140536
1200-0011 | Detroit Diesel Series 60 w/DDEC V 515hp engine with EGR meets 2004 EPA requirements. Allison EVS4500 transmission. If L098/LS98, requires 21,500# front axle with alum whls. If L105, use FL941 21,500# front axle. | 143127
1200-0016 | Transmission Lockout 5/6 Gear | 0
1200-0017 | Push-button transmission shift selector. | 0
1200-0018 | "T" handle transmission selector. | 2083
1200-0020 | TranSynd, Shell Spirax S6ATF A295, or equivalent synthetic transmission fluid for EVS3000. | 264
1200-0021 | TranSynd, Shell Spirax S6ATF A295, or equivalent synthetic transmission fluid for EVS 4000. | 414
1200-0022 | (Obsolete; use sales code 1200-0020)Conventional transmission fluid for EVS 3000. | 0
1200-0023 | (Obsolete; use sales code 1200-0021)Conventional transmission fluid for EVS 4000. | 0
1200-0024 | Speed range from 62 MPH to 67 MPH gear limited. | 0
1200-0025 | Speed maximum 75 MPH. | 0
1200-0027 | ENG DT570 310HP for International chassis | 0
1200-0028 | ENG DT570 330HP for International chassis | 0
1200-0029 | ENG CAT C-13 425HP for International chassis | 0
1200-0030 | Cummins ISM 425HP engine. For use with export only International chassis. | 0
1200-0031 | ENG MBE926 300HP for Freightliner chassis | 0
1200-0032 | ENG MBE926 330HP for Freightliner chassis | 0
1200-0033 | ENG Cummins ISC 300HP for Freightliner chassis | 0
1200-0034 | ENG Cummins ISC 330HP for Freightliner chassis | 0
1200-0035 | ENG CAT C-7 300HP for Freightliner chassis | 0
1200-0036 | ENG CAT C-7 330HP for Freightliner chassis | 0
1200-0037 | ENG CUMMINS ISL 350HP for Spartan chassis | 0
1200-0038 | ENG CUMMINS ISL 370HP for Spartan chassis | 0
1200-0039 | ENG CUMMINS ISL 400HP for Spartan chassis | 0
1200-0040 | ENG CAT C-7 330HP for Spartan chassis | 0
1200-0041 | ENG CAT C-7 350HP for Spartan chassis | 0
1200-0042 | ENG CAT C-9 350HP for Spartan chassis | 0
1200-0043 | ENG CAT C-9 400HP for Spartan chassis | 0
1200-0044 | ENG CUMMINS ISM 365HP for Spartan chassis | 0
1200-0045 | ENG CUMMINS ISM 400HP for Spartan chassis | 0
1200-0046 | ENG CUMMINS ISM 450HP for Spartan chassis | 0
1200-0047 | ENG CUMMINS ISM 500HP for Spartan chassis | 0
1200-0048 | ENG CAT C-13 410HP for Spartan chassis | 0
1200-0049 | ENG CAT C-13 485HP for Spartan chassis | 0
1200-0050 | ENG CAT C-13 525HP for Spartan chassis | 0
1200-0051 | ENG DDC Series 60 425HP for Spartan chassis | 0
1200-0052 | ENG DDC Series 60 455HP for Spartan chassis | 0
1200-0053 | ENG DDC Series 60 515HP for Spartan chassis | 0
1200-0054 | ENG CUMMINS ISC 330HP - Commercial Chassis | 0
1200-0055 | Eng/Trans Cummins ISC 330HP/EVS3000 2007 EPA Compliant Engine | 85141
1200-0056 | Eng/Trans Cummins ISC 360HP/EVS3000 2007 EPA Compliant Engine | 87318
1200-0057 | Eng/Trans Cummins ISL 370HP/EVS3000 2007 EPA Compliant Engine | 106989
1200-0058 | Eng/Trans Cummins ISL 425HP/EVS3000 2007 EPA Compliant Engine | 109669
1200-0059 | Eng/Trans Cummins ISM 450HP/EVS4000 2007 EPA Compliant Engine | 143523
1200-0060 | Eng/Trans Cummins ISM 500HP/EVS4000 2007 EPA Compliant Engine | 145528
1200-0061 | Eng/Trans Cummins ISM 500HP/EVS4500 2007 EPA Compliant Engine | 148118
1200-0062 | The engine oil and transmission dip sticks to have tags. Tags to be attached to each by cable. Use colored tag to match dip stick color. | 210
1200-0063 | The engine oil dipstick to have yellow handle and the transmission dipstick to have a red handle. | 300
1200-0064 | Twin Disc Transmission Oil Sump Heater 240 volt 300 watt | 456
1200-0065 | Transfer Case for All Wheel Drive- single speed with front axle declutch | 13166
1200-0066 | Detroit Diesel Series 60 w/DDEC VI 425hp engine meeting 2007 EPA requirements. Allison EVS4000 transmission. | 145627
1200-0067 | Detroit Diesel Series 60 w/DDEC VI 455hp engine meeting 2007 EPA requirements. Allison EVS4000 transmission. | 155027
1200-0068 | Detroit Diesel Series 60 w/DDEC VI 490hp engine meeting 2007 EPA requirements. Allison EVS4000 transmission. | 155027
1200-0069 | Detroit Diesel Series 60 w/DDEC VI 515hp engine meeting 2007 EPA requirements. Allison EVS4000 transmission. | 158224
1200-0070 | Transmission dipstick - extended length for filling from engine access door. | 0
1200-0071 | Mercedes Benz 900 350HP 2007 EPA emission compliant engine. Freightliner | 0
1200-0072 | Mercedes Benz 900 300HP 2007 EPA emission compliant engine. Freightliner | 0
1200-0073 | Cummins ISC 300HP 2007 EPA emission compliant engine. Freightliner | 0
1200-0074 | Cummins ISC 330HP 2007 EPA emission compliant engine. Freightliner | 0
1200-0075 | Detroit Diesel Series 60 w/DDEC VI 515hp engine meeting 2007 EPA requirements. Allison EVS4500 transmission. | 162027
1200-0076 | Transmission to be 4500 in place of the 4000. Gears 1 through 4 shall be programmed as "D" (Drive). Gear 5 to be programmed to activate via "mode" switch on shifter. | 4080
1200-0077 | Transmission re-programming. ''D'' allows trans to shift from 1st - 3rd gear and ''Mode'' allows 4th gear. | 923
1200-0078 | Speed maximum 70 MPH | 0
1200-0079 | International Maxx Force 9 310 HP engine | 0
1200-0080 | International Maxx Force 9 330 HP engine | 0
1200-0081 | ENG CAT C-13 430HP @ 2100 RPM, 1650 lb-ft Torque @ 1200 RPM 2007 EPA Compliant Engine for International Chassis. | 0
1200-0082 | ENG ISM 410HP @ 2100 RPM Governed Speed, 1550 Lb-Ft Torque @ 1200RPM, 2007 EPA Compliant Engine for International Chassis. | 0
1200-0083 | Transmission re-programming. ''D'' allows transmission to shift from 1st - 4th gear, and ''Mode'' allows 5th gear. | 923
1200-0084 | Gear unit for 61-65 MPH | 0
1200-0085 | International Maxx Force 310 HP engine. | 6825
1200-0086 | International Maxx Force DT570 330 HP engine. | 8080
1200-0087 | International Maxx Force DT570 310 HP engine. Includes Diamond Logix Exhaust Brake. Tradition. | 11424
1200-0088 | International Maxx Force DT570 330 HP engine. Includes Diamond Logix Exhaust Brake. Tradition. | 13370
1200-0089 | Cummins ISC 300 HP engine. | 7847
1200-0090 | Engine brake. Provided by the chassis OEM. | 1925
1200-0091 | Exhaust brake. Provided by the chassis OEM. | 536
1200-0092 | Freightliner Cummins ISC 330 HP engine. | 8996
1200-0095 | ENG CAT C-13 470HP @ 2100 RPM, 1750 lb-ft Torque @ 1200 RPM 2007 EPA Compliant Engine for International Chassis. | 0
1200-0096 | Electronic speed limiting set at 60 MPH. Note: Axle gear ratio will be as low as possible while allowing for 60 MPH top speed to improve acceleration. | 0
1200-0097 | Electronic limiting of speed to 68 MPH maximum. Note: Axle gear ratio will be as low as possible while allowing for 68 MPH top speed to improve acceleration. Note: Max speed may be set at 65 MPH due to tire rating. | 0
1200-0098 | Electronically limited speed to 62 MPH. | 0
1200-0099 | Eng/Trans Cummins ISC 330HP/EVS3000 Non-EGR for export use only. | 72558
1200-0100 | ENG CUMMINS ISC 330HP for Spartan chassis | 0
1200-0101 | ENG CUMMINS ISL 365HP for Spartan chassis | 0
1200-0102 | ENG CUMMINS ISL 425HP for Spartan chassis | 0
1200-0103 | ENG CUMMINS ISC 360HP for Spartan chassis | 0
1200-0104 | ENG CUMMINS ISM 435HP for Spartan chassis | 0
1200-0105 | ENG CAT C-13 380HP for Spartan chassis | 0
1200-0106 | ENG DDC Series 60 445HP for Spartan chassis | 0
1200-0107 | ENG DDC Series 60 470HP for Spartan chassis | 0
1200-0108 | ENG DDC Series 60 490HP for Spartan chassis | 0
1200-0109 | Cummins ISC 300 HP engine. | 6300
1200-0110 | Freightliner Cummins ISC 330 HP engine. | 7947
1200-0112 | International Maxx Force 9 310 HP engine. | 6825
1200-0113 | International Maxx Force 9 330 HP engine. | 8080
1200-0114 | Mercedes Benz 4000 410HP 2007 EPA emission compliant engine. Freightliner | 0
1200-0115 | Polyurethane engine mounts. Cummins engines only. | 154
1200-0116 | Eng/Trans Cummins ISL 450HP/EVS3000 2010 EPA compliant engine. | 127989
1200-0117 | International Maxx Force 330 HP engine with EVS3000 transmission. Includes Diamond Logix Exhaust Brake. | 0
1200-0118 | International Maxx Force 13 430 HP engine with EVS4000 transmission. Includes engine retarder. | 0
1200-0119 | International Maxx Force 13 410HP Engine. | 0
1200-0120 | International Maxx Force 13 430HP Engine. | 0
1200-0121 | International Maxx Force 13 475HP Engine. | 0
1200-0122 | Electronic speed limiting set to 60 MPH. | 0
1200-0123 | Engine block heater. Locate receptacle below the driver side cab door. | 263
1200-0124 | Eng/Trans Cummins ISC 330HP/EVS3000 2010 EPA compliant engine. | 103460
1200-0125 | Eng/Trans Cummins ISL 370HP/EVS3000 2010 EPA compliant engine. | 125310
1200-0126 | Commercial chassis speed to be electronic limited and not to exceed a maximum of 68 MPH. Note: Speed rating may be lower based on OEM tire ratings/top speed limitations provided on chassis. | 0
1200-0127 | Cummins Turbo Exhaust Brake. Provided by chassis OEM | 151
1200-0128 | Eng/Trans Cummins ISM 500HP/EVS4000 2007 EPA Compliant Engine. For use with CIIX Hush Mid Engine only. | 145528
1200-0129 | Eng/Trans Cummins ISC 380HP/EVS3000 2010 EPA compliant engine. | 105641
1200-0130 | Turbo exhaust brake. Provided by the chassis OEM. | 154
1200-0131 | International Maxx Force 10 350 HP. | 0
1200-0132 | **OBS** (Use 1200-0430) Eng/Trans Cummins ISM 500HP/EVS4000 Non-EGR for export use only. Aramco spec with Delco-Remy starter. Engine programmed to de-rate HP if overheating. | 142521
1200-0133 | Transmission cooler. Extreme hot climate units only. | 3039
1200-0134 | Eng/Trans Detriot Diesel S60 430HP/EVS4000 Non-EGR for export use only. | 138156
1200-0135 | A RGA transfer case will be installed for hook up of PTO needed accessories. This will include drive line and mounting brkts. | 14180
1200-0136 | Freightliner Cummins ISC 300 HP engine. | 13965
1200-0137 | Electronic speed limiting set to 60 MPH. | 0
1200-0138 | Freightliner Cummins ISC 330 HP engine. | 15612
1200-0139 | International Maxx Force 9 330 HP engine. | 14380
1200-0140 | Eng/Trans Cummins ISX12 500HP with EVS4000 transmission. 2010 EPA Compliant. | 166559
1200-0141 | International Maxx Force 9 315 HP engine. | 13125
1200-0142 | Navistar Maxx Force 9 330 HP engine. | 0
1200-0143 | International MaxxForce 9 315 HP engine. | 0
1200-0144 | Ford F650 Cummins ISB 240 HP engine. | 0
1200-0145 | Cummins ISC 300HP 2010 EPA emission compliant engine. Freightliner | 0
1200-0146 | Cummins ISC 330HP 2010 EPA emission compliant engine. Freightliner | 0
1200-0147 | Cummins ISC 350HP 2010 EPA emission compliant engine. Freightliner chassis. | 0
1200-0148 | FORD F550 6.7L V8 Diesel Engine | 0
1200-0149 | International Maxx Force DT 260HP engine | 0
1200-0150 | Freightliner Cummins ISC 350 HP engine. | 15974
1200-0151 | Mercedes Benz 300 HP engine. For use with non-egr export engine applications. | 0
1200-0152 | International Maxx Force 10 330 HP engine | 0
1200-0153 | Freightliner DD 13 410HP engine M2 112 model chassis. | 0
1200-0154 | International Maxx Force 13 430 HP engine with EVS4000 transmission. Includes engine compression brake. | 0
1200-0155 | Freightliner DD 13 450HP engine | 0
1200-0156 | Freightliner DD 13 370HP engine M2 112 model chassis. This engine used with a Allison EVS 3000 Transmission. | 0
1200-0158 | Cummins ISC 330 HP engine. Includes Jacobs engine brake and Allison EVS3000P transmission. Custom ES. | 0
1200-0159 | Cummins ISL 370 HP engine. Includes Jacobs engine brake and Allison EVS3000P transmission. Custom ES. | 9214
1200-0160 | Cummins ISL 425 HP engine. Includes Jacobs engine brake and Allison EVS3000P transmission. Custom ES. | 11653
1200-0161 | Electronically limited speed to 68 MPH. Custom ES. | 0
1200-0162 | Cummins ISC 330 HP engine. Includes Jacobs engine brake, clutch fan and Allison EVS3000P transmission. Custom ES. | 1461
1200-0163 | Cummins ISL 370 HP engine. Includes Jacobs engine brake, clutch fan and Allison EVS3000P transmission. Custom ES. | 10668
1200-0164 | Cummins ISL 425 HP engine. Includes Jacobs engine brake, clutch fan and Allison EVS3000P transmission. Custom ES. | 13109
1200-0165 | Cummins ISC 330 HP engine. Includes Jacobs engine brake and Allison EVS3000P transmission. 2010 EPA Custom ES. | 0
1200-0166 | Cummins ISL 370 HP engine. Includes Jacobs engine brake and Allison EVS3000P transmission. 2010 EPA Custom ES. | 9214
1200-0167 | Cummins ISL 450 HP engine. Includes Jacobs engine brake and Allison EVS3000P transmission. 2010 EPA Custom ES. | 11653
1200-0168 | Cummins ISC 330 HP engine. Includes Jacobs engine brake, clutch fan and Allison EVS3000P transmission. 2010 EPA Custom ES. | 1461
1200-0169 | Cummins ISL 370 HP engine. Includes Jacobs engine brake, clutch fan and Allison EVS3000P transmission. 2010 EPA Custom ES. | 10668
1200-0170 | Cummins ISL 450 HP engine. Includes Jacobs engine brake, clutch fan and Allison EVS3000P transmission. 2010 EPA Custom ES. | 13109
1200-0171 | Cummins ISC 330 HP engine w/o EGR (98 EPA). Includes exhaust brake, clutch fan and Allison EVS3000P transmission. Export only Custom ES. | 0
1200-0172 | Gear unit for 61-65 MPH | 0
1200-0173 | Freightliner Cummins ISC 300 HP engine with Jacobs Engine C-Brake. | 2077
1200-0174 | Cummins ISC 300 HP engine. | 0
1200-0175 | Cummins ISC 330 HP engine. | 4414
1200-0176 | Cummins ISC 330 HP engine with Cummins C-Brake Engine Compression Brake. | 7559
1200-0177 | Electronically limited speed to 68 MPH. | 0
1200-0178 | Cummins ISC 330 HP engine. | 2073
1200-0179 | Cummins ISC 330 HP engine with Jacobs C-Brake Engine Brake. | 3829
1200-0180 | International Maxx Force 310 HP engine. | 0
1200-0181 | International Maxx Force DT570 310 HP engine. Includes Diamond Logix Exhaust and Engine Compression Brake. | 1106
1200-0182 | International Maxx Force 9 330 HP engine. | 218
1200-0183 | International Maxx Force 9 330 HP engine. Includes Diamond Logix Exhaust and Engine Compression Brake. | 1325
1200-0184 | Mercedes Benz 300 HP engine. For use with non-egr export engine applications. | 0
1200-0185 | Mercedes Benz 300 HP engine with auxilary exhaust brake. For use with non-egr export engine applications. | 0
1200-0186 | International DT530 300 HP engine with auxilary exhaust brake. For use with non-egr export engine applications. | 0
1200-0187 | International DT530 330 HP engine with auxilary exhaust brake. For use with non-egr export engine applications. | 0
1200-0188 | International DT530 300 HP engine. For use with non-egr export engine applications. | 0
1200-0189 | International DT530 330 HP engine. For use with non-egr export engine applications. | 0
1200-0190 | International Maxx Force 9 330 HP engine. Includes Diamond Logix Exhaust Brake. | 0
1200-0191 | International Maxx Force 9 330 HP engine. Includes Diamond Logix Exhaust Brake. | 1898
1200-0192 | Cummins ISC 330 HP engine with exhaust brake. For use with ES Pumper only. | 2224
1200-0193 | Cummins ISC 330 HP engine with exhaust brake. | 0
1200-0194 | Cummins ISC 300 HP engine with Cummins exhaust brake. For use with ES Pumper only. | 152
1200-0195 | Cummins ISC 300 HP engine with Cummins exhaust brake. | 0
1200-0196 | Freightliner Cummins ISC 350 HP engine. | 2552
1200-0197 | Freightliner Cummins ISC 350hp Engine with Jacobs C-Brake Engine Brake. | 4622
1200-0198 | Freightliner Cummins ISC 350 HP engine with exhaust brake. For use with ES Pumper only. | 2702
1200-0199 | International Maxx Force 10 350 HP engine with EVS3000 transmission. Includes Engine Exhaust Brake. | 0
1200-0200 | Eng/Trans Cummins ISX12 450HP with EVS4000 transmission. 2010 EPA Compliant. | 164550
1200-0201 | Eng/Trans Cummins ISX12 400HP with EVS4000 transmission. 2010 EPA Compliant. | 161559
1200-0202 | Remanufactured engine installed. Engine model # and serial # must be supplied:______________. | 14524
1200-0203 | Install existing transmission. Transmission model # must be supplied:______________. | 3879
1200-0204 | International Maxx Force 9 330 HP engine. Includes Diamond Logix Engine Compression Brake. | 1686
1200-0205 | Eng/Trans Cummins ISX12 500HP with EVS4000 transmission. 2010 EPA Compliant. For use with CIIX Hush Mid Engine only. | 166559
1200-0207 | Eng/Trans Cummins ISX12 500HP with EVS4500 transmission. 2010 EPA Compliant. | 169145
1200-0208 | Compression brake. Provided by the chassis OEM. | 1202
1200-0209 | Navistar MAXXFORCE MF10 350 HP with EVS3000 transmission. 2010 EPA compliant. | 127920
1200-0210 | Eng/Trans ISL400HP/EVS3000. Pre-2004 compliant engine for export use only. | 97090
1200-0211 | International Maxx Force 365 HP engine with EVS3000 transmission. Includes engine compression brake. | 0
1200-0212 | International Maxx Force 330 HP engine with EVS3000 transmission. Includes Diamond Logix Compression Brake. | 0
1200-0213 | Kenworth PACCAR PX-8 9 380 HP engine. | 2551
1200-0214 | The auxiliary brake for use with the Kenworth PX-8 engine to be a turbo exhaust brake. | 0
1200-0215 | The auxiliary brake for use with the Kenworth PX-8 engine to be a Jacobs retarder. | 2011
1200-0216 | FORD F550 6.8L V10 Gasoline Engine | 0
1200-0217 | Gear limited speed to 55 MPH maximum. | 0
1200-0218 | Navistar MAXXFORCE MF13 475 HP with EVS4000 transmission. 2010 EPA compliant. | 176036
1200-0219 | Kenworth PACCAR PX-8 9 380 HP engine with auxilary brake. | 0
1200-0220 | 6 speed transmission with 6.14 gears for an estimated speed of 66MPH. | 0
1200-0221 | High idle to be set at 1250 RPM. | 0
1200-0222 | Stainless steel transmission yoke shield. | 536
1200-0223 | Eng/Trans Cummins ISX15 550HP with EVS4000 transmission. 2010 EPA Compliant. | 175569
1200-0224 | Transmission re-programming to allow for 6th gear (lower engine speed/better fuel economy). Rear axle gearing will be the same as used with 5 speed transmission. | 923
1200-0225 | Eng/Trans Cummins ISL 450HP/EVS3000 2010 EPA compliant engine. Transmission includes (1) driver side and (1) top PTO port. | 130926
1200-0226 | FORD F350 6.7L V8 Diesel Engine | 0
1200-0227 | Eng/Trans ISL400HP/EVS3000. Pre-2004 compliant engine for export use only. | 97090
1200-0228 | The engine oil, transmission dip sticks and heater valves to have tags. Tags to be attached to each by cable. | 210
1200-0229 | Eng/Trans Cummins ISM 500HP/EVS4000 Non-EGR for export use only. | 145528
1200-0230 | Eng/Trans Cummins ISX15 600HP with EVS4000 transmission. 2010 EPA Compliant. | 179976
1200-0231 | Eng/Trans Cummins ISL 450HP/EVS4000 2010 EPA compliant engine. Requires 12" frame rails | 140832
1200-0232 | Gear limited speed to 57 MPH maximum. | 0
1200-0233 | Eng/Trans Cummins ISL 330HP/EVS3000 2013 EPA compliant engine. | 106299
1200-0234 | Eng/Trans Cummins ISL 350HP/EVS3000 2013 EPA compliant engine. | 110115
1200-0235 | Eng/Trans Cummins ISL 400HP/EVS3000 2013 EPA compliant engine. | 128162
1200-0236 | Eng/Trans Cummins ISL 450HP/EVS3000 2013 EPA compliant engine. | 129270
1200-0237 | Eng/Trans Cummins ISX12 400HP with EVS4000 transmission. 2013 EPA Compliant. | 164249
1200-0238 | Eng/Trans Cummins ISX12 450HP with EVS4000 transmission. 2013 EPA Compliant. | 166255
1200-0239 | Eng/Trans Cummins ISX12 500HP with EVS4000 transmission. 2013 EPA Compliant. | 168262
1200-0240 | Eng/Trans Cummins ISX12 500HP with EVS4000 transmission. 2013 EPA Compliant. For use with CIIX Hush Mid Engine only. | 168262
1200-0241 | Eng/Trans Cummins ISX15 550HP with EVS4000 transmission. 2013 EPA Compliant. | 177488
1200-0242 | Eng/Trans Cummins ISX15 600HP with EVS4000 transmission. 2013 EPA Compliant. | 181897
1200-0243 | Chassis speed to be electronic limited and not to exceed a maximum of 65 MPH. Note: Speed rating may be lower based off OEM tire ratings provided on chassis. | 0
1200-0244 | DODGE RAM 5500 6.7L I6 Cummins Diesel Engine | 0
1200-0245 | Eng/Trans Cummins ISX12 500HP with EVS4500 transmission. 2013 EPA Compliant. | 170851
1200-0246 | Cummins ISC 350 HP engine with Cummins exhaust brake. | 343
1200-0247 | Freightliner Cummins ISL 300 HP engine. | 0
1200-0248 | Freightliner Cummins ISL 330 HP engine. | 1180
1200-0249 | Freightliner Cummins ISL 350 HP 2013 EPA engine. | 1404
1200-0250 | Freightliner Cummins ISC 345 HP 2013 EPA engine. | 3291
1200-0251 | Exhaust brake for use with Freightliner chassis. | 143
1200-0252 | Jacobs C-Brake Engine Brake for use with Freightliner chassis. | 1688
1200-0253 | International Maxx Force 7 300 HP engine. | 0
1200-0254 | International N10 350 HP engine SCR with EVS3000 transmission. Includes Diamond Logix Exhaust Brake. | 3773
1200-0255 | Kenworth PACCAR PX-8 9 330 HP engine with auxilary brake. | 0
1200-0256 | Freightliner Cummins ISL 330 HP 2013 EPA engine. | 0
1200-0257 | Freightliner Cummins ISL 350 HP 2013 EPA engine. | 0
1200-0258 | Cummins ISL 370HP 2013 EPA emission compliant engine. Freightliner M2 112 chassis. | 0
1200-0259 | Cummins ISL 400 HP 2013 EPA engine. Freightliner M2 112 Chassis | 0
1200-0260 | Cummins ISL 450 HP 2013 EPA engine. | 0
1200-0261 | International Maxx Force 315 HP 2010 EPA engine. | 0
1200-0262 | Obsolete International Maxx Force 330 HP 2010 EPA engine replaced with N9 series engines. | 431
1200-0263 | Exhaust Brake for use with International chassis. | 431
1200-0264 | Engine Brake for use with International chassis. | 1129
1200-0265 | Gear limited speed to 60 MPH maximum. | 0
1200-0266 | International DT530 300 HP engine with auxilary exhaust brake. For use with non-egr export engine applications. | 0
1200-0267 | ENG ISM 400HP @ 1800 RPM, 2100 RPM Governed Speed, 1450 Lb-Ft Torque @ 1200RPM, 98 EPA Compliant Engine for International Chassis. | 0
1200-0268 | International Maxx Force 350 HP engine with EVS3000 transmission. Includes Diamond Logix Engine Compression Brake. | 3437
1200-0269 | "T" handle transmission selector for International chassis only. | 407
1200-0270 | Eng/Trans Cummins ISL 380HP/EVS3000 2013 EPA compliant engine. | 120943
1200-0271 | Remove transmission from donor chassis and rebuild Aliison MD 3060P. | 12251
1200-0272 | Remove engine from donor chassis and rebuild Cummins ISC 330. | 51700
1200-0273 | International chassis to be supplied with 10 speed manual transmission. | 0
1200-0274 | International Navistar N13 EPA 10 SCR 475HP Engine. | 0
1200-0275 | Eng/Trans Cummins ISL 450HP/EVS3000 2013 EPA compliant engine. For use with Hush rear engine chassis only. | 129270
1200-0276 | Kenworth PACCAR PX-8 9 380 HP engine with auxilary brake. | 0
1200-0277 | The rear axle shall be equipped with a 5:63 to 1 gear ratio to increase grade climbing capability. Top speed as applicable to selected wheels if under standard top speeds per weight is approved. | 0
1200-0278 | International Navistar N10 SCR 350hp @ 2000 RPM, 1150 lb/ft torque@1200 RPM, 2200 RPM Goverened Speed. | 0
1200-0279 | International Navistar N9 SCR 330hp@2000 RPM/950ftlbs torque@1200 RPM 2200 RPM GOV. | 0
1200-0280 | Transfer Case for HS chassis - single speed with rear axle and pump declutches. | 24268
1200-0281 | Peterbuilt, PACCAR PX-9 380 HP engine / EVS-P3000. | 0
1200-0282 | Eng/Trans Cummins ISX15 550HP with EVS4500 transmission. 2013 EPA Compliant. | 180075
1200-0283 | Eng/Trans Cummins ISX15 600HP with EVS4500 transmission. 2013 EPA Compliant. | 184482
1200-0284 | International N9 engine, SCR 315 HP. | 0
1200-0285 | International N9 engine, 330 HP SCR in place of standard engine. | 376
1200-0286 | Freightliner Cummins ISB 360 HP, 800 lb-ft Torque, 2013 EPA engine. | 1180
1200-0287 | Freightliner Cummins IS: 300 HP engine in place of ISB engine. | 1594
1200-0288 | Freightliner Cummins ISL 330 HP engine in place of ISB engine. | 2449
1200-0289 | International Navistar N13 EPA 10 SCR 430HP Engine. | 0
1200-0290 | International Navistar N10 SCR 350hp@2200 RPM/1150ftlbs torque@1200 RPM 2200 RPM GOV in place of standard engine. | 3773
1200-0291 | Kenworth Cummins ISX12 500 HP engine with auxilary brake. | 0
1200-0292 | Freightliner Cummins ISB 360 HP, 800 lb-ft Torque, 2010 EPA engine. | 0
1200-0293 | International Navistar Cummins ISB 360 HP, 800 lb-ft Torque, 2013 EPA engine. | 1180
1200-0294 | International Navistar Cummins ISB 360 HP, 800 lb-ft Torque, 2010 EPA engine. | 0
1200-0295 | Transfer Case for HS chassis - single speed with rear axle, pump and front drive axle declutches. | 27389
1200-0296 | International N9 engine, 330 HP SCR. | 0
1200-0297 | Freightliner ISL 450HP engine with EVS3000 transmission. | 0
1200-0298 | Freightliner DD13 450HP engine 114SD model chassis. | 0
1200-0299 | The chassis shall be equipped with ISL series EURO compliant engine. | 0
1200-0300 | The chassis shall be equipped with Cummins ISB series EURO compliant engine. | 0
1200-0301 | The chassis shall be equipped with Navistar N9 or N10 series engine. | 0
1200-0302 | The chassis shall be equipped with Navistar N13 series engine. | 0
1200-0303 | The chassis shall be equipped with PACCAR PX series engine. | 0
1200-0304 | The chassis shall be equipped with Cummins ISL series engine. | 0
1200-0305 | The chassis shall be equipped with Cummins ISX series engine. | 0
1200-0306 | The chassis shall be equipped with Cummins ISM series engine. | 0
1200-0307 | The chassis shall be equipped with Cummins ISB series engine 360 HP. (Replaces ISB engine) | 0
1200-0308 | Eng/Trans Cummins ISL 400HP/EVS3000 Euro 5 compliant engine. Note: Requires 10 gallon DEF tank when used with fuel tank greater than 65 gallons. | 109029
1200-0309 | Eng/Trans Cummins ISL 330HP/EVS3000 2016 EPA compliant engine. | 106299
1200-0310 | Eng/Trans Cummins ISL 350HP/EVS3000 2016 EPA compliant engine. | 110115
1200-0311 | Eng/Trans Cummins ISL 380HP/EVS3000 2016 EPA compliant engine. | 120943
1200-0312 | Eng/Trans Cummins ISL 400HP/EVS3000 2016 EPA compliant engine. | 128162
1200-0313 | Eng/Trans Cummins ISL 450HP/EVS3000 2016 EPA compliant engine. | 129270
1200-0314 | Eng/Trans Cummins ISL 450HP/EVS3000 2016 EPA compliant engine. For use with HS rear engine chassis only. | 129270
1200-0315 | Eng/Trans Cummins ISX12 400HP with EVS4000 transmission. 2016 EPA Compliant. | 164249
1200-0316 | Eng/Trans Cummins ISX12 450HP with EVS4000 transmission. 2016 EPA Compliant. | 166255
1200-0317 | Eng/Trans Cummins ISX12 500HP with EVS4000 transmission. 2016 EPA Compliant. | 168262
1200-0318 | Eng/Trans Cummins ISX12 500HP with EVS4500 transmission. 2016 EPA Compliant. | 170851
1200-0319 | Eng/Trans Cummins ISX15 550HP with EVS4000 transmission. 2016 EPA Compliant. | 177488
1200-0320 | Eng/Trans Cummins ISX15 550HP with EVS4500 transmission. 2016 EPA Compliant. | 180075
1200-0321 | Eng/Trans Cummins ISX15 600HP with EVS4000 transmission. 2016 EPA Compliant. | 181897
1200-0322 | Eng/Trans Cummins ISX15 600HP with EVS4500 transmission. 2016 EPA Compliant. | 184482
1200-0323 | The chassis shall be equipped with Detroit DD13 series engine. | 0
1200-0324 | Freightliner DD13 410HP engine 114SD model chassis. | 0
1200-0325 | MAN engine D0836LFL30 290/HP-213kw China4-1150Nm C-R OBD1,5 PD without torque red. :special case app. req. Gearbox ZF 9S-1310 OD with neutral pos. switch. includes PTO N109/10b with flange f=1.19 top and pneumatic gearbox shift lock. | 0
1200-0326 | International ISB 280 HP SCR. 2010 EPA. | 0
1200-0327 | International Cummins ISL9 engine, 380 HP @ 2000 RPM, 1150 lb-ft Torque @ 1400 RPM, 2200 RPM Governed Speed | 0
1200-0328 | Eng/Trans Cummins ISX15 455HP with EVS4000 transmission. 2016 EPA Compliant. | 172612
1200-0329 | High idle to be set at 950 RPM. | 0
1200-0330 | Cummins ISL 370HP 2013 EPA emission compliant engine. International 7500 chassis. | 0
1200-0331 | Cummins ISL 380HP 2013 EPA emission compliant engine. International 7500 chassis. | 0
1200-0332 | Transmission re-programming. ''D'' allows transmission to shift from 1st - 5th gear, and ''Mode'' allows 6th gear overdrive. Rear axle gearing will be the same as used with 5 speed transmission. | 923
1200-0333 | International Cummins ISL9 engine, 350 HP @ 2000 RPM, 1000 lb-ft Torque @ 1400 RPM, 2200 RPM Governed Speed | 0
1200-0334 | Cummins ISL 380HP 2013 EPA emission compliant engine. | 0
1200-0335 | Cummins ISX12 500 HP engine. | 0
1200-0336 | PACCAR PX-9 engine 380 HP @ 1750 RPM, 1150 lb-ft Torque @ 1200 RPM, 2200 RPM Governed Speed | 0
1200-0337 | Eng/Trans Cummins L9 330HP/EVS3000 2017 EPA compliant engine. | 106299
1200-0338 | Eng/Trans Cummins L9 350HP/EVS3000 2017 EPA compliant engine. | 110115
1200-0339 | Eng/Trans Cummins L9 380HP/EVS3000 2017 EPA compliant engine. | 120943
1200-0340 | Eng/Trans Cummins L9 400HP/EVS3000 2017 EPA compliant engine. | 128162
1200-0341 | Eng/Trans Cummins L9 450HP/EVS3000 2017 EPA compliant engine. | 129270
1200-0342 | Eng/Trans Cummins L9 450HP/EVS3000 2017 EPA compliant engine. For use with HS rear engine chassis only. | 129270
1200-0343 | Eng/Trans Cummins X15 565HP with EVS4000 transmission. 2017 EPA Compliant. | 177488
1200-0344 | Eng/Trans Cummins X15 565HP with EVS4500 transmission. 2017 EPA Compliant. | 180075
1200-0345 | Eng/Trans Cummins X15 600HP with EVS4000 transmission. 2017 EPA Compliant. | 181897
1200-0346 | Eng/Trans Cummins X15 600HP with EVS4500 transmission. 2017 EPA Compliant. | 184482
1200-0347 | Freightliner Cummins ISL 350 HP engine in place of ISB engine. | 3019
1200-0348 | International Cummins ISL9 engine, 330 HP | 0
1200-0349 | High idle to be set at 1000 RPM. | 0
1200-0350 | International Cummins L9 300 HP engine | 0
1200-0351 | International Cummins L9 330 HP engine in place of standard Cummins L9 300 HP engine. | 1478
1200-0352 | International Cummins L9 350 HP engine in place of standard Cummins L9 300 HP engine. | 1805
1200-0353 | Eng/Trans Cummins ISL 450HP/EVS4000 2016 EPA compliant engine. Requires 12" frame rails. | 142109
1200-0354 | The commercial chassis shall be equipped with Cummins L9 series engine. | 0
1200-0355 | Speed maximum 65 MPH. | 0
1200-0356 | Cummins L9 engine, 350 HP @ 2000 RPM, 1000 lb-ft Torque @ 1400 RPM, 2200 RPM Governed Speed | 0
1200-0357 | Cummins L9 engine, 300 HP @ 2000 RPM, 860 lb-ft Torque @ 1300 RPM, 2200 RPM Governed Speed | 0
1200-0358 | Cummins L9 engine, 330 HP @ 2000 RPM, 1000 lb-ft Torque @ 1400 RPM, 2200 RPM Governed Speed | 0
1200-0359 | Cummins L9 engine, 350 HP @ 2000 RPM, 1000 lb-ft Torque @ 1400 RPM, 2200 RPM Governed Speed | 0
1200-0360 | Cummins L9 engine, 350HP @ 2000 RPM, 1000 lb/ft @ 1400 RPM, 2200 RPM Governed. Option selected in place of the standard engine. | 1154
1200-0361 | International Navistar N10 SCR 350hp@2200 RPM/1150ftlbs torque@1200 RPM 2200 RPM GOV in place of standard engine. | 3521
1200-0362 | Cummins L9 engine, 400HP @ 2100 RPM, 1250 lb/ft @ 1400 RPM, 2200 RPM Governed. Option selected in place of the standard engine. | 2357
1200-0363 | Cummins L9 engine, 330HP @ 2000 RPM, 1000 lb/ft @ 1400 RPM, 2200 RPM Governed. | 0
1200-0364 | Eng/Trans Scania 670 Hp Tier IV Final compliant w/ Twin Disc TD61-1179 transmission and torque converter | 213446
1200-0365 | Eng/Trans Scania 770 Hp Tier IV Final compliant w/ Twin Disc TD61-1179 transmission and torque converter | 223750
1200-0366 | Eng/Trans Scania 700 Hp Tier III compliant for export only w/ Twin Disc TD61-1179 transmission and torque converter | 208440
1200-0367 | Eng/Trans Scania 750 Hp Tier III compliant for export only w/ Twin Disc TD61-1179 transmission and torque converter | 212055
1200-0368 | Cummins L9 engine, 380 HP @ 2000 RPM, 1150 lb-ft Torque @ 1400 RPM, 2200 RPM Governed Speed | 0
1200-0369 | Cummins L9 engine, 400 HP @ 2100 RPM, 1250 lb-ft Torque @ 1400 RPM, 2200 RPM Governed Speed | 0
1200-0370 | Cummins L9 engine, 450 HP @ 2100 RPM, 1250 lb-ft Torque @ 1200 RPM, 2200 RPM Governed Speed | 0
1200-0371 | Cummins L9 engine, 370 HP @ 2000 RPM, 1250 lb-ft Torque @ 1400 RPM, 2100 RPM Governed Speed | 0
1200-0372 | The chassis shall be equipped with Cummins B6.7 series engine 360 HP. | 0
1200-0373 | Freightliner Cummins L9 300 HP engine | 0
1200-0374 | Freightliner Cummins L9 330 HP engine in place of standard engine. | 1140
1200-0375 | Freightliner Cummins L9 350 HP engine in place of standard engine. | 1437
1200-0376 | Upgrade the EVS3000 transmission to a high torque with (1) driver side (8:00 position) and (1) top PTO port (1:00 position). | 3452
1200-0377 | Cummins X15 engine, 505 HP rating, 1850 lb-ft Torque @ 1150 RPM, 2100 RPM Governed Speed | 0
1200-0378 | International Cummins L9 330 HP engine. | 0
1200-0379 | Eng/Trans Cummins L9 450HP/EVS4000 2017 EPA compliant engine. Requires 12" frame rails. | 142109
1200-0380 | PACCAR PX-9 engine 350 HP @ 2000 RPM, 1000 lb-ft Torque @ 1400 RPM, 2200 RPM Governed Speed | 0
1200-0381 | PACCAR PX-9 engine 370 HP @ 2000 RPM, 1250 lb-ft Torque @ 1400 RPM, 2100 RPM Governed Speed | 0
1200-0382 | PACCAR PX-9 engine 450 HP @ 2000 RPM, 1250 lb-ft Torque @ 1400 RPM, 2200 RPM Governed Speed | 0
1200-0383 | Cummins X12 engine (2018), 455 HP rating, 1550 lb-ft Torque @ 1000 RPM, 2000 RPM Governed Speed | 0
1200-0384 | Freightliner Detroit DD13 450 HP rating @ 1625 RPM, 1650 lb-ft Torque @ 975 RPM, 1900 RPM Governed Speed | 0
1200-0385 | Freightliner Detroit DD13 505 HP rating @ 1625 RPM, 1850 lb-ft Torque @ 975 RPM, 1900 RPM Governed Speed | 0
1200-0386 | Eng/Trans Cummins ISX15 500HP with EVS4000 transmission. Euro 5 compliant engine. Note: Requires 10 gallon DEF tank when used with fuel tank greater than 65 gallons. | 158603
1200-0387 | Eng/Trans Cummins X12 455HP with EVS4000 transmission. 2018 EPA Compliant. | 166255
1200-0388 | Eng/Trans Cummins X12 500HP with EVS4000 transmission. 2018 EPA Compliant. | 168262
1200-0389 | Eng/Trans Cummins X12 500HP with EVS4500 transmission. 2018 EPA Compliant. | 170851
1200-0390 | Engine brake. Provided by the chassis OEM. | 3211
1200-0391 | International A26 engine, 475 HP @ 1700 RPM, 1700 lb-ft Torque @ 1000 RPM, 2100 RPM Governed Speed | 0
1200-0392 | The commercial chassis shall be equipped with Cummins B6.7 300. EPA 2017, 300HP @ 2600 RPM, 660 lb-ft Torque @ 1600 RPM, 2600 RPM Governed Speed, 300 Peak HP (Max) | 0
1200-0393 | Transmission high water ventilation tube | 317
1200-0394 | Twin Disc Transmission extended to warranty to five years. | 8588
1200-0395 | Cummins X15 engine, 600 HP rating, 1850 lb-ft Torque @ 1150 RPM, 2100 RPM Governed Speed | 0
1200-0396 | Cummins L9 330 HP engine shall be provided | 1478
1200-0397 | Cummins L9 350 HP engine shall be provided | 1805
1200-0398 | PACCAR MX-13 engine 510 HP @ 1600 RPM, 1850 lb-ft Torque @ 1000 RPM. | 0
1200-0399 | Cummins X15 engine, 565 HP rating, 1850 lb-ft Torque @ 1150 RPM, 2100 RPM Governed Speed | 0
1200-0402 | Gear limiting of speed to 65 MPH maximum. | 0
1200-0403 | Eng/Trans Cummins X15 505HP with EVS4000 transmission. 2017 EPA Compliant. | 175216
1200-0404 | High idle to be set at 1100 RPM. | 0
1200-0405 | PACCAR PX-9 engine 400 HP @ 2100 RPM, 1250 lb-ft Torque @ 1400 RPM, 2200 RPM Governed Speed | 0
1200-0406 | Twin Disc Transmission extended to warranty to five years. | 4935
1200-0407 | Electronic speed limiting set to 55 MPH. | 0
1200-0408 | Transmission re-programming. ''D'' allows transmission to shift from 1st - 3th gear, and ''Mode'' allows 4th - 5th gear. | 923
1200-0410 | Eng/Trans Cummins L9 330HP/EVS3000 2021 EPA compliant engine. | 106299
1200-0411 | Eng/Trans Cummins L9 360HP/EVS3000 2021 EPA compliant engine. | 110115
1200-0412 | Eng/Trans Cummins L9 380HP/EVS3000 2021 EPA compliant engine. | 120943
1200-0413 | Eng/Trans Cummins L9 400HP/EVS3000 2021 EPA compliant engine. | 128162
1200-0414 | Eng/Trans Cummins L9 450HP/EVS3000 2021 EPA compliant engine. | 129270
1200-0415 | Eng/Trans Cummins X15 565HP with EVS4000 transmission. 2021 EPA Compliant. | 177488
1200-0416 | Eng/Trans Cummins X15 565HP with EVS4500 transmission. 2021 EPA Compliant. | 180075
1200-0417 | Eng/Trans Cummins X15 605HP with EVS4000 transmission. 2021 EPA Compliant. | 181897
1200-0418 | Eng/Trans Cummins X15 605HP with EVS4500 transmission. 2021 EPA Compliant. | 184482
1200-0419 | Eng/Trans Cummins L9 450HP/EVS4000 2021 EPA compliant engine. Requires 12" frame rails. | 142109
1200-0421 | Eng/Trans Cummins X12 455HP with EVS4000 transmission. 2021 EPA Compliant. | 166255
1200-0422 | Eng/Trans Cummins X12 500HP with EVS4000 transmission. 2021 EPA Compliant. | 168262
1200-0423 | Eng/Trans Cummins X12 500HP with EVS4500 transmission. 2021 EPA Compliant. | 170851
1200-0424 | International A26 engine, 500 HP @ 1700 RPM, 1750 lb-ft Torque @ 1000 RPM, 2100 RPM Governed Speed | 0
1200-0425 | The chassis shall be equipped with PACCAR MX series engine. | 0
1200-0426 | PACCAR MX-13 engine 430 HP @ 1600 RPM, 1850 lb-ft Torque @ 1000 RPM. | 0
1200-0427 | Eng/Trans Cummins X15 605HP with EVS4000 transmission. 2017 EPA Compliant. | 181897
1200-0428 | Eng/Trans Cummins X15 605HP with EVS4500 transmission. 2017 EPA Compliant. | 184482
1200-0429 | Electronic limiting of speed to 58 MPH maximum. | 0
1200-0430 | Eng/Trans Cummins ISM 500HP/EVS4000 Non-EGR with CM876 ECU for export use only. Aramco spec with Delco-Remy starter. Engine programmed to de-rate HP if overheating. | 142521
1200-0431 | Chassis speed to be electronic limited and not to exceed a maximum of 65 MPH. Note: Speed rating may be lower based off OEM tire ratings provided on chassis. (Requires signed NFPA exception letter.) | 0
1200-0432 | Cummins L9 engine, 360 HP @ 2200 RPM, 1150 lb-ft Torque @ 1200 RPM, 2200 RPM Governed Speed | 0
1200-0433 | Transmission re-programming. ''Mode'' allows for activation of generator PTO. | 923
1200-0434 | Cummins L9 Engine 450HP @ 2100RPM, 1250lb-ft Torque @ 1200RPM, 2200RPM Governed Speed. EPA 2021. | 0
1200-0435 | Eng/Trans Scania 700 Hp Euro 5 compliant w/ Twin Disc TD61-1179 transmission and torque converter | 212055
1200-0436 | Cummins L9 Engine 380HP @ 2200RPM, 1150lb-ft Torque @ 1200RPM, 2200RPM Governed Speed. EPA 2021. | 0
1200-0437 | Cummins L9 engine, 360 HP @ 2200 RPM, 1150 lb-ft Torque @ 1200 RPM | 0
1200-0438 | FORD F550 7.3L V8 Gasoline Engine | 0
1200-0439 | Cummins X12 engine (2021), 500EV HP rating, 1700 lb-ft Torque @ 1000 RPM, 2000 RPM Governed Speed | 0
1200-0440 | Cummins X15 engine, 500 HP rating, 1850 lb-ft Torque @ 950 RPM, 2100 RPM Governed Speed | 0
1200-0441 | Transmission re-programming. Transmission to be reprogrammed for dual range inhibit function for use with vehicle immobilization functionality. | 923
1200-0442 | Eng/Trans Cummins ISM 500HP/EVS4000 Non-EGR with CM876 ECU for export use only. | 145528
1200-0443 | Engine Cummins B6.7 360HP 2021 EPA compliant range extender engine. | 62674
1225-0005 | Exhaust heat shield. Locate below compartment floor. | 257
1225-0006 | Exhaust tip stainless steel for Plymovent. For exhaust extraction system. | 480
1225-0007 | Exhaust Brake Silencer Donaldson Silent Partner | 1300
1225-0008 | Wrap exhaust with heat tape from the turbo down to the flex pipe. Inspect after install for tears in material. Wrap outside with wire mesh to ensure material remains affixed. | 1142
1225-0009 | Anchor plate for Nederman exhaust system. For use with standard nozzle. Ship Loose. | 360
1225-0010 | Exhaust end for Nederman. For exhaust extraction system. Exhaust to discharge at 45 degree angle from body. | 0
1225-0011 | Vertical exhaust [#LOC]. Commercial chassis only. | 0
1225-0012 | Ward No Smoke Exhaust System. | 23693
1225-0013 | Tailpipe support. Locate between tailpipe and body approx 10" in from edge of body. | 724
1225-0014 | Exhaust driver side custom chassis. | 843
1225-0015 | Vertical exhaust officer side. This will include the vertical exhaust support. | 2208
1225-0016 | Locate exhaust end between rear of compartment ahead of wheels and ahead of forward wheel well angle at approx. 45 degrees to rear. | 331
1225-0017 | Vertical exhaust elbow chrome plated 90 degree. Due to high heat from 2007 and later emission exhaust systems, dis-coloring of exhaust end may occur after prolonged use. | 423
1225-0018 | Exhaust driver side commercial chassis. This should be on the chassis SPQ sheet. | 0
1225-0019 | Chassis exhaust to exit officer side of chassis below the forward body compartment corner. | 0
1225-0020 | Exhaust tip MagneGrip. For exhaust extraction system. Tip to protrude appox. 2" outside of body (Not rubrail). | 877
1225-0021 | Cover exhaust with blanket from the turbo down to the flex pipe (as applicable). Visually inspect after install for tears in material. | 408
1225-0023 | Additional exhaust clamp at tip. Required due to flexing. | 0
1225-0024 | Plymovent Grabber magnetic exhaust end. Bolt-on for exhaust extraction system. | 685
1225-0025 | Vertical exhaust officer side. This will include the vertical exhaust support. Locate to forward area of module (internal) with exhaust end being approx. 6" above ladders stowed on ladder rack. | 2501
1225-0026 | Vertical exhaust rain cap, chrome. | 124
1225-0027 | Vertical exhaust officer side. This will include the vertical exhaust support. Aerial vertical exhaust to be plumbed through (internal) right rear of pump module. Top of pipe to turn out. | 3290
1225-0028 | Exhaust modification. Wildland | 3038
1225-0029 | Exhaust end modification for Nederman. For exhaust extraction system. Exhaust to discharge at 45 degree angle from body. Wildland. | 130
1225-0030 | Exhaust driver side terminating between L3/L4 | 843
1225-0031 | Wrap exhaust with heat tape from the turbo down to the muffler. Visually inspect after install for tears in material. Wrap outside with wire mesh to keep material from coming off. | 1208
1225-0032 | Extension exhaust tip for Dodge 5500 chassis right side. | 146
1225-0033 | Exhaust diverter. Diverts exhaust from officer side to driver side. Includes well labeled switch accessible to driver. | 7304
1225-0034 | Exhaust officer side terminating rearward of R1 door below the 1.5" X 3" extrusion. | 843
1225-0035 | Exhaust end for Plymovent. For exhaust extraction system. Exhaust to be angled rearward to allow for possible deflection if impacted. | 653
1225-0038 | Vertical exhaust officer side. This will include the vertical exhaust support. Locate to forward area of pump module, outboard of deck gun support, rearward of crosslay with exhaust end being approx. 13" above the top of the pump module. End of pipe will be straight cut (no elbow) and shall be modified after delivery by local dealership with a Plymovent exhaust adaptor. | 0
1225-0039 | Modify the tailpipe to discharge straight out of a side panel located below R1 compartment but above the bottom edge of the body. Exhaust tip to be MagneGrip for exhaust extraction system. . | 1317
1225-0040 | Vertical exhaust to have: TAIL PIPE (1) turnback type Bright for single exhaust and Muffler/Tail Pipe Guard (1) Bright Stainless Steel. International 7400 chassis. | 334
1225-0041 | Exhaust modification to add stiffeners to the standard exhaust stack to stabilize exhaust for Plymovent application. | 550
1225-0042 | Firwin exhaust blanket from the turbo down to the DPF. Includes shield over DPF. | 965
1225-0043 | Exhaust end for Plymovent. For exhaust extraction system. Set back approx. 4" from exhaust end. Includes "Caution Hot" label above exhaust on side of body. | 399
1225-0044 | Exhaust end for Nederman. For exhaust extraction system. Extend tail pipe 2" past side of body (Not rubrail). | 0
1225-0045 | Vertical exhaust supplied by Freightliner IPO std horizontal. RH back of cab Tradition base spec 1005-0517 | 660
1225-0046 | Stainless steel exhuast system ipos. Export only. | 3338
1225-0047 | Exhaust. Vertical exhaust provision on rescue body. Includes vertical exhaust support, flue sheet metal thru lower body compartment to upper body, insulation between exhaust stack and body sheet metal, stack heat shield if applicable & warning tags for heat exposure inside body compartment and dunnage area as applicable. Locate: officer side. | 3596
1225-0048 | Exhaust outlet cooling tip. | 328
1225-0049 | Vertical exhaust. M2 106 with ISL 330 HP 2013 EPA commercial chassis only. 114 inches high. Locate: officer side. | 0
1225-0050 | Vertical exhaust stack pipe straight chrome plated with rain cap. Due to high heat from 2007 and later emission exhaust systems, dis-coloring of exhaust end may occur after prolonged use. | 537
1225-0051 | Exhaust diverter. Diverts exhaust from officer side to vertical. Includes well labeled switch accessible to officer. | 7304
1225-0052 | OBSOLETE: USE 1225-0015. Vertical exhaust officer side through body forward of R2. This will include shortening the existing standard tailpipe and adding the vertical exhaust to standard lower exhaust piping from connection point below rear section of R1 forward of wheel in supplied body cavity. Exhaust stack shall be mounted to supplied body provisions and shall have aluminized piping from lower elbow as attached to existing tail pipe up to upper stack. The upper stack and rain bonnet flap shall be chrome and shall extend up through outer compartment top to available OAH per customer requirements or Approx. 15.50" to topmost bonnet point. The bonnet shall be positioned where it opens outward of the body to expell exhaust away from apparatus. | 1485
1225-0053 | Firwin exhaust blanket from the turbo down to the DPF. | 847
1225-0054 | Locate exhaust end 3" below rubrail extending 2" past rubrail. | 331
1225-0055 | Vertical exhaust officer side. | 0
1225-0056 | Re-route vertical exhaust to below body. Includes heat wrap as necessary. Metro 100 only. | 1676
1225-0057 | Nederman exhaust transmitter on cab dash. Wired through engine run. | 1459
1225-0058 | Fabriucate and install 10 GA stainless steel guard for the taill pipe assebly. Mounted to compartment floor below R2. NYPD only. | 394
1225-0059 | Ward No Smoke 2 Exhaust System. | 23693
1225-0060 | Exhaust end with fresh air vent for Plymovent exhaust extraction system. | 702
1225-0061 | Modification to OEM exhaust. Modify commercial exhaust tail pipe aft of DPF supplied by commercial OEM to transition and connect to E-1 vertical exhaust provision. | 1676
1225-0062 | Wrap exhaust with heat tape. Wrape the vertical exhaust componet that passes thru the body compartment area with heat tape. Includes outside wrap with wire mesh to protect heat wrap. | 1208
1225-0063 | Wrap exhaust with thermal insulation tape from the turbo down to the DPF (not including flex pipe if equipped). Includes S/S tie wraps. | 465
1225-0064 | Vertical exhaust driver side. This will include the vertical exhaust support. | 3044
1225-0065 | The exhaust outlet shall be vertical. (Metro 100 only) | 0
1225-0066 | Exhaust end with fresh air vent for Plymovent exhaust extraction system. Includes 7" outlet. | 894
1225-0067 | Plymovent SafeAir 5" tailpipe adapter, model 90360-1. | 294
1225-0068 | Anchor plate for Nederman exhaust system. For use with standard nozzle. Ship Loose. | 360
1225-0069 | Exhaust end with fresh air vent for Plymovent exhaust extraction system, to be flush with rubrail. | 702
1225-0070 | Insultech exhaust blanket from the turbo down to the DPF. Includes shield over DPF. | 1575
1225-0072 | Exhaust tip straight out parallel to ground. Required due to exhaust extraction system. | 0
1225-0073 | Location of collar for Plymovent adapter to be exactly 3" from the end of the exhaust pipe. | 0
1225-0074 | Chassis exhaust modification to exit to driver side of commercial chassis forward of rear axle. Option used when chassis OEM does not offer this provision. Use with heavy rescue. | 1766
1225-0075 | Exhaust end with fresh air vent for Plymovent exhaust extraction system. Black tip, 5.75" OD. | 702
1225-0076 | Locate exhaust end 15" forward of rear wheels at approx. 45 degrees to rear. | 331
1225-0077 | Exhaust diverter. Diverts exhaust from driver side to officer side. Includes well labeled switch accessible to driver. | 7304
1225-0078 | Exhaust end clamp on with fresh air vent for Plymovent exhaust extraction system. | 892
1225-0079 | Locate exhaust end, bring exhaust pipe to within an 1" of the body and also exhaust should not extend past rubrail. | 331
1225-0081 | Plymovent Grabber stainless steel magnetic exhaust end. Bolt-on for exhaust extraction system. | 1138
1250-0003 | Frame 10.25 x 3.5 x .375 chassis. | 7556
1250-0004 | Frame - Torque box for HP95 Mid-Mount aerial. | 28349
1250-0005 | Frame - Torque box for tandem axle RM aerial. | 29234
1250-0006 | Frame liner 9.375 x 3.125 x .375. | 4162
1250-0009 | Frame - Torque box for Tiller. | 98350
1250-0010 | Frame rail liner for commercial chassis | 0
1250-0011 | Rear underbody support frame. | 797
1250-0013 | Main frame - 12.0x3.5x.375 with 11.125 liner and 10" step. Step frame - 10.25x3.5x.375 with 9.375 liner. | 28903
1250-0014 | Frame - Torque box for HP100 platform. | 37916
1250-0015 | Frame assembly to include 176" wheelbase and 41" framecut. | 24573
1250-0016 | Frame assembly to include 196" wheelbase and 41" framecut. | 24573
1250-0017 | Frame assembly to include 210" wheelbase and 41" framecut. | 24573
1250-0018 | Frame assembly to include 182" wheelbase and 47" framecut. | 24573
1250-0019 | Frame assembly to include 202" wheelbase and 47" framecut. | 24573
1250-0020 | Frame assembly to include 216" wheelbase and 47" framecut. | 24573
1250-0021 | The wheel base of this apparatus must be 4" longer than stated under the commercial chassis line item. This is due to the 2007 EPA exhaust requirements. | 0
1250-0022 | Frame assembly to include 212" wheelbase and 47" framecut. | 24573
1250-0023 | Frame assembly to include 192" wheelbase and 47" framecut. | 24573
1250-0024 | Frame assembly to include 220" wheelbase and 47" framecut. | 24573
1250-0025 | Frame 12 x 3.5 x .375 chassis. | 7556
1250-0026 | Frame liner 11.125 x 3.125 x .375. | 4630
1250-0027 | Frame - Torque box for tandem axle RM aerial with no waterway pipe. | 26618
1250-0028 | Rear heavy duty underbody support frame. | 2119
1250-0029 | Torque box modifications to allow for Hendrickson FIREMAAX tandem air ride suspension (for use with HM100/110 and HP100). | 2295
1250-0030 | Frame assembly to include 220" wheelbase and 41" framecut. | 24573
1250-0031 | Frame assembly to include 206" wheelbase and 41" framecut. | 24573
1250-0032 | Frame assembly to include 186" wheelbase and 41" framecut. | 24573
1250-0033 | Frame assembly to include 220" wheelbase and 41" framecut. | 24573
1250-0034 | Frame assembly to include 192" wheelbase and 47" framecut. | 24573
1250-0035 | Frame assembly to include 212" wheelbase and 47" framecut. | 24573
1250-0036 | Frame assembly to include 226" wheelbase and 47" framecut. | 24573
1250-0037 | Chassis frame assembly with 172" WB and 47" frame cut. For use with side mount pump module and QFLO pump. Includes front painted tow hooks (downward), rear painted tow eyes (below frame) and 65 gallon fuel tank with driver side fuel fill. Custom ES. | 0
1250-0038 | Chassis frame assembly with 194" WB and 47" frame cut. For use with top mount pump module and QFLO pump. Includes front painted tow hooks (downward), rear painted tow eyes (below frame) and 65 gallon fuel tank with driver side fuel fill. Custom ES. | 482
1250-0039 | Chassis frame assembly with 206" WB and 47" frame cut. For use with top mount pump module with speed lays and QFLO pump. Includes front painted tow hooks (downward), rear painted tow eyes (below frame) and 65 gallon fuel tank with driver side fuel fill. Custom ES. | 539
1250-0040 | Chassis frame assembly with 172" WB and 47" frame cut. For use with side mount pump module and QMAX pump. Includes front painted tow hooks (downward), rear painted tow eyes (below frame) and 65 gallon fuel tank with driver side fuel fill. Custom ES. | 324
1250-0041 | Chassis frame assembly with 194" WB and 47" frame cut. For use with top mount pump module and QMAX pump. Includes front painted tow hooks (downward), rear painted tow eyes (below frame) and 65 gallon fuel tank with driver side fuel fill. Custom ES. | 571
1250-0042 | Chassis frame assembly with 206" WB and 47" frame cut. For use with top mount pump module with speed lays and QMAX pump. Includes front painted tow hooks (downward), rear painted tow eyes (below frame) and 65 gallon fuel tank with driver side fuel fill. Custom ES. | 563
1250-0043 | Chassis frame assembly with 172" WB and 47" frame cut. For use with side mount pump module and QFLO pump. Includes front painted tow hooks (downward), rear painted tow eyes (below frame) and 65 gallon fuel tank with driver side fuel fill. 2010 EPA Custom ES. | 0
1250-0044 | Chassis frame assembly with 194" WB and 47" frame cut. For use with top mount pump module and QFLO pump. Includes front painted tow hooks (downward), rear painted tow eyes (below frame) and 65 gallon fuel tank with driver side fuel fill. 2010 EPA Custom ES. | 482
1250-0045 | Chassis frame assembly with 206" WB and 47" frame cut. For use with top mount pump module with speed lays and QFLO pump. Includes front painted tow hooks (downward), rear painted tow eyes (below frame) and 65 gallon fuel tank with driver side fuel fill. 2010 EPA Custom ES. | 539
1250-0046 | Chassis frame assembly with 172" WB and 47" frame cut. For use with side mount pump module and QMAX pump. Includes front painted tow hooks (downward), rear painted tow eyes (below frame) and 65 gallon fuel tank with driver side fuel fill. 2010 EPA Custom ES. | 324
1250-0047 | Chassis frame assembly with 194" WB and 47" frame cut. For use with top mount pump module and QMAX pump. Includes front painted tow hooks (downward), rear painted tow eyes (below frame) and 65 gallon fuel tank with driver side fuel fill. 2010 EPA Custom ES. | 571
1250-0048 | Chassis frame assembly with 206" WB and 47" frame cut. For use with top mount pump module with speed lays and QMAX pump. Includes front painted tow hooks (downward), rear painted tow eyes (below frame) and 65 gallon fuel tank with driver side fuel fill. 2010 EPA Custom ES. | 563
1250-0049 | Chassis frame assembly with 180" WB and 47" frame cut. For use with side mount pump module and QFLO pump. Includes front painted tow hooks (downward), rear painted tow eyes (below frame) with rear underbody support and 65 gallon fuel tank with driver side fuel fill. 2010 EPA Custom ES. | 0
1250-0050 | Chassis frame assembly with 202" WB and 47" frame cut. For use with top mount pump module and QFLO pump. Includes front painted tow hooks (downward), rear painted tow eyes (below frame) with rear underbody support and 65 gallon fuel tank with driver side fuel fill. 2010 EPA Custom ES. | 482
1250-0051 | Chassis frame assembly with 214" WB and 47" frame cut. For use with top mount pump module with speed lays and QFLO pump. Includes front painted tow hooks (downward), rear painted tow eyes (below frame) with rear underbody support and 65 gallon fuel tank with driver side fuel fill. 2010 EPA Custom ES. | 539
1250-0052 | Chassis frame assembly with 180" WB and 47" frame cut. For use with side mount pump module and QMAX pump. Includes front painted tow hooks (downward), rear painted tow eyes (below frame) with rear underbody support and 65 gallon fuel tank with driver side fuel fill. 2010 EPA Custom ES. | 324
1250-0053 | Chassis frame assembly with 202" WB and 47" frame cut. For use with top mount pump module and QMAX pump. Includes front painted tow hooks (downward), rear painted tow eyes (below frame) with rear underbody support and 65 gallon fuel tank with driver side fuel fill. 2010 EPA Custom ES. | 571
1250-0054 | Chassis frame assembly with 214" WB and 47" frame cut. For use with top mount pump module with speed lays and QMAX pump. Includes front painted tow hooks (downward), rear painted tow eyes (below frame) with rear underbody support and 65 gallon fuel tank with driver side fuel fill. 2010 EPA Custom ES. | 563
1250-0055 | Chassis frame assembly with 172" WB and 47" frame cut. For use with side mount pump module and QFLO pump. Includes front painted tow hooks (downward), rear painted tow eyes (below frame) and 65 gallon fuel tank with driver side fuel fill. Export only Custom ES with 98 EPA engine. | 0
1250-0056 | Frame rails shall have access holes sealed to prevent road debris from accumulating. Access hole covers shall be removable. | 2703
1250-0057 | Rear underbody support frame. SS product. | 797
1250-0058 | Framerails to have no additional holes (as applicable). To be designed for NYPD application. | 595
1250-0061 | Frame liner "L" 8.875 x 3.125 x .375. | 3862
1250-0062 | Frame - Torque box for HP100 platform with 6" w/way pipe. For use with industrial applications only. | 41085
1250-0063 | Frame - Torque box for single axle RM aerial. | 26827
1250-0064 | Frame - Torque box for HP100 platform with 5" w/way pipe. For use with 2000 GPM waterway flow. May affect ground ladder storage in tunnel. | 40965
1250-0065 | ** OBS** (replaced by 1250-0100 with ZPC rails) Rear chassis subframe for Urban Interface pumper. Raises bottom of chassis approx 4". For use with 12" frame rails and FS-25 or MT-22 front axles only. | 3175
1250-0066 | Rear chassis subframe for 4x4. Raises bottom of chassis 9.375". For use with 12" frame rails and AxleTech 4000 or equivalent front axle only. | 3811
1250-0067 | Chassis frame rails shall be zinc plated (galvanized) IPOS. Includes rear subframe rails (if applicable). | 2717
1250-0068 | Chassis frame rails, front frame extensions, rear subframe (Urban Interface), crossmembers and battery brackets shall be zinc plated (galvanized) IPOS. | 6561
1250-0069 | Chassis frame rails, front frame extensions, rear 4x4 / 6x6 subframe, crossmembers and battery brackets shall be zinc plated (galvanized) IPOS. | 7087
1250-0070 | Chassis frame liner shall be zinc plated (galvanized) IPOS. | 699
1250-0071 | Frame - Formed torque box for HP95 Mid-Mount aerial. | 28349
1250-0072 | Torque box modifications to allow for Hendrickson FIREMAAX tandem air ride suspension (for use with CR100/137, 95-Platform and HP100 Platform). | 4056
1250-0073 | Frame - Formed torque box for HP95 Mid-Mount aerial. Includes 12" high rails below cab. | 28349
1250-0074 | Rear underbody support frame with side tow eye style frame brackets without lower tow eyes to minimize impact on departure angle. To be used with frame mounted tow eyes facing rearward from frame rails. | 1358
1250-0075 | Forward outriggers on torque box shifted forward 10". Only available on HP100 Platform with 250" or 260" wheelbase. Requires special body. | 690
1250-0076 | Rear underbody support frame. Zinc plated (galvanized). | 1885
1250-0077 | Frame - Torque box for HP100 platform with no waterway pipe. | 35301
1250-0078 | Zinc flame spray coating for integral torque box chassis. | 6821
1250-0080 | Frame assembly with 10.25 x 3.5 x .375 powder coated galvanized rails. | 8430
1250-0081 | Frame assembly with 12 x 3.5 x .375 powder coated galvanized rails. | 9271
1250-0082 | Frame assembly with powder coated galvanized rails and 10" step for use with front drive axle. Includes 12 x 3.5 x .375 rails behind cab with 11.125 liner and 10.25 x 3.5 x .375 rails below cab with 9.375 liner. | 29777
1250-0083 | Frame liner 9.375 x 3.125 x .375, galvanized and powder coated. | 4682
1250-0084 | Frame liner 11.125 x 3.125 x .375, galvanized and powder coated. | 5262
1250-0085 | Front chassis frame extensions, crossmembers and battery brackets shall be zinc plated (galvanized) IPOS. Includes rear subframe if applicable (urban interface, straight frame 4x4, etc). | 3848
1250-0086 | Frame - Torque box for 100' single axle Quint aerial. | 26827
1250-0087 | Special frame cut extension due to customer's requirements. | 1921
1250-0091 | Shackles shall be provided with one pair at the front and one pair at the rear of the apparatus. | 233
1250-0092 | GEOMET coated frame assembly fasteners. | 0
1250-0093 | Frame - Torque box for HP95 Mid-Mount aerial with 4 outriggers. | 28349
1250-0094 | Special frame cut extension due to customer's requirements. Commercial chassis. | 1921
1250-0096 | Frame - Torque box for 100' single axle Quint aerial with 67.5 / 68" cab. Includes 12" tall section below cab. Requires 2.5" aerial raise. | 26827
1250-0097 | ** Obsolete** (use 6100-0111) Zinc flame spray coating for outriggers IPO standard (4). | 2462
1250-0098 | Frame - Torque box for HP 100 platform (100KSI). | 37916
1250-0099 | Frame - Torque box for single axle Metro 100 NPNT aerial with HR100 ladder | 26827
1250-0100 | Rear chassis subframe for Urban Interface pumper. Includes powder coated galvanized rails. Raises bottom of chassis approx 4". For use with 12" frame rails and FS-25 or MT-22 front axles only. | 3690
1250-0101 | Frame - Torque box for HP/HPS100 platforms with 5" w/way pipe (100KSI). For use with 2000 GPM waterway flow. May affect ground ladder storage in tunnel. | 40965
1250-0102 | Front chassis frame extensions, crossmembers below cab and battery brackets shall be zinc plated (galvanized) IPOS. For use with torque box chassis only. | 3098
1250-0103 | Frame assembly to measure 188 inch wheel base and 78 inch frame cut. | 0
1250-0104 | Special front frame cut extension due to customer's requirements. Bumper shall be extended 20". Commercial chassis. | 2224
1250-0105 | Frame assembly to measure 176 inch wheel base and 77.5 inch frame cut. | 0
1250-0106 | Installation upcharge for an eMAX pump module with a Waterous pump on a 4X4 chassis. | 3029
1250-0107 | Frame - Torque box for single axle Metro 100 NPNT aerial with HR100 ladder and 67.5 / 68" cab. Includes 12" tall section below cab. Requires 2.5" aerial raise. | 26827
1250-0108 | Frame - Torque box for tandem axle RM industrial aerial (no waterway pipe). | 32400
1250-0109 | Tiedown locations shall be provided as follows: (4) tow eyes at front approach of cab, (2) shackles on front axle, (2) tow eyes at mid-point of chassis, (2) shackles on rear axle, and (4) tow eyes at rear departure of body. | 1401
1250-0110 | Frame liner "L" ZPC- 8.875 x 3.125 x .375. galvanized and powder coated. | 4478
1250-0111 | Spartan FC-94 Frame Cut Modification: Spartan supplied chassis frame rail rear overhang to be shortened to meet customer specific body design. | 996
1250-0112 | Tow eye locations shall be provided as follows: (4) tow eyes at front approach of cab and (4) tow eyes at rear departure of body. | 1401
1250-0113 | Chassis prep package for EV. Includes rear underbody support. | 8465
1350-0000 | Electric reprime diesel fuel pump. Not available on E-One custom chassis. | 985
1350-0001 | Dual fuel fill package. Additional fuel fill provided on officer side of unit. | 698
1350-0002 | Recessed fuel fill | 184
1350-0003 | Fuel system 50 gallon. | 2070
1350-0004 | Fuel system 50 gallon saddle tanks. | 3557
1350-0005 | Fuel system 65 gallons. | 2187
1350-0006 | Fuel system 100 gallons | 3131
1350-0008 | Fuel water separator Fuel-Pro 382 (Cummins FH2309). Filter is top serviceable. (Up to 2018 EPA engines) | 949
1350-0009 | Fuel line hose braided. Includes fuel pick-up (if applicable). | 408
1350-0010 | Fuel pick-up for generator or pump. Includes hoses run to pan or generator compartment. | 193
1350-0011 | Fuel pump electric w/re-prime. | 576
1350-0012 | Fuel shut-off valve. Location: [#LOC]. | 152
1350-0013 | Racor fuel/water separator to be a bottom drop out style. Shall include indicator light and audible alarm. | 1001
1350-0014 | Thermal control in-line fuel heater. | 668
1350-0016 | Fuel Fill Package. Required on chassis with approved factory tank. | 503
1350-0022 | Fuel line hose rubber. | 0
1350-0023 | Fuel cooler, to be routed from the discharge side of the pump to the chassis fuel line. Cooler to be functioning when the pump is in operation. | 640
1350-0025 | Fuel line hose braided. Includes re-usable fittings on both ends of the hose. | 408
1350-0026 | Fuel Lines Wrapped in Thermal Loom | 1194
1350-0027 | Fitch fuel catalyst drop in style | 1097
1350-0028 | Additional Fuel Sender in tank. For future use only. No wiring. | 511
1350-0029 | Racor fuel separator. To allow fuel flow to primary or secondary (back-up) fuel separator. Control valve to be located in pump compartment access in walkway with labeling. Locate adjacent to primary Racor unit. | 1562
1350-0030 | Fuel water seperator to be mounted outboard of the driver's side frame rail in the pump module area. | 0
1350-0032 | A fuel water seperator heater and alarm will be added to the current system. | 672
1350-0034 | Racor separator 12 volt heated fuel / water, bottom drop out style (w/o alarm). | 433
1350-0035 | 24 volt heated fuel/ water Racor separator to be a bottom drop out style. | 467
1350-0036 | Fuel water Racor separator light and audible alarm (w/o heat). | 154
1350-0037 | Fuel system w/65 gallon stainless steel tank. | 3837
1350-0038 | Fuel water seperator with a heater, alarm and indicator light. | 892
1350-0039 | A fuel water seperator with heater will be added to the current Detroit Diesel system. | 453
1350-0040 | Fuel system 50 gallon stainless steel saddle tanks. | 6928
1350-0041 | Fuel line service loop for tank maintenance. 4' loop coiled above fuel tank(s). | 129
1350-0042 | A 56 gallon aluminum fuel tank with 9 gallon DEF. tank to be located [#LOC]. | 0
1350-0043 | Fuel system w/50 gallon stainless steel tank. | 3526
1350-0044 | E.J. Ward Canceiver electronic fuel monitoring system. Includes (2) sensors for dual fuel fill application. | 3965
1350-0045 | Channel and rod mount fuel tank in addition to straps. | 735
1350-0046 | Fuel water separator Fuel-Pro 382 with light and alarm. Filter is top servicable.(Cummins FleetGuard FH230 as an alternate) | 1097
1350-0048 | Fuel system 100 gallons. Tank located above framerails to rear of cab. | 3131
1350-0049 | Fuel system 85 gallons. Tank located above framerails to rear of cab. | 3131
1350-0050 | Fuel system 60 gallon saddle tanks. | 4203
1350-0051 | Locate fuel/water separator up high. Mount in the cab tilt lock bracket area where applicable. | 0
1350-0052 | Fuel system 75 gallons. | 2658
1350-0053 | Racor model 4120R1230 fuel/water separator. | 1115
1350-0054 | Fuel water separator Fuel-Pro 382 with light and alarm. Filter is top servicable. | 1097
1350-0055 | Fuel system w/100 gallon stainless steel tank. | 4273
1350-0056 | Fuel system w/65 gallon tank below cab. HS chassis only. | 2187
1350-0057 | (Obsolete; do not use.)Fuel line hose silicone. | 408
1350-0058 | Radiator mounted fuel cooler. | 660
1350-0059 | Fuel system w/65 gallon stainless steel tank below cab. HS chassis only. | 3837
1350-0060 | Fuel system 60 gallon stainless steel saddle tanks. | 7573
1350-0061 | Fuel system 70 gallons. | 2658
1350-0062 | Fuel tank vent lines to be extended below frame rails and secured with metal clamps. | 0
1350-0063 | Fuel fills on each side of vehicle to be labeled "ULTRA LOW SULFUR DIESEL FUEL ONLY" with embossed metallic tags fastened in place with stainless steel hardware. | 0
1350-0064 | The exterior of the chassis fuel tank(s) shall be coated with LINE-X. | 648
1350-0065 | The exterior of the battery tray(s) shall be coated with LINE-X. Includes covers if equipped. | 648
1350-0066 | Fuel pick-up for diesel compressor. Includes hoses run to compressor compartment. | 753
1350-0067 | Fuel system w/50 gallon stainless steel tank. Includes taper rear. | 4053
1350-0068 | Fuel drain valve in place of plug. | 152
1350-0069 | Fuel pump electric w/re-prime. Locate switch left side of steering column on diagnostics panel. | 576
1350-0070 | Fuel system with 75 gallon stainless steel tank. | 4960
1350-0071 | Fuel/water separator shield. | 315
1350-0074 | Fuel shut-off valve to be a quarter turn brass type. Location: [#LOC]. | 152
1350-0075 | Fuel water seperator with a alarm and indicator light. | 333
1350-0076 | Fuel tank to be powder coated black. | 1151
1350-0077 | Fuel system w/50 gallon tank. Includes taper rear. | 3224
1350-0078 | Fuel pick-up for diesel fired heater. Includes hose run. | 193
1350-0079 | Fuel line service loop for tank maintenance. 6' loop coiled above fuel tank(s). | 155
1350-0080 | Fuel line service loop for tank maintenance. 12' loop coiled above fuel tank(s). | 294
1350-0081 | Fuel tank to be mounted as high as possible for ground clearance. | 741
1350-0082 | Fuel line service loop for tank maintenance 8' loop coiled above fuel tank(s). | 155
1350-0084 | Green Protectoseal fuel cap IPOS. | 951
1350-0085 | Fuel Master prewire for communication module in cab to include mounting location, OBD J1939 Port access. Added additional data port feed with a pigtail with second green data plug to attach to communications module, associated power wiring as applicable. Customer fleet will install Fuel Master system module and wiring for the fuel ring on the tank fill to complete system. | 807
1350-0086 | Fuel fill to be extended close to the outside of the body. | 0
1350-0087 | Special saddle fuel tank mounting for 42" wide ladder tunnel. Only available with 100" wide body. | 0
1350-0088 | Add gusseting to fuel water separator bracket. | 285
1350-0089 | Fuel pick-up for generator or pump. Includes hoses run to generator on top deck. | 193
1350-0090 | Fuel water separator Fuel-Pro 382 (Cummins FH2309). Filter is top serviceable. Replaces manufacturer supplied fuel filter. For use with 2021 EPA engines. | 949
1350-0091 | Gates 31640 fuel cap IPOS. | 111
1350-0092 | Fuel fill to be labeled "ULTRA LOW SULFUR DIESEL FUEL ONLY" with embossed metallic tags fastened in place with stainless steel hardware. | 0
1350-0093 | Fuel system 32 gallon. For use with EV range extender engine only. | 1929
1400-0000 | (Obosolete from vendor; use 1400-0038)Battery two 8D 1450CCA | 1676
1400-0002 | Battery four group 31 1000 CCA. | 1372
1400-0003 | Battery six group 31 1000 CCA. | 2051
1400-0010 | Battery six Delco 1150 Hi-Cycle 700 CCA. | 1808
1400-0011 | Battery splash cover for ULC compliance. | 417
1400-0012 | Officer side front and middle batteries shall be Isolated for use with communication equipment only. The (2) batteries are not to be hooked up to the 12 Volt electric bus. Provide (3) 2AWG red cables and (1) 2AWG black cable from the location of the batteries through the officer side comm box to the driver comm box w/4ft of excess cable. | 1131
1400-0013 | Battery four group 31 1000CCA. (3) batteries driver side, (1) battery officer side w/ available space for additional (2) batteries on officer side. | 1712
1400-0014 | Mount (3) 100A fuses, (2) 40A fuses near officer batteries. 100A fuse to manual trip, manual reset type. Wire (3) 2AWG red battery cables from comm box to 100A fuses. Provide jumpers from fuses to batteries. Wire 8AWG wires from comm box to 40A fuses. Route 2AWG cables into officer comm box, under bottom shelf and up through inboard side of shelf. Route through wireway to driver side comm box. Leave 4ft of excess in comm box. | 544
1400-0019 | Special battery jumper stud location. Jumper studs to be located [#LOC]. | 489
1400-0020 | Relocate custom chassis batteries. Location: [#LOC]. | 1452
1400-0021 | Six (6) Odyssey Group 31 1000CCA Batteries. Locate (3) each side of the chassis. | 5215
1400-0022 | Battery Rollout Tray in Commercial Chassis in Deluxe Trim Package. | 940
1400-0023 | Battery six Delco 1110 Hi-Cycle 750CCA. | 1808
1400-0024 | Jumper studs to be located below driver's side front corner of body (or pump module if equipped). Studs to face down with positive stud outboard. | 298
1400-0026 | Black insulated battery terminal protectors shall be installed. | 30
1400-0027 | Additional set of jumper studs. Location: Opposite standard location. | 501
1400-0028 | Battery six Optima model D31T 900CCA. | 4772
1400-0029 | (OBSOLETE - Use 1400-0069-2R1) Battery jump start system. Includes Anderson receptacle under officer side running board offset forward and 25' jumper cables with alligator clips and Anderson connector. | 829
1400-0030 | Battery Splash Cover for ULC compliance. Custom ES. | 285
1400-0031 | Stainless steel battery trays with stainless steel covers. | 2043
1400-0032 | Battery five group 31 1000 CCA (two left / three right). For use with below cab DEF tank only. | 1712
1400-0033 | Heater pads for (4) Group 31 battery system. Wire pads to block heater receptacle. | 1399
1400-0034 | Stainless steel battery trays. | 696
1400-0035 | Batteries to be wired in a "cross-charging" method as outlined in city spec. See details on file with sales. | 743
1400-0036 | Battery six group 31 1000CCA. Deka model 1231MF. | 2372
1400-0037 | Battery rollout tray in body compartment R1. | 940
1400-0038 | Battery two 8D 1400 CCA. | 1676
1400-0039 | Battery five Optima model D31T 900CCA. | 4224
1400-0040 | Battery set additional two group 31 1000 CCA. Location: [#LOC]. | 763
1400-0041 | Insulation on under side of battery tray assembly. NYPD only. | 153
1400-0042 | Jumper studs to be located below driver's side front corner of body (or pump module if equipped). Studs to face outboard. | 298
1400-0043 | Jumper studs to be located below driver's side front corner of body. Studs to face outboard. | 298
1400-0044 | TBD | 1711
1400-0045 | 300A resettable chassis breaker ipo fuse. Locate in L1 compartment. | 1289
1400-0046 | Heater pads for (5) Group 31 battery system. Wire pads to winterization shoreline receptacle. | 1611
1400-0047 | Battery six group 31 1000 CCA. For use with 67.5"/80" cab with 5G/10G DEF under driver side of cab. | 3178
1400-0048 | Battery five group 31 1000 CCA (two left / three right). | 1712
1400-0049 | Battery six group 31 1000 CCA with post terminals. For use with 67.5"/80" cab with 10G DEF under driver side of cab. | 3887
1400-0050 | (2) additional batteries located in R1 shall be Isolated for use with 12/24V winch. The (2) batteries are not to be hooked up to the 12 Volt electric bus. | 1166
1400-0051 | (2) additional batteries located under the cab shall be Isolated for use with 12/24V winch. The (2) batteries are to be hooked up via an isolator to the trucks battery system for charging only. | 1166
1400-0052 | **OBS** Battery / Idle Mitigation System. Includes 200Ah power module (battery) on driver side and 300 Ah power module on officer side. For use with below cab DEF tank only. | 19191
1400-0053 | **OBS** Power module 500 Ah additional for Idle Mitigation System. Location: [#LOC] | 15815
1400-0054 | Four(4) group 31 AGM 1150 CCA Odyssey PC-2150 batteries. | 3917
1400-0055 | Battery four group 31 1000 CCA. One battery left side (with DEF) and three on right side. For use with 44.5" cab only. | 1372
1400-0056 | Officer side front battery isolated for use with 12V accessory system. The battery is not to be hooked up to the 12 Volt electric bus. | 717
1400-0057 | Battery five group 31 760 CCA (two left / three right). For use with below cab DEF tank only. | 1712
1400-0058 | Battery, deep cycle. Two (2) 12V deep cycle batteries shall be provided. Isolated batteries shall be wired in series to provide 24VDC service to a CBRN system. Note: Batteries not to be connected to OEM chassis electric bus. Locate: L1 forward. | 1166
1400-0059 | Five (5) group 31 AGM 1150 CCA Odyssey PC-2150 batteries. (two left / three right). For use with below cab DEF tank only. | 4892
1400-0060 | Battery five Delco 1110 Hi-Cycle 750CCA (two left / three right). For use with below cab DEF tank only. | 1507
1400-0061 | Stainless steel picture frame hold down battery brackets and all prevalent hardware. Allows for batteries to be serviced without removing cover. | 430
1400-0062 | (1) additional battery shall be Isolated for use with 12V winch. The battery to be hooked up via an isolator to the trucks battery system for charging only. Location: upper storage area. Includes diamond plate cover. | 1004
1400-0063 | Additional isolated battery for use with 12V accessory system. The battery is not to be hooked up to the 12 Volt electric bus. Location: L1 floor mounted offset forward. | 1036
1400-0065 | (2) additional batteries located in dunnage pan shall be Isolated for use with 12/24V winch. The (2) batteries are not to be hooked up to the 12 Volt electric bus. | 1290
1400-0066 | The exterior of the battery tray(s) shall be coated with LINE-X. Includes tread plate covers if equipped. | 648
1400-0067 | Six (6) group 31 AGM 1150 CCA Odyssey PC-2150 batteries. | 5869
1400-0068 | Idle Mitigation System. Includes 600Ah lithium battery, battery management system and diamond plate cover. Requires color multiplex display in cab, dual alternators and dual battery chargers (one each for chassis batteries and lithium battery). (System is in addition to chassis battery system) | 21741
1400-0069 | Battery jump start system. Includes Anderson receptacle located: [#LOC], and 25' jumper cables with alligator clips and Anderson connector. | 829
1400-0070 | Battery jump start system - additional 25' jumper cables with alligator clips and Anderson connector. | 405
1400-0072 | Battery six group 31 1000 CCA with post terminals. For use with cab shorter than 67.5" the DEF tank may need to be moved. | 3887
1400-0073 | Idle Mitigation System. Includes 600Ah lithium battery, battery management system and diamond plate cover. Requires color multiplex display in cab, dual alternators and dual battery chargers (one each for chassis batteries and lithium battery). (System is in addition to chassis battery system) | 21741
1400-0074 | **OBS** (Use 1400-0088) Idle Mitigation System ZeroRPM with 400 Ah energy module. Includes display in cab. Requires dual voltage charger, auto eject receptacle and 400a minimum alternator. For use with E-ONE chassis only. | 22931
1400-0075 | Six (6) group 31 AGM 1150 CCA Odyssey PC-2150 batteries. For use with 67.5"/80" cab with 5G/10G DEF under driver side of cab. | 5869
1400-0076 | Four(4) group 31 AGM 1150 CCA Odyssey PC-2150 batteries. One battery left side (with DEF) and three on right side. For use with 44.5" cab only. | 3917
1400-0077 | **OBS** (Use 1400-0088) Idle Mitigation System ZeroRPM with 300 Ah energy module. Includes display in cab. Requires dual voltage charger, auto eject receptacle and 400a minimum alternator. For use with E-ONE chassis only. | 20358
1400-0078 | Battery five group 31 1000 CCA special. Requires sales code 1400-0020 to show location and quantity placement. | 1712
1400-0079 | Battery five group 31 1000 CCA (three left / two right). For use with below cab DEF tank only. | 1712
1400-0080 | Battery covers made out of 1/2" Poly material. | 828
1400-0081 | Battery jumper studs and NATO 500a Intervehicle power receptacle to be located in recessed box on officer side of body just forward of rear axle. | 739
1400-0082 | The battery cover hardware shall use knobs in place of wing nuts. | 69
1400-0083 | Battery brackets shall be zinc plated (galvanized) IPOS. | 726
1400-0084 | Officer side front 2 batteries isolated for use with 12V accessory system. The batteries are not to be hooked up to the 12 Volt electric bus. | 887
1400-0085 | Battery 4 Optima model D31T 900CCA. | 3221
1400-0086 | Idle Mitigation System Eco Idle-Tec IMS4HAC12-M. Includes EM 200-IC energy module, AC 40-24-12K air conditioning unit and Intellimetrics. Includes display in cab. Requires dual voltage charger, auto eject receptacle and 400a minimum alternator. For use with E-ONE chassis with A/C. Requires SAE review relative to location. | 39385
1400-0087 | Battery three group 31 1000 CCA. Three on right side. For use with 44.5" cab only. | 1372
1400-0088 | Idle Mitigation System Eco Idle-Tec model IMS3. Includes EM 200-IC energy module and Intellimetrics. Includes display in cab. Requires dual voltage charger, auto eject receptacle and 400a minimum alternator. Requires SAE review relative to location. | 22191
1400-0090 | Battery four group 31 1000CCA. Deka model 1231MF. | 1690
1400-0091 | Additional EM 200-12 energy module for IMS system. Requires SAE review relative to location. | 8019
1400-0092 | A pair of jumper studs shall be located near the batteries with color coded covers and an engraved tag to indicate positive and negative terminals. | 298
1400-0093 | Battery two group 31 1000 CCA. Requires engineering approval. | 687
1400-0094 | Group 31 AGM 1150 CCA Odyssey PC-2150 battery for powertrain control system. | 980
1400-0095 | EV Package (Details in file) | 666750
1500-0008 | Two door Freightliner M2 106 4x2 | 0
1500-0009 | Four door Freightlner M2 106 4x2. | 0
1500-0010 | Two door International 4400 4x2. | 0
1500-0011 | Four door Navistar 4400 4x2. | 0
1500-0012 | CAB 2DR INTL 7400 4x2. | 0
1500-0013 | CAB 4DR INTL 7400 4x2. | 0
1500-0014 | CAB 2DR INTL 7400 4x4 | 0
1500-0015 | CAB 4DR INTL 7400 4x4 | 0
1500-0016 | INTL Commercial CAB and Chassis 2 door 7600 4X4 | 0
1500-0017 | Cab, four door Spartan medium Gladiator | 0
1500-0018 | Cab, four door Spartan long Gladiator | 0
1500-0019 | Cab, four door Spartan extended Gladiator 74" C/A cab. | 0
1500-0020 | Cab, four door Spartan medium Diamond | 0
1500-0021 | Cab, four door Spartan medium Advantage | 0
1500-0022 | Cab, four door Spartan medium Metro Star | 0
1500-0025 | Two door International 7600 4x2. | 0
1500-0026 | INTL. Commercial CAB and Chassis 2 DR Extended 7600 4X2 | 0
1500-0027 | INTL Commercial CAB and Chassis 4DR 7600 4X4. 4 door conversion will require 45 additional days to standard chassis lead time. Lower head lights shall be primary, hood mounted headlights if equipped shall have a separate switch. | 0
1500-0028 | INTL Commercial CAB and Chassis 4DR 7600 4X2. 4 door conversion will require 45 additional days to standard chassis lead time. | 0
1500-0029 | Four Door Freightlner M2 112 4x2. | 0
1500-0031 | ** OBS ** Ford Commercial Cab and Chassis 4 door F550 4X4. | 0
1500-0032 | ** OBS ** Ford Commercial Cab and Chassis 2 door F550 4X2. | 0
1500-0033 | ** OBS ** Ford Commercial Cab and Chassis 4 door F550 4X2. | 0
1500-0034 | Ford Commercial Cab and Chassis 2 door F650 4X2. | 0
1500-0035 | Ford Commercial Cab and Chassis 4 door F650 4X2. | 0
1500-0036 | CAB 2DR INTL 4300 Low Profile 4x2. | 0
1500-0037 | CAB 4DR INTL 4300 Low Profile 4x2. | 0
1500-0038 | Freightlner M2 112 two (2) door chassis 4x2. | 0
1500-0039 | CAB 2DR INTL 7500 4x2. | 0
1500-0040 | Two door Freightliner M2 112 4x2. | 0
1500-0041 | CAB 4DR INTL 7500 4x2. | 0
1500-0042 | Four Door Freightlner M2 112 6x4. | 0
1500-0044 | Kenworth commercial cab and chassis two (2) door T370 6X4. | 0
1510-0000 | Seat cavity cover (EA). | 243
1510-0003 | Seats, Inc. brand 911 cab seats. | 0
1510-0004 | Seats, Bostrom brand. | 0
1510-0005 | Seat cover material Imperial 1200. | 0
1510-0007 | Seat cover material vinyl. | 0
1510-0008 | Seat color gray. | 0
1510-0009 | Seat color black. | 0
1510-0010 | Seat color burgundy | 0
1510-0035 | Universal air pack bottle bracket (EA). Location: [#LOC]. | 210
1510-0037 | Seat cover material Durawear. | 0
1510-0038 | Driver seat 911 air ride. | 1647
1510-0039 | Driver seat to be 911 air ride with SCBA back | 1811
1510-0040 | Officer seat to be 911 air ride | 1647
1510-0041 | Officer seat 911 air ride SCBA. | 1811
1510-0042 | Officer seat to be 911 fixed SCBA. | 1316
1510-0043 | Driver seat to be Bostrom air ride. | 1498
1510-0044 | Driver seat to be Bostrom air ride with SCBA back | 2420
1510-0045 | Officer seat to be Bostrom air ride. | 1498
1510-0046 | Officer seat to be Bostrom air ride SCBA. Includes slide tracks for front to rear seat adjustment. | 2420
1510-0047 | Officer seat to be Bostrom fixed SCBA. | 1267
1510-0048 | Driver seat to be 911 electric. | 2451
1510-0049 | Driver seat to be Bostrom electric. | 2130
1510-0050 | Rear facing 911 seat with SCBA driver's side. | 1216
1510-0051 | Engine cover 911 one man bench with SCBA | 1720
1510-0052 | Engine cover 911 two man bench with SCBA. | 2995
1510-0053 | Rear facing 911 seat with SCBA officer's side. | 1216
1510-0054 | Rear facing Bostrom seat with SCBA driver's side. | 1267
1510-0055 | Engine cover Bostrom one man bench with SCBA | 1663
1510-0056 | Engine cover Bostrom two man bench with SCBA. | 3005
1510-0057 | Rear facing Bostrom seat with SCBA officer's side. | 1267
1510-0058 | Fold down 911 seat located [#LOC] | 576
1510-0059 | Fold down 911SCBA seat located [#LOC]. | 1270
1510-0060 | Fold down Bostrom seat located [#LOC]. | 576
1510-0061 | Fold down Bostrom SCBA seat located [#LOC]. | 1194
1510-0062 | Two man bench centered on rear wall with 911 SCBA backs. Includes angled corners. | 3252
1510-0063 | Two man bench centered on rear wall with Bostrom SCBA. Includes angled corners. | 3066
1510-0064 | Four man bench centered on rear wall with 911 SCBA | 4926
1510-0065 | Four man bench centered on rear wall with Bostrom SCBA. | 5375
1510-0066 | One man bench centered on rear wall with 911 SCBA | 1734
1510-0067 | One man bench centered on rear wall with Bostrom SCBA | 1706
1510-0068 | Three 911 SCBA seats rear facing, one outboard driver, one outboard officer, one centered. | 4324
1510-0069 | Three 911 SCBA seats rear facing, one outboard driver, one outboard officer, one centered for top mount enclosed cab only. The outboard seats to be angled 30 degrees inward. | 4324
1510-0072 | Tiller cab seating 911 air ride and flip down training seat. | 2077
1510-0073 | Tag seat capacity one (1) for tiller cab only. | 0
1510-0076 | Bostrom SCBA seats forward facing center of rear wall (PR). Free standing with individual risers on rear wall. | 3001
1510-0077 | Tiller cab seating Bostrom air ride and flip down training seat. | 1930
1510-0078 | (Obsolete)Three individual forward facing 911 Imperial 1200 gray attendant seats with flip up bottom seat cushions. Bottom cushions to be large as possible. | 3702
1510-0079 | Rear Seat Riser Storage. Includes smooth plate doors with push-button latches and 250lbs. slide out trays- (1) each side. Compartment opening to be 17" w x 10" h and transverse side to side. Riser to be Zolatone gray. | 3651
1510-0080 | Officer seat to be 911 attendant. | 1157
1510-0081 | Cab occupant detection seating system. Wired to visual indicator (hazard light). Includes audible alarm. Requires multiplex electrical system. | 6278
1510-0082 | Zico Quic-Hold mechanical air pack bottle bracket for 5'' bottle (ea). Model MWAB with adjustable footplate and pull release strap. Location: [#LOC]. | 756
1510-0083 | (Obsolete; use sales code 1510-0261)911 Attendant seat with individual riser (PR). Locate centered on rear wall. | 2253
1510-0084 | Officer seat to be Bostrom electric | 2130
1510-0085 | Custom logo embroidery (EA). Bostrom seats only. Requires set-up sales code for new designs. | 187
1510-0086 | Embroidery set-up for Bostrom cab seats. | 934
1510-0087 | Center rear wall seats to be mounted approximately 11" apart. | 330
1510-0088 | 911 SCBA seats forward facing center of rear wall (PR). Free standing mtd on a common seat riser. | 3114
1510-0089 | Tailbone pad for jump seat(s). (Reference print #634894) | 71
1510-0090 | One man bench (PR) on rear cab wall with Bostrom SCBA back. Location: driver and officer side outboard. | 2928
1510-0091 | Zico Quic-Hold mechanical air pack bottle bracket (EA). Model QLM-U with adjustable footplate and pull release. Location: [#LOC]. | 914
1510-0092 | Two man bench centered on rear wall with bench seat style back cushion and angled riser corners. | 1756
1510-0093 | Custom logo embroidery (EA). Seats Inc. 911 seats only. Requires set-up sales code for new designs. | 205
1510-0094 | Embroidery set-up for Seats Inc. 911 cab seats. | 1236
1510-0095 | Driver seat Bostrom electric with integral seat belt. | 2110
1510-0096 | Officer seat Bostrom electric with SCBA back with integral seat belt. | 2270
1510-0097 | Rear facing seat driver side Bostrom with SCBA back and integral seat belt. | 1208
1510-0098 | Rear facing seat officer side Bostrom with SCBA back and integral seat belt. | 1208
1510-0099 | Rear wall seat Bostrom flip-up with SCBA back and integral seat belt. Location: [#LOC]. | 2002
1510-0100 | Padded headrest for fold down jump seat (EA). Not available with rear wall windows. | 171
1510-0101 | Driver and officer outboard rear facing seats mounted at 30 degree angle. Includes upper seat belt brkt. adjusted to rear of cab. | 666
1510-0104 | 911 SCBA seat forward facing center of rear wall. Free standing mtd on seat riser. | 1452
1510-0105 | One man bench (PR) on rear cab wall with Seats 911 SCBA back. Location: driver and officer side outboard. | 3272
1510-0106 | 911 SCBA seats forward facing rear wall (PR). Equally spaced with individual risers on rear wall. | 2736
1510-0107 | Seats Talladega 910 hi-back air suspended driver seat with 2 person bench. Rear seating area to have a 3 person bench seat. | 0
1510-0108 | Universal 911 Seating Package. Includes one (1) hi-back air ride suspension driver seat, one (1) hi-back fixed SCBA officer seat, and three (3) fixed SCBA rear seats. Tradition. | 2095
1510-0109 | International Seating Package. Includes one (1) national brand air ride driver, Gra-Mag (2) person fixed bench and a (3) person fixed bench seat. Tradition. | 0
1510-0110 | Bostrom Seating Package. Includes one (1) air ride driver seat, one (1) fixed SCBA officer seat and (3) fixed SCBA rear seats. Tradition. | 2046
1510-0111 | Seating Package Two (2) Door Freightliner. Includes One (1) Talladega 910 Hi-Back Air Ride Driver and One (1) 911 Fixed Officer (Non-SCBA). | 146
1510-0112 | Seating Package Two (2) Door Freightliner. Includes One (1) Talladega 910 Hi-Back Air Ride Driver and a Two (2) Person Bench Seat. | 0
1510-0113 | Seating Package Two (2) Door International. Includes One (1) Nat'l Brand Air Ride Driver and Two (2) Person Bench Seat. | 0
1510-0114 | Seating Package Two (2) Door International. Includes One (1) Nat'l Brand Air Ride Driver and One (1) Nat'l Brand Air Ride Officer (Non-SCBA). | 120
1510-0116 | Fold-down seat located [#LOC]. | 573
1510-0117 | Bostrom SecureAll mechanical air pack bottle bracket (EA). Location: [#LOC]. | 728
1510-0118 | Flip-up 911 SCBA seat located [#LOC]. | 1893
1510-0119 | Flip up Bostrom SCBA seat located [#LOC]. | 1561
1510-0120 | Flip up 911 attendant seat located [#LOC]. | 1517
1510-0121 | Flip up Bostrom attendant seat located [#LOC]. | 1691
1510-0122 | Fold down seat with 911 SCBA back located [#LOC]. | 1386
1510-0123 | Fold down seat with Bostrom SCBA back located [#LOC]. | 1668
1510-0124 | Officer seat fixed Bostrom with SCBA back and integral seat belt. | 1284
1510-0125 | Seating Package Two (2) Door International. Includes One (1) Bostrom Sierra 140 high back air suspended Driver seat and (1) Bostrom Tanker 400 ct non suspended SCBA Officer seat. | 573
1510-0126 | CrewGuard occupant seating detection system. Display location: [#LOC]. | 4696
1510-0127 | Additional CrewGuard display. Location: [#LOC]. | 378
1510-0128 | FlameFighter air pack bottle bracket (EA). Model 17000 with adjustable footplate and push-button release. Location: [#LOC] | 733
1510-0129 | Two man bench centered on rear wall with Bostrom SCBA backs for use with ALS provision with side access only. Includes (1) horizontally hinged door on the front of the rear bench seat for access to storage below bench. | 2990
1510-0130 | Flip up Bostrom ABTS attendant seat located [#LOC]. | 1924
1510-0131 | Bostrom SecureAll mechanical air pack bottle bracket (EA) for bench / fold-down seat. Location: [#LOC]. | 892
1510-0132 | Rear Seat Riser Storage. Includes smooth plate doors with push-button latches on sides and front (access to battery charger). Side access is to SCBA storage (2) bottles. Bottles to be stored on plastic trays with vecro strapping to secure bottles with unit in motion. Side compartment openings to be 17" w x 10" h x 26" d. Front access to be a drop down door with push-button latches. Riser and doors to be cab interior color. | 3577
1510-0133 | Adjust rear facing outboard seats as far inboard as appicable next to engine cover. | 165
1510-0134 | Rear wall seat Bostrom air ride Sierra non SCBA. Includes single riser. N/A with outboard rear wall seats. Storage below seat N/A. Location: [#LOC]. | 1606
1510-0135 | Arm rest installed on both sides of the seat. Location: [#LOC]. | 688
1510-0136 | Center rear wall seats to be mounted approximately 5" apart. C2X/Typhoon only. | 330
1510-0137 | Bostrom SCBA seat forward facing center of rear wall. Free standing mtd on seat riser. | 1402
1510-0138 | Two man bench centered on rear wall with (1) 911 SCBA back driver and (1) bench back cushion officer. | 2504
1510-0139 | Seating Package Two (2) Door Freightliner. Includes One (1) Seats Inc 911 Universal Hi-Back Air Ride Driver and a Two (2) Person Bench Seat. | 0
1510-0140 | Universal 911 Seating Package. Includes one (1) hi-back air ride suspension driver seat, one (1) hi-back fixed SCBA officer seat, and three (3) fixed SCBA rear seats. Seats shall have NFPA 1901-2009 compliant seat sensors.Tradition. | 0
1510-0141 | Seating Package Two (2) Door International. Includes One (1) National Brand air suspended driver seat and (1) National Brand air suspended officer seat. | 382
1510-0142 | Seating Package Two (2) Door International. Includes One (1) Gra-Mag fixed driver seat and (1) Gra-Mag fixed officer seat. | 0
1510-0143 | One (1) two person seating capacity tag- driver side area and two (2) seat belt warning tags- one (1) each cab door. For use with International chassis. | 0
1510-0144 | FlameFighter model 14000 air pack bottle bracket with model 39015 safety strap (EA). Location: [#LOC] | 315
1510-0145 | Seating Package Two (2) Door International 7600. Includes One (1) National Brand air suspended driver seat and (1) Gra-Mag fixed officer seat. | 0
1510-0146 | 911 AIR SCBA seats forward facing center of rear wall (PR). Free standing with individual risers on rear wall. | 3988
1510-0147 | 911 SCBA seats forward facing rear wall (3). Equally spaced with common riser on rear wall. Extended cab with medium doors only. | 4460
1510-0148 | Rear facing 911 attendant seat driver's side. | 1084
1510-0149 | Rear facing 911 attendant seat officer's side. | 1084
1510-0150 | Two man bench centered on rear wall with (1) Bostrom SCBA back officer and (1) bench back cushion driver. | 2877
1510-0151 | Universal air pack bottle bracket installed (EA). | 210
1510-0152 | N/A - Base extends to far rearward) Driver seat Bostrom mechanical with integral seat belt. | 2581
1510-0153 | Bostrom SCBA seats forward facing center of rear wall (PR). Free standing mounted on a common seat riser. | 3013
1510-0154 | Three man bench offset to driver on rear wall with Bostrom SCBA backs for use with ALS provision with officer side access only. Includes provision for rear heaters mounted below bench. | 4208
1510-0155 | Bostrom SCBA seats forward facing rear wall (3). Equally spaced with common riser on rear wall. Extended cab with medium doors only. | 4235
1510-0156 | One (1) Bostrom (Non-SCBA) driver seat, Durawear gray. Includes air ride suspension, occupant detection switches and E-ONE logo. Custome ES. | 0
1510-0157 | Bostrom Fixed SCBA officer seat, Durawear gray. Includes occupant detection switches and E-ONE logo. Custom ES. | 0
1510-0158 | Bostrom Fixed SCBA officer seat, Durawear gray. Includes SecureAll SCBA brkt, occupant detection switches and E-ONE logo. Custom ES. | 566
1510-0159 | Bostrom fixed rearward facing SCBA seat, Durawear gray. Locate over driver side wheel well. Includes occupant detection switches and E-ONE logo. Custom ES. | 0
1510-0160 | Bostrom fixed rearward facing SCBA seat, Durawear gray. Locate over driver side wheel well. Includes SecureAll SCBA brkt, occupant detection switches and E-ONE logo. Custom ES. | 746
1510-0161 | Bostrom fixed rearward facing SCBA seat, Durawear gray. Locate over officer side wheel well. Includes occupant detection switches and E-ONE logo. Custom ES. | 0
1510-0162 | Bostrom fixed rearward facing SCBA seat, Durawear gray. Locate over officer side wheel well. Includes SecureAll SCBA brkt, occupant detection switches and E-ONE logo. Custom ES. | 746
1510-0163 | Rear two (2) person bench seat, Durawear gray. Includes (2) Bostrom SCBA seat backs. Locate centered on rear cab wall. Includes occupant detection switches and E-ONE logos. Custom ES. | 2617
1510-0164 | Rear two (2) person bench seat, Durawear gray. Includes (2) Bostrom SCBA seat backs. Locate centered on rear cab wall. Includes SecureAll SCBA brkts, occupant detection switches and E-ONE logos. Custom ES. | 4177
1510-0165 | One seating capacity tag (3 person) to be installed visible by driver. Custom ES. | 0
1510-0166 | One seating capacity tag (4 person) to be installed visible by driver. Custom ES. | 0
1510-0167 | One seating capacity tag (5 person) to be installed visible by driver. Custom ES. | 0
1510-0168 | One seating capacity tag (6 person) to be installed visible by driver. Custom ES. | 0
1510-0169 | Universal air pack bottle bracket installed (EA). Commercial ES. | 176
1510-0170 | Universal air pack bottle bracket installed (EA). Custom ES. | 176
1510-0171 | Seating Package Two (2) Door Freightliner. Includes One (1) Talladega 910 Hi-Back Air Ride Driver and One (1) 911 Fixed Officer (Non-SCBA). | 429
1510-0172 | Seating Package Two (2) Door Freightliner. Includes One (1) Talladega 905 Hi-Back Air Ride Driver and a Two (2) Person Bench Seat. | 0
1510-0173 | Universal 911 Seating Package. Includes one (1) hi-back air ride suspension driver seat, one (1) hi-back fixed SCBA officer seat, and three (3) fixed SCBA rear seats. | 2865
1510-0174 | Seating Package Four (4) Door Freightliner. Includes One (1) Talladega 910 Hi-Back Air Ride Driver, Two (2) Person Bench Seat (front) and Three (3) Person Bench Seat (rear). | 0
1510-0175 | Universal 911 Seating Package. Includes one (1) hi-back air ride suspension driver seat, one (1) hi-back fixed SCBA officer seat, and three (3) fixed SCBA rear seats. | 0
1510-0176 | Universal 911 Seating Package. Includes one (1) hi-back air ride suspension driver seat, one (1) hi-back fixed SCBA officer seat, and three (3) fixed SCBA rear seats. | 0
1510-0177 | Seating Package Two (2) Door International. Includes One (1) Nat'l Brand Air Ride Driver and Two (2) Person Bench Seat. | 0
1510-0178 | Seating Package Two (2) Door International. Includes One (1) Nat'l Brand Air Ride Driver and One (1) Nat'l Brand Air Ride Officer (Non-SCBA). | 128
1510-0179 | Seating Package Two (2) Door Freightliner. Includes One (1) Seats Inc 911 Universal Hi-Back Air Ride Driver and a Two (2) Person Bench Seat. | 0
1510-0180 | One (1) two person seating capacity tag- driver side area and two (2) seat belt warning tags- one (1) each cab door. For use with International chassis. | 0
1510-0181 | One (1) three person seating capacity tag- driver side area and two (2) seat belt warning tags- one (1) each cab door. For use with International chassis. | 0
1510-0182 | One (1) five person seating capacity tag- driver side area and four (4) seat belt warning tags- one (1) each cab door. For use with International chassis. | 0
1510-0183 | One (1) three person seating capacity tag- driver side area and two (2) seat belt warning tags- one (1) each cab door. For use with Freightliner chassis. | 0
1510-0184 | One (1) five person seating capacity tag- driver side area and four (4) seat belt warning tags- one (1) each cab door. For use with Freightliner chassis. | 0
1510-0185 | Rear facing seat center rear engine cover Bostrom with SCBA back and integral seat belt. | 1254
1510-0186 | Driver and officer outboard rear facing seats mounted at 10 degree inboard angle. | 666
1510-0190 | 911 SCBA seats forward facing rear wall (3). Equally spaced with common riser on rear wall. Center seat lowered 4". For use with extended LTH aerial cab with medium doors only. | 4460
1510-0193 | Seating Package Two (2) Door International. Includes one (1) 911 hi-back air ride suspension driver seat and one (1) 911 hi-back fixed SCBA officer seat. | 496
1510-0197 | CrewGuard occupant seating detection system. Display location: [#LOC]. | 2509
1510-0198 | Seating Package Two (2) Door International. Includes One (1) National Brand air suspended driver seat and (1) National Brand fixed officer seat. | 540
1510-0199 | Seating Package Two (2) Door International. Includes One (1) Nat'l Brand Air Ride Driver and One (1) Seats Inc. (Universal Series) high back fixed SCBA. | 724
1510-0200 | Department patch sewn on Bostrom seat (EA). Requires customer supplied department patch for each seat. | 151
1510-0203 | Bracket SCBA IMMI SmartDock Gen2 restraint system. Location: [#LOC]. | 678
1510-0204 | Officer seat to be 911 electric SCBA | 2864
1510-0205 | Officer SCBA release located on the inboard side of the seat. | 0
1510-0206 | Zico electric hands-free air pack bottle bracket (EA). Model QM-ELB with adjustable footplate. Bracket release will be activated with park brake. Location: [#LOC]. | 982
1510-0207 | Riser to be 13" in height. Vista cabs only. | 204
1510-0208 | Seating Package Two (2) Door Freightliner. Includes One (1) 911 Universal brand high back air suspended driver seat and (1) 911 Universal brand air suspended officer seat. NFPA compliant seat sensors and wiring included in seats. | 382
1510-0209 | Driver seat to be 911 attendant. Includes forward and aft adjustment. | 1340
1510-0210 | Two man bench centered on rear wall with bench style back cushion for use with ALS provision with side access only. | 2348
1510-0211 | Driver seat to be Bostrom air ride with integral seat belt. 400 Series | 2514
1510-0212 | Officer seat to be Bostrom SCBA air ride with integral seat belt. | 2423
1510-0213 | Rear wall seat riser to be 16" in height. Vista cabs only. | 204
1510-0214 | Rear wall seat riser to be raised 4" in height. Includes 2" bench seat cushion thickness reduction for non-vista roofs. | 204
1510-0215 | One (1) two person seating capacity tag- driver side area and two (2) seat belt warning tags- one (1) each cab door. For use with Kenworth chassis. | 0
1510-0216 | Seating Package National brand for (2) Door Kenworth. Includes One (1) high back air suspended driver seat and (1) fixed officer seat with seat riser storage area. Seat color to be black and include NFPA compliant seat sensors and wiring. | 382
1510-0217 | Arm rest rear wall (PR) with covers to match seats. Located outboard of bench seat on seat support channel. | 1062
1510-0218 | Seating Package Two (2) Door International. Includes One (1) 911 air ride driver seat and (1) 911 non-suspended SCBA officer seat. | 1508
1510-0219 | Navistar seat package, Wildland, Base, Air driver, Air passenger | 0
1510-0220 | Navistar seat package, Wildland, optional, Air driver, SCBA passenger. | 184
1510-0221 | Navistar seat package, Wildland, Base, Rear, Bench | 0
1510-0222 | Navistar seat package, Wildland, option, Rear, (2) SCBA | 922
1510-0223 | Seat package, Wildland, option, Rear, (3) SCBA | 1338
1510-0224 | Bostrom seat package, Wildland, Option, Rear, (2) Hi-Back | 2372
1510-0225 | Seat base option Wildland, Option, Rear, (2) pull-out trays | 5765
1510-0226 | Officer seat to be Bostrom fixed attendant. | 1057
1510-0227 | Zico Quic-Hold mechanical air pack bottle bracket (EA). Model QM-ROLO-SA with adjustable footplate and pull release. Location: [#LOC]. | 674
1510-0228 | Three man bench center on rear wall with 911 SCBA backs. Includes provision for rear heaters mounted below bench (if equipped). | 4826
1510-0229 | (2) Flip up Bostrom attendant seats with common riser located center on rear wall. | 2742
1510-0230 | One (1) two person seating capacity tag- driver side area and two (2) seat belt warning tags- one (1) each cab door. For use with Freightliner chassis. | 0
1510-0231 | Seats to be provided with black seat belts in lieu of red. | 0
1510-0232 | Seat 911 Magnum 100 air ride. Location: driver and officer. NON-NFPA compliant units only. No Logo. | 1364
1510-0233 | Three man bench center on rear wall with Bostrom SCBA backs. Includes provision for rear heaters mounted below bench (if equipped). | 4355
1510-0234 | Seat cover material Turnout Tuff. | 0
1510-0235 | Two man bench centered on rear wall with Seats 911 SCBA backs for use with ALS provision. Includes recess for SCBA brackets in wall. | 3735
1510-0236 | Seating Package Two (2) Door Freightliner. Includes One (1) 911 Universal brand high back air suspended driver seat and (1) 911 Universal brand high back air suspended officer seat. NFPA compliant seat sensors and wiring included in seats. | 382
1510-0237 | Seating Package Two (2) Door Freightliner. Includes One (1) Seats Inc 911 Universal Hi-Back Air Ride Driver and One (1) 911 Fixed Officer (Non-SCBA). | 0
1510-0238 | Bostrom SCBA seats with integral seat belt forward facing center of rear wall (PR). Free standing mounted on a common seat riser. | 3154
1510-0239 | Universal 911 Seating Package. Includes one (1) hi-back air ride suspension driver seat, one (1) hi-back air ride suspension officer seat, and three (3) fixed SCBA rear seats. | 53
1510-0240 | Driver, officer and rear bench seat riser constructed of diamond plated IPOS (as equipped). Includes diamond plate overlay for rear facing seats. | 453
1510-0241 | Driver and officer's seat riser constructed of diamond plated IPOS (as equipped). | 166
1510-0243 | Two (2) Bostrom SCBA seat backs and a three (3) person bench (no center position). | 3722
1510-0244 | Driver seat Bostrom electric with SCBA back with integral seat belt. | 2291
1510-0245 | Universal 911 Seating Package. Includes one (1) hi-back air ride suspension driver seat, one (1) hi-back air ride suspension SCBA officer seat, and two (2) fixed SCBA rear seats. | 2865
1510-0246 | One (1) four person seating capacity tag- driver side area and four (4) seat belt warning tags- one (1) each cab door. For use with Freightliner chassis. | 0
1510-0248 | Seats Inc 911 SCBA seat forward facing rear wall center. For use with extended cab with side access ALS compartments. Includes pass-thru and rear heater provision (if equipped). | 1452
1510-0249 | Two man bench centered on rear wall with Bostrom SCBA backs for use with ALS provision with side access only or interior side compartments. Includes provision for rear heaters mounted below bench. | 3107
1510-0251 | Flamefighter SCBA seats forward facing center of rear wall (PR). Free standing mounted on a common seat riser. | 5014
1510-0252 | Location modification of electric seat controls. The controls shall be relocated to the outboard side of the seat as mounted IPO standard location. | 294
1510-0253 | Bostrom SecureAll mechanical air pack bottle bracket (EA). SecureAll factory adjusted to accommodate carbon fiber bottle(s) in mounted location(s) as specified. Location: [#LOC]. | 728
1510-0254 | Bostrom SecureAll mechanical air pack bottle bracket (EA) for bench / fold-down seat. SecureAll factory adjusted to accommodate carbon fiber bottle(s) in mounted location(s) as specified. Location: [#LOC]. | 892
1510-0255 | Back cushion for a folding jump seat. The rear cushion shall be located: [#LOC]. | 304
1510-0256 | Two man bench centered on rear wall Non-SCBA seat backs. (1) Access door on each side/end of riser to store (1) SCBA bottle on each side of riser. | 2208
1510-0257 | Rear facing and forward facng rear cab risers to be extended 2" in height. Vista cabs only. | 642
1510-0258 | Zico EZ-LOC mechanical air pack bottle bracket (EA). Model QM-EZL with adjustable top clamp and footplate with center pull release. Location: [#LOC]. | 806
1510-0259 | Driver and officer outboard rear facing seats mounted at 15 degree inboard angle. | 666
1510-0260 | Cargo net covers for sides of seat riser IPOS. | 233
1510-0261 | 911 Attendant seat (PR) on common riser. Locate centered on rear wall. | 2736
1510-0262 | Universal 911 Seating Package. Includes one (1) hi-back air ride suspension driver seat, one (1) hi-back fixed SCBA officer seat, and three (3) fixed SCBA rear seats. Seats shall have NFPA 1901-2009 compliant seat sensors. Tradition. | 0
1510-0263 | Two man bench centered on rear wall with 911 SCBA backs. Includes square corners. | 3252
1510-0264 | Two man bench centered on rear wall with Bostrom SCBA. Includes square corners. | 3102
1510-0265 | Department patch sewn on 911 seat (EA). Requires customer supplied department patch for each seat. | 151
1510-0266 | Seat 911 Magnum 100 air ride forward facing center of rear wall (PR). Free standing mtd on a common seat riser. NON-NFPA compliant units only. No Logo. | 2727
1510-0267 | Two man bench centered on rear wall with Bostrom SCBA backs includes squared corners and separate seat bottoms spaced 6" from each other. | 3006
1510-0268 | Rear facing seat center rear engine cover Bostrom flip-up with SCBA back and integral seat belt. | 1395
1510-0269 | There shall be no E-One logos on cab seats. | 0
1510-0270 | Seatbelt P-clips. Provide on all connector ends of seatbelts. | 262
1510-0271 | Seating Package Two (2) Door International. Includes One (1) National Brand air suspended driver seat and (1) National Brand standard suspension officer seat. | 145
1510-0272 | Driver seat to be Bostrom fixed SCBA. Includes fore and aft adjustment. | 1843
1510-0273 | Four man bench centered on rear wall with (2) Bostrom SCBA inboard and attendant backs outboard. | 5007
1510-0274 | Two man bench centered on rear wall with 911 SCBA backs for use with exterior side access only or interior side compartments. Includes provision for rear heaters mounted below bench. | 3252
1510-0275 | Arm rest installed on the outboard side of the seat. Location: [#LOC]. | 348
1510-0276 | Face mask storage pouch for Bostom Tanker series SCBA seats (EA). | 125
1510-0277 | An outboard rear facing seat mounted at 10 degree inboard angle. | 336
1510-0278 | Two man bench centered on rear wall with bench style back cushion with 2" extra depth removable bottom cushion with cut-out under cushion and angle corners for use with ALS provision with side access only. | 3507
1510-0279 | ReadyReach seat belt extender. Location: [#LOC]. | 30
1510-0280 | Rear facing seat driver side rear engine cover Bostrom with SCBA back and integral seat belt. | 1552
1510-0281 | Driver seat 911Battalion air ride ABTS. Note: Seat has reduced legroom, especially with S4 seat pull-down used with air bag systems. | 2843
1510-0282 | Officer seat 911 Battalion ABTS air ride SCBA. N/A with Roll-Tek or 4Front due to reduction in legroom caused by pre-tensioner. | 3336
1510-0283 | Officer seat to be 911 Battalion ABTS fixed SCBA. | 1458
1510-0284 | Rear facing 911 Battalion ABTS seat with SCBA driver's side. | 1458
1510-0285 | Rear facing 911 Battalion ABTS seat with SCBA officer's side. | 1458
1510-0286 | Two man bench centered on rear wall with 911 Battalion ABTS SCBA backs. Includes angled corners. | 3210
1510-0287 | Two man bench centered on rear wall with 911 Battalion ABTS SCBA backs. Includes square corners. | 3210
1510-0288 | Flip-up 911 Battalion ABTS SCBA seat located [#LOC]. | 1804
1510-0289 | Fold down seat with 911 Battalion ABTS SCBA back located [#LOC]. | 1363
1510-0290 | Rear facing 911 Battalion ABTS seat with SCBA on engine cover. | 1978
1510-0291 | Arm rest installed on the inboard side of the seat. Not available on the front seats in a front engine cab. Location: [#LOC]. | 348
1510-0292 | Flip-up 911 SCBA seats forward facing center of rear wall (PR). Free standing mtd on a common seat riser. | 2629
1510-0300 | Heated seat. The seat shall include a switch that shall be easily accessible from the seated position. Location: [#LOC] | 220
1510-0301 | Seats, Valor brand. | 0
1510-0302 | Seat cover material Valor Tech XD (previously identified as Cordura). | 0
1510-0303 | Seat color black with red stitching. | 0
1510-0304 | Seats to be 18" wide. | 0
1510-0305 | Seat bottoms to be 20" wide. Applicable to individual cushions only. N/A on (4) across rear wall seats in a 94" wide cab. | 0
1510-0306 | Driver seat USSC Valor Magnus G2A air ride ABTS. | 3013
1510-0307 | Officer seat USSC Valor ABTS SCBA. Includes fore and aft slides. | 1616
1510-0308 | Rear facing USSC Valor ABTS seat with SCBA driver's side. | 1334
1510-0309 | Rear facing USSC Valor ABTS seat with SCBA officer's side. | 1334
1510-0310 | Dynamic adjustable SCBA cavity (ea). Valor seats only. | 468
1510-0314 | Flip-up USSC Valor ABTS SCBA seat (3). Locate in crew compartment equally spaced. Outboard seats to be approx 29" from center seat (center to center). | 4742
1510-0315 | Flip-up USSC Valor ABTS SCBA seat (4). Locate in crew compartment equally spaced. | 6226
1510-0316 | Two man SCBA bench seat riser only with angled corners. No SCBA backs or bottom cushion. For lower storage only. | 1568
1510-0317 | **OBS** (use 1510-0258-XXX instead) Zico EZ-LOC mechanical air pack bottle bracket (EA). Model QM-EZL-CPR with adjustable top clamp and adjustable footplate with center pull release for 911 seats. Location: [#LOC]. | 909
1510-0318 | Rear facing Bostrom seat fixed attendant officer's side. | 958
1510-0319 | (2) Flip up Bostrom SCBA seats with common riser located center on rear wall. | 3167
1510-0320 | Rear facing USSC Valor ABTS seat with SCBA driver's side. Includes fore and aft slides. | 1540
1510-0321 | Rear facing USSC Valor ABTS seat with SCBA officer's side. Includes fore and aft slides. | 1540
1510-0322 | Flip-up USSC Valor ABTS seat with 95 deg SCBA back (PR) forward facing center of rear wall mounted on a common seat riser. Long cab with medium doors only. | 3835
1510-0323 | Adjustable forward/aft seat track on officer seat. | 128
1510-0324 | Officer seat USSC Valor P1A air ride ABTS SCBA. Includes fore and aft slides. | 2612
1510-0325 | Flip-up USSC Valor ABTS seats forward facing center of rear wall mounted on a common seat riser. Includes (1) SCBA (driver side) and (1) non-SCBA (officer side) forward facing center of rear wall mounted on a common seat riser. | 4109
1510-0326 | Zico EZ-LOC mechanical air pack bottle bracket for Valor Seat (EA). Model QM-EZL-F-LR with adjustable footplate and center release latch. Location: [#LOC]. | 886
1510-0327 | Custom logo embroidery (EA). Valor seats only. | 129
1510-0328 | Driver seat USSC Valor P1A air ride. | 2377
1510-0329 | Officer seat USSC Valor fixed SCBA. | 1382
1510-0330 | Rear facing USSC Valor SCBA seat driver's side. | 1252
1510-0331 | Rear facing USSC Valor SCBA seat officer's side. | 1252
1510-0332 | Two man bench centered on rear wall with Valor SCBA backs. Includes angled corners. | 3808
1510-0333 | Two man bench centered on rear wall with Valor SCBA backs. Includes square corners. | 3808
1510-0334 | Seat color black and red with red stitching. | 0
1510-0335 | Fold down seat with Bostrom SCBA back and Bostrom bottom cushion. Not available at outboard position w/manual windows. Located [#LOC]. | 1571
1510-0336 | Bostrom SecureAll pull handles in bottom cushions. Locations: Officer seat, driver rear facing seat, officer rear facing seat, rear 2-man bench seat. | 2289
1510-0337 | Universal air pack bottle bracket (EA). Ziamatic KD-ULLH-EZO Universal SCBA E-Z Out bottle bracket(s) shall be mounted in place. Location : [#LOC]. | 252
1510-0338 | Rear facing cab risers to be extended 3" in height. Vista cabs only. | 271
1510-0339 | Bostrom attendant seats with integral seat belt forward facing center of rear wall (PR). Free standing mounted on a common riser. | 3476
1510-0340 | Officer seat USSC Valor ABTS fixed SCBA. | 1410
1510-0341 | Engine cover USSC Valor two man bench with SCBA. | 3518
1510-0342 | Dynamic adjustable SCBA cavity (ea). Valor seats only. Location: [#LOC]. | 468
1510-0343 | Flip-up USSC Valor ABTS seat with 95 deg SCBA back (3) forward facing equally spaced on rear wall mounted on a common seat riser. Long cab with medium doors only. | 5210
1510-0344 | Driver seat USSC Valor air ride ABTS with R style back. Note: R-Back is a special reduced profile to clear 3 x 3 post. | 3013
1510-0345 | Officer seat USSC Valor P1A air ride SCBA. | 2377
1510-0346 | Zico model ULLH-EZO air pack bottle bracket (EA). Location: [#LOC]. | 416
1510-0349 | Fold-down rear wall seat with 12.25" long Bostrom bottom cushion. Includes E-ONE non-SCBA backrest. Seat located [#LOC]. | 1126
1510-0350 | One man bench inboard driver side on rear wall with 911 SCBA. | 1699
1510-0351 | (3) Flip up Bostrom SCBA seats with integral seat belt and common riser located evenly spaced on rear wall. | 5509
1510-0352 | (2) individual Bostrom ABTS SCBA seats outboard on a common 60" wide riser. Includes provision for rear heaters mounted below bench (if equipped). | 3443
1510-0353 | Driver seat Bostrom electric with integral dual retractor seat belt. | 2696
1510-0354 | Officer seat fixed Bostrom 550 with SCBA back and integral dual retractor seat belt. | 2675
1510-0355 | Rear facing seat officer side Bostrom 550 with SCBA back and integral dual retractor seat belt. | 2675
1510-0356 | Bostrom 550 SCBA seats with integral dual retractor seat belt forward facing center of rear wall (PR). Free standing mounted on a common seat riser. | 6147
1510-0357 | Driver seat to be 911 Battalion electric ABTS. | 3058
1510-0358 | Flip-up 911 Battalion ABTS SCBA seat located rear engine cover (PR). Vista cabs only. | 2887
1510-0359 | Two man bench centered on rear wall with (1) 911 SCBA back center on rear wall. | 2250
1510-0360 | Rear facing Bostrom seat fixed attendant driver's side. | 1087
1510-0361 | Rear facing seat driver side Bostrom attendant with integral seat belt. | 1265
1510-0362 | Rear facing seat officer side Bostrom attendant with integral seat belt. | 1265
1510-0363 | Two (2) Bostrom SCBA seat backs on a three (3) person bench riser (no center position) with individual bottom cusions. | 3220
1510-0364 | Officer seat fixed Bostrom attendent with integral seat belt. | 1341
1510-0365 | Officer seat USSC Valor P1A air ride. | 2377
1510-0367 | One (1) two person seating capacity tag- driver side area and two (2) seat belt warning tags- one (1) each cab door. For use with Commercial chassis. | 0
1510-0368 | Officer seat USSC Valor non-SCBA fixed with recline back. | 1734
1510-0369 | Locate officer's seat as far rearward as possible. | 0
1510-0370 | Fold-down rear wall jump seat to be mounted 2.75" lower than std to provide additional headroom (EA). Non-SCBA seats only. (Not available with heaters mounted outboard on rear wall) | 256
1510-0371 | Bench seat to have Valor supplied bottom cushion. | 0
1510-0372 | Fold-down rear wall seat with Valor bottom cushion. Includes E-ONE lumbar backrest. Seat located [#LOC]. | 1021
1510-0373 | Officer seat USSC Valor ABTS fixed attendant. | 1760
1510-0374 | Officer seat to be Bostrom electric SCBA. | 2511
1510-0375 | Rear facing seat driver side Bostrom 550 with SCBA back and integral dual retractor seat belt. | 2599
1510-0376 | Rear wall seat Bostrom 500CT flip-up with SCBA back and integral dual retractor seat belt. Location: [#LOC]. | 2641
1510-0377 | Two man bench riser centered on rear wall with (1) Bostrom SCBA back officer with single bottom cushion. Driver side open for dealer/customer installed equiipment. | 2551
1510-0378 | Rear facing center engine cover Bostrom 500CT flip-up with SCBA back and integral dual retractor seat belt. | 2268
1510-0379 | Officer seat Bostrom 550 electric with SCBA back with integral dual retractor seat belt. | 2151
1510-0380 | Officer seat USSC Valor fixed SCBA with adjustable fore/aft track. | 1586
1510-0381 | Rear facing USSC Valor SCBA seat driver's side with adjustable fore/aft track. | 1488
1510-0382 | Rear facing USSC Valor SCBA seat officer's side with adjustable fore/aft track. | 1488
1510-0383 | Fold down 911 Battalion ABTS SCBA seat located rear engine cover (PR). NON-Vista cabs only. | 3652
1510-0384 | Officer seat to be 911 Battalion ABTS fixed attendant. | 1477
1510-0385 | Officer seat 911Battalion air ride ABTS. | 2843
1510-0386 | **OBS** (Use 1510-0435) Seat cover material Durawear Plus with low seams. Available in black only. | 76
1510-0387 | Rear wall seat Bostrom 500CT flip-up with fold and hold seat bottom, SCBA back and integral dual retractor seat belt. Location: [#LOC]. | 2764
1510-0388 | Two man bench centered on rear wall with Valor SCBA backs. Riser approximately 9.5" high. Includes angled corners. | 3808
1510-0389 | Flip-up USSC Valor ABTS SCBA seat. Location: [#LOC]. | 1921
1510-0390 | Officer seat USSC Valor P1A air ride ABTS SCBA. | 2406
1510-0391 | Driver seat Bostrom 500 Series Sierra air ride with integral dual retractor seat belt. | 2873
1510-0392 | Bench seat, three (3) man, centered on cab rear wall. Includes: two (2) Bostrom SCBA back cushions located in outboard positions, one (1) flat back cushion at center position, seat belts & provision for rear heaters mounted below bench (if equipped). NOTE: face of flat back cushion to be flush with face of SCBA back cushions. | 3559
1510-0393 | Rear facing 911 Battalion ABTS fixed attendant driver side. | 1400
1510-0394 | Rear facing 911 Battalion ABTS fixed attendant officer side. | 1400
1510-0395 | Bostrom CommandCom intercom for rear seat headrests (EA). | 1165
1510-0396 | Black cargo net cover with clips for the front of officer's seat riser IPOS. | 237
1510-0397 | Two man bench centered on rear wall with Bostrom SCBA. Includes square corners and individual bottom seat cushions. | 3318
1510-0398 | Officer seat Bostrom 500 Series Sierra air ride with integral dual retractor seat belt. | 2873
1510-0399 | Officer seat Bostrom 550 air ride with SCBA back and integral dual retractor seat belt. | 2723
1510-0400 | (Obsolete; Use 1510-0390)Officer seat USSC Valor air ride ABTS SCBA. | 2888
1510-0401 | Forward facing center rear wall USSC Valor ABTS fixed SCBA with riser. | 1893
1510-0402 | 911 Battalion ABTS SCBA seats forward facing center of rear wall (PR). Free standing mtd on a common seat riser. | 3862
1510-0403 | One man bench centered on rear wall with Seats 911 SCBA back for use with ALS provision. Includes recess for SCBA bracket in wall. | 1769
1510-0404 | Zico EZ-LOC mechanical air pack bottle bracket (EA). Model QM-EZL-A with adjustable footplate and universal pull release. Location: [#LOC]. | 982
1510-0406 | Driver seat 911Battalion air ride ABTS with dual retractors. Note: Seat has reduced legroom, especially with S4 seat pull-down used with air bag systems. | 3260
1510-0407 | Officer seat to be 911 Battalion ABTS fixed SCBA with dual retractors. | 1718
1510-0408 | Flip-up 911 Battalion ABTS SCBA seat located [#LOC]. | 1680
1510-0409 | Rear facing 911 Battalion ABTS attendant seat officer's side with dual retractors. | 1710
1510-0410 | Officer seat to be 911 Battalion ABTS fixed attendant with dual retractors. | 1787
1510-0411 | Center rear wall seats to be mounted approximately 12" apart. | 330
1510-0412 | Two man bench centered on rear wall with Valor base cushion and attendent back for use with ALS provision with side access only. Includes (1) horizontally hinged door on the front of the rear bench seat for access to storage below bench. | 3238
1510-0413 | Rear facing seat's pair centered on rear engine cover Bostrom flip-up with SCBA back and integral seat belt. Note: Not allowed on a flat cab roof. | 3910
1510-0414 | Bostrom Attendant seat (PR) at 10" apart on common riser. Locate centered on rear wall. | 2595
1510-0415 | Driver seat to be Bostrom SCBA air ride with integral seat belt. | 2346
1510-0416 | Fold-down rear wall E-ONE lumbar backrest. Seat located [#LOC]. | 433
1510-0417 | Officer seat to be 911 Battalion electric attendant ABTS. | 3058
1510-0418 | Bench seat to have 911flip-up supplied bottom cushion's. | 125
1510-0419 | 911 SCBA seat forward facing. Free standing mtd on seat riser. Location: driver side rear wall with ctr of seat approx 26'' from ctr of cab, officer side rear wall with ctr of seat approx 26'' from ctr of cab | 2916
1510-0420 | **OBS** (Use 1510-0435) Seat cover material Durawear Plus. | 349
1510-0421 | Officer Bostrom 500 Series attendant seat with integral dual retractor seat belt. | 1595
1510-0423 | Officer seat to be Bostrom air ride with integral seat belt. | 2514
1510-0424 | Driver and officer outboard rear facing seats mounted at 10 degree inboard angle with adjustable slides. | 913
1510-0425 | Seats Inc. 911 air ride seats forward facing center of rear wall (PR). Free standing mounted on a common seat riser. | 3481
1510-0426 | One (1) Seats, Inc. 911 Universal fixed SCBA seat shall be provided on the rear wall facing forward. The seat shall be mounted on a bench style riser. For use with extended cab with side access ALS compartments. Includes pass-thru and rear heater provision (if equipped). Location to be [#LOC]. | 1452
1510-0427 | Tiller cab seating 911 fixed attendant seat and flip down training seat. | 1614
1510-0428 | Rear facing seat over officer side wheel well Bostrom flip-up with SCBA back and integral seat belt. | 1473
1510-0429 | Rear facing seat over driver side wheel well Bostrom flip-up with SCBA back and integral seat belt. | 1473
1510-0430 | Driver seat to be Bostrom Torsion-280 mechanical. | 1936
1510-0433 | Rear facing seat over officer side wheel well Bostrom 500CT flip-up with fold and hold seat bottom, SCBA back and dual retractor integral seat belt. | 2268
1510-0434 | Rear facing seat over driver side wheel well Bostrom 500CT flip-up with fold and hold seat bottom, SCBA back and dual retractor integral seat belt. | 2268
1510-0435 | Seat cover material Durawear Plus (EA). Includes low seam on bottom cushion. Bostrom seats only in gray or black. (Quantity to reflect number of seating positions) | 53
1510-0436 | Flip-up USSC Valor seat with 95 deg SCBA back (3) forward facing equally spaced on rear wall mounted on a common seat riser. Long cab with medium doors only. | 4781
1510-0437 | Seat feature Ready Reach 911 only (EA). 911 seats to have Ready Reach available only on ABTS seats that are fixed and flip-up. | 89
1510-0438 | Fold-down seat including larger bottom cushion [#LOC]. | 717
1510-0440 | Officer seat USSC Valor P1A air ride ABTS. | 2406
1510-0441 | Two man bench centered on rear wall with 911SCBA backs for use with ALS provision with side access only. Includes (1) horizontally hinged door on the front of the rear bench seat for access to storage below bench. | 3252
1510-0442 | Rear forward facing cab bench riser(s) to be lowered to 9.5" the same as a low travel height cab. | 271
1510-0443 | Rear wall seat Bostrom Sierra flip-up with fold and hold seat bottom, attendent back and integral dual retractor seat belt. Location: [#LOC]. | 2764
1510-0444 | Officer seat Bostrom electric with non-SCBA back with integral seat belt. | 2110
1510-0445 | Valor attendant seats with integral seat belt forward facing center of rear wall (PR). Free standing mounted on a common riser. | 4101
1510-0447 | Bostrom attendant seat with integral seat belt forward facing center of rear wall. Free standing mounted on a common riser. | 1895
1510-0448 | Department patch sewn on Valor seat (EA). Requires customer supplied department patch for each seat. | 151
1510-0449 | Fold down seat with Valor SCBA back located [#LOC]. | 1819
1510-0450 | Valor attendant seats w/ reclining back forward facing center of rear wall (PR). Free standing mounted on a common riser. | 3902
1510-0451 | Flip-up USSC Valor ABTS attendent seat. Three (3) forward facing equally spaced on rear wall mounted on a common seat riser. Long cab with medium doors only. | 6549
1510-0452 | Valor SCBA seats forward facing center of rear wall (PR). Free standing mtd on a common seat riser. | 3033
1510-0453 | Rear wall seat USSC Valor SCBA seat. Riser not included. Location: [#LOC]. Use only with a stretched long or extended cab. | 1247
1510-0455 | Officer seat to be 911 electric. | 2451
1510-0456 | Flip-up USSC Valor SCBA seat. Location: [#LOC]. | 1825
1510-0457 | Embroidery set-up for Valor cab seats. | 934
1510-0458 | Flip-up USSC Valor attendant. Location: [#LOC]. | 1867
1510-0459 | Two man bench centered on rear wall with two individual back pads for use with ALS provision with side access only. Includes (1) horizontally hinged door on the front of the rear bench seat for access to storage below bench. | 2480
1510-0460 | Bostrom gray vinyl seating package upgrade for 4-door Freightliner. Includes one air ride driver seat, one air ride SCBA passenger seat and three fixed suspension SCBA rear seats in place of standard 911 seats. | 493
1510-0461 | Forward facing center rear wall USSC Valor ABTS fixed SCBA (PR). Free standing mtd on a common seat riser. | 3555
1510-0462 | Bostrom attendant seats with integral seat belt forward facing center of rear wall (3). Equally spaced free standing mounted on a common riser. | 5054
1510-0463 | **OBS** (Use 1510-0435) Seat cover material Durawear Plus (EA). Includes low seam on bottom cushion. Bostrom seats only in gray or black. | 53
1510-0464 | SEATS INC 911 UNIVERSAL SERIES SCBA NON SUSPENSION LH AND RH REAR PASSENGER SEATS WITH UNDER SEAT STORAGE AND NFPA 1901-2009 COMPLIANT SEAT SENSOR QUANTITY (2) FOR FREIGHTLINER 4-DOOR CAB | 0
1510-0465 | Bostrom gray vinyl seating package upgrade for 4-door Freightliner. Includes one air ride driver seat, one air ride SCBA passenger seat and two fixed suspension SCBA rear seats in place of standard 911 seats. | 493
1510-0466 | Driver seat USSC Valor electric attendent non-ABTS. | 3118
1510-0467 | Officer seat USSC Valor electric attendent non-ABTS. | 3118
1510-0468 | Driver seat USSC Valor electric attendent ABTS. | 3147
1510-0469 | Officer seat USSC Valor electric attendent ABTS. | 3147
1510-0470 | Seating capacity tag of fourteen occupants. | 0
1510-0472 | Bostrom SCBA seat with integral seat belt forward facing [#LOC]. Free standing mounted on a common seat riser. | 1785
1510-0473 | Seat to be 911 Battalion ABTS fixed SCBA with dual retractors located [#LOC]. | 1773
1510-0474 | Driver seat USSC Valor P1A air ride ABTS. | 2407
1510-0475 | Driver seat USSC Valor Magnus G2A air ride. | 2913
1510-0477 | Valor SCBA seats forward facing center of rear wall. Free standing mtd on a common seat riser. | 1645
1510-0478 | Flip-up with fold and hold Bostrom SCBA seat located [#LOC]. | 1484
1510-0479 | Forward facing center rear wall USSC Valor ABTS fixed SCBA (PR). Free standing mtd on a common seat riser. | 3555
1510-0480 | USB port shoulder height on Valor seat back. Includes cell phone pouch adjacent to port (EA). | 386
1510-0481 | Seat color black with lime green stitching. | 0
1510-0482 | Flip & Hold USSC Valor attendant. Includes reclining back. Location: [#LOC]. | 1918
1510-0483 | 911 Battalion ABTS attendant seat (PR) on common riser. Locate centered on rear wall. | 3596
1510-0484 | Flip-up 911 Battalion ABTS attendant seat located [#LOC]. | 1857
1510-0485 | Bostrom Attendant seat (PR) on a common riser. Locate centered on rear wall. | 2595
1510-0486 | Rear facing USSC Valor attendant seat driver's side. | 1604
1510-0487 | Rear facing USSC Valor attendant seat officer's side. | 1604
1510-0488 | Rear facing USSC Valor ABTS attendant seat driver's side. | 1685
1510-0489 | Rear facing USSC Valor ABTS attendant seat officer's side. | 1685
1510-0490 | Flip-up USSC Valor ABTS attendant seat. Location: [#LOC]. | 2268
1510-0491 | Bostrom 550 SCBA seat with integral dual retractor seat belt forward facing center of rear wall. Free standing mounted on a seat riser. | 2019
1510-0492 | Bostrom attendant seats with integral seat belt forward facing center of rear wall (PR). Free standing mounted on individual seat risers. | 3476
1510-0493 | Officer seat to be 911 Battalion electric attendant ABTS with dual retractors. | 3311
1510-0494 | Seat bottoms to be 20" wide. Applicable to individual cushions only. N/A on (4) across rear wall seats in a 94" wide cab. Location: [#LOC]. | 0
1510-0499 | Three man bench centered on rear wall with bench seat style back cushion and angled riser corners. | 2232
1510-0500 | Driver seat fixed Bostrom attendent with integral seat belt. Includes forward and aft adjustment. | 1466
1510-0501 | One man bench centered on rear wall with Bostrom SCBA and Bostrom style bottom cushion. | 1489
1510-0502 | Flip-up USSC Valor ABTS attendent seat. Two (2) forward facing equally spaced on rear wall mounted on a common seat riser. Long cab with medium doors or larger cab or reduced profile engine cover and medium cab. Very tight fit. | 5362
1510-0503 | Two man SCBA style bench seat riser with angled corners. No SCBA backs or bottom cushion. For lower storage only. Top of storage opening to be as high as possible to provide larger access opening. Cargo netting over openings. Cut down the overhang lip to allow full access to the seat riser | 2216
1510-0504 | Flip-up USSC Valor ABTS attendent seat. Two (2) forward facing on rear wall mounted inboard on a common seat riser. | 5362
1510-0505 | Seat cover material Endure vinyl. 911 seats only. | 0
1510-0506 | Pair of rear facing engine cover Bostrom 500CT flip-up with SCBA back and integral dual retractor seat belt. | 4417
1510-0507 | Rear facing seat over officer's side wheel well Valor flip-up with SCBA back and integral seat belt. | 1921
1510-0508 | Dual retractor seat belts IPOS for driver and officer seats without ABTS. | 264
1510-0509 | Contoured Valor fold down seat with Valor SCBA back located [#LOC]. | 2400
1510-0510 | Two man bench style centered on rear wall with Valor SCBA backs and Valor contoured bottoms. Includes angled corners. | 4803
1510-0511 | Two man bench centered on rear wall with 911 SCBA backs. Includes angled corners and individual bottom seat cushions. | 3374
1510-0512 | Universal air pack bottle bracket (EA). Location: [#LOC]. | 210
1510-0513 | Engine cover, two man seat riser with (2) 911 ABTS Battalion SCBA flip up seats. | 4253
1510-0514 | Officer seat USSC Valor Magnus G2A air ride ABTS. | 3013
1510-0515 | Ziamatic SCBA bottle bracket (EA). Ziamatic KD-UH-6-SF shall be mounted in place. Location : [#LOC]. | 197
1510-0516 | Officer seat Bostrom 550 electric with non-SCBA back with integral dual retractor seat belt. | 2001
1510-0517 | Face mask storage pouch for SCBA seats (EA). | 125
1510-0518 | Forward facing rear wall USSC Valor ABTS fixed SCBA (PR). Free standing mtd on a common seat riser. Seat locations are Driver's side inboard and outboard. Only used with 80" cab with no false rear wall on driver's side. | 3555
1510-0519 | Stainless steel hinge(s) shall be used on each seat riser access door in place of the standard (as applicable). | 233
1510-0520 | Two man bench centered on rear wall with 911 SCBA backs. Includes square corners. Side openings of riser to be oversized (approx. 20" wide). | 3365
1510-0521 | Driver's seat 911 Battalion ABTS air ride SCBA. N/A with Roll-Tek or 4Front due to reduction in legroom caused by pre-tensioner. | 3336
1510-0522 | Seat to be 22" wide. Location: [#LOC]. | 161
1510-0523 | Rear wall seat to be extended out 4" from rear wall. | 204
1510-0524 | 911 Attendant seat backs (PR) with a bench cushion on a common riser. Locate centered on rear wall. Includes angled corners. | 3596
1510-0525 | Plastic hook to hold SCBA strap on a Bostrom SCBA seat. | 262
1510-0526 | Rear facing USSC Valor seat driver's side with adjustable fore/aft track. | 1488
1510-0527 | Rear facing USSC Valor seat officer's side with adjustable fore/aft track. | 1488
1510-0528 | Two man bench centered on rear wall with Bostrom SCBA .Includes angled corners and individual bottom seat cushions. | 3318
1510-0529 | Flip-up USSC Valor ABTS seat with 95 deg SCBA back (PR) rear facing center of engine cover mounted on a common seat riser. | 3835
1510-0530 | Fold down seat with 911 SCBA back with larger bottom cushion located [#LOC]. | 1642
1510-0532 | Officer seat to be Bostrom fixed SCBA. Tanker 450 model. | 1698
1510-0533 | Driver seat to be Bostrom air ride (Air-50 suspension). Requires dual retractor upgrade (1510-0508). | 1646
1510-0534 | Officer seat to be Bostrom air ride. Requires dual retractor upgrade (1510-0508). | 1646
1510-0535 | Officer seat to be Bostrom air ride SCBA. Includes slide tracks for front to rear seat adjustment. Requires dual retractor upgrade (1510-0508). | 2473
1510-0536 | Locate rear wall seating as far rearward as possible. | 0
1510-0537 | Center rear wall seats to be mounted approximately 8" apart. | 330
1510-0538 | Seats to have Zip Clean covers IPOS. Includes extra set of removable covers (bottom and back) shipped loose. For use with Bostrom seats only. Requires Durawear Plus fabric (1510-0435). When equipped with E-ONE seat, cushion will be provided by Bostrom. Square style bench seats will have individual bottom cushion. Zip Clean N/A with taper style bench seat cushion. Option is per seat (Quantity to reflect number of seating positions). | 822
1510-0539 | Valor SCBA ABTS seat rear facing center of rear engine cover. Free standing mounted on a common seat riser intergrated to the engine cover. | 2079
1510-0540 | ***OBSOLETE*** Modification to existing 911 seat to become an Advocate clean seat. Fusion foam material. (EA) (Not to be used on a standard fold-down seat unless there is a 911 back included.) | 407
1510-0541 | Rear Wall seat USSC Valor P1A air ride ABTS. | 2406
1510-0542 | Driver seat to be Bostrom Defender A350 air ride. Part number 134000 Series. ?Note: N/A with X15 Engine?. | 2021
1510-0543 | Seat color gray with red stitching. | 0
1510-0544 | Tiller cab seating USSC Valor air ride and flip down training seat. | 2809
1510-0545 | Three man SCBA style bench seat riser with angled corners. No SCBA backs or bottom cushion. For lower storage only, riser to match cab interior. | 2216
1510-0546 | Flip-up USSC Valor SCBA seat. Location: rear facing driver side. | 1825
1510-0547 | Flip-up USSC Valor SCBA seat. Location: rear facing officer side. | 1825
1510-0548 | Driver's side rear facing seat, Bostrom Sierra flip-up with fold and hold seat bottom, attendent back and integral dual retractor seat belt. | 2764
1510-0549 | Officer's side rear facing seat, Bostrom Sierra flip-up with fold and hold seat bottom, attendent back and integral dual retractor seat belt. | 2764
1510-0550 | Seating capacity tag of twelve occupants. | 0
1510-0551 | Officer seat USSC Valor Magnus G2A air ride SCBA ABTS. | 3378
1510-0552 | Valor attendant seats with integral seat belt forward facing center of rear wall (three). Free standing mounted on a common riser. | 4973
1510-0553 | Rear facing seat over officer's side engine cover Bostrom 500CT flip-up with fold and hold seat bottom, SCBA back and dual retractor integral seat belt. | 4103
1510-0554 | Rear facing seat over driver's side engine cover Bostrom 500CT flip-up with fold and hold seat bottom, SCBA back and dual retractor integral seat belt. | 4103
1510-0555 | SCBA fold down seat riser for lower storage under fold down seats only. | 1568
1510-0556 | Driver seat USSC Valor P1A air ride ABTS, SCBA. | 5468
1510-0557 | Back cushion for a folding jump seat. The rear cushion shall be located: [#LOC]. | 304
1510-0558 | One man bench centered on rear wall with bench seat style back cushion. | 1215
1510-0559 | Rear wall seats to be mounted apart to where the feet of the occupant do not rest in the outer step well. | 330
1510-0560 | Driver seat to be Bostrom electric SCBA. | 2511
1510-0561 | Rear wall seat Bostrom flip-up, fold and hold, with SCBA back and integral seat belt. Series 400 seat. Location: [#LOC]. | 2726
1510-0562 | Flip-up 911 SCBA Advocate style seat located [#LOC]. | 2125
1510-0563 | Officer seat 911 Advocate air ride SCBA. Note: Riser is low with this seat and will not have a compartment. | 2725
1510-0564 | Driver seat 911Advocate air ride. Note: Riser is low with this seat and will not have a compartment. | 2619
1510-0565 | Seat color dark charcoal gray. For use with 911 Advocate seats with FusionFoam cushions only. | 0
1510-0566 | Seat cushion material FusionFoam. 911 Advocate seats only. Requires 1510-0565 dark charcoal gray color. | 0
1510-0567 | Flip-up USSC Valor ABTS seat with 95 deg SCBA back rear facing center of engine cover mounted on a seat riser. | 2537
1510-0568 | Back cushion for a folding jump seat. Not to block window, if applicable.The rear cushion shall be located: [#LOC]. | 304
1510-0569 | Bottom cushion on fold-down jump seat(s) to be 14" long IPOS. | 0
1510-0570 | Fold-down rear wall seat with Valor bottom cushion. Seat located [#LOC]. | 854
1510-0571 | Bostrom forward facing attendant seat 1 (one) on a common riser. Locate officers side of rear wall 26" center from center of cab. | 1394
1510-0572 | Bostrom SCBA seat forward facing officers side rear wall with ctr of seat approx 26'' from ctr of cab. Free standing mtd on seat riser. | 1402
1510-0573 | Driver seat Bostrom 500 Series Sierra air ride with integral dual retractor seat belt. Includes RiteHite shoulder belt, angled inboard seat back to allow more recline past 3x3 and pocket in floor for added legroom. | 2873
1515-0000 | Air conditioning aerial ISM/S60. Two roof top condensers, for use with aerials | 9727
1515-0001 | Air Conditioning premium aerial ISM/S60. Two roof top condensers, for use with aerials | 12815
1515-0002 | Air Conditioning ISC/ISL. Radiator mounted condenser | 8322
1515-0003 | Air conditioning premium ISC/ISL. Radiator mounted condenser | 10860
1515-0004 | Air Conditioning ISM/S60. Single roof top mounted condenser. | 8645
1515-0005 | Air Conditioning premium ISM/S60. Single roof top mounted condenser | 11649
1515-0006 | Air Conditioning filter kit | 363
1515-0007 | Air conditioning for Typhoon only | 9296
1515-0012 | Paint air conditioning condenser job color. | 1088
1515-0017 | Air conditioning with radiator mounted condenser. For Typhoon, Cyclone and Quest with Cummins ISL or X12 engine. | 9028
1515-0018 | Air conditioning for the Typhoon X, CII X and Quest with roof top mounted condenser. | 10542
1515-0019 | Air Conditioning lines and fittings wrapped | 572
1515-0020 | Well nut fasteners to attach A/C filter to overhead panel | 334
1515-0021 | The AC lines to be wrapped and routed from any sharp edges. | 0
1515-0023 | A/C Cutoff Switch. Install switch in cab dash to turn off A/C in rear crew area. | 87
1515-0027 | Danhard cooling system for cab medical cabinet. 115v / 12v 13,500 BTU wired to battery charger recept. Includes auto transfer switch and IOTA 75A converter mounted on permanent shelf above breaker box in L1 compt. Evaporator to be cabimet mtd, condensor to be roof mtd and compressor to be frame mtd. Note: System draws up to 12 amps AC. | 8340
1515-0028 | Danhard cooling system for cab medical cabinet. 115v / 12v 13,500 BTU wired to battery charger recept. Includes auto transfer switch. Evaporator to be cabinet mtd and condensor to be roof mtd. Note: System draws up to 12 amps AC. | 8077
1515-0029 | Air conditioning for the TyphoonX, CII X and Quest with Cummins ISC or ISL, roof top mounted condensor. | 10542
1515-0030 | The cab A/C compressor drive to be a "V" belt with a 1.5:1 ratio. | 3501
1515-0031 | Roof mtd A/C system Penguin 13,500 BTU. Locate on cab roof wired to shore power. Includes auto transfer switch. | 4813
1515-0032 | Cab air conditioning for use with ISC or ISL engines. Custom ES. | 0
1515-0033 | Cab air conditioning for use with ISC or ISL engines. Includes front and rear floor heaters with diamond plate covers on rear units. Custom ES. | 2619
1515-0034 | Roof mtd A/C system Coleman 13,500 BTU. Locate on rear cab roof wired to shore power and (if equipped w/auto transfer) generator. Standard Profile unit. | 2682
1515-0035 | Stainless steel pan for cab roof mounted A/C unit. Includes drain line to rear of cab. Drain not to drip on drivelines. | 878
1515-0036 | Danhard cooling system. 115v / 12v 13,500 BTU wired to battery charger recept. Includes evaporator enclosure on ceiling centered rear of cab AC. Compressor located on rear engine cover with expanded metal cover painted to match cab interior. Condensor to be officer side roof mounted above canopy area. Note: System draws up to 12 amps AC. | 8077
1515-0037 | Locate roof mountd AC condensor offset to officer side. | 0
1515-0038 | Air hose routed from the compressor to the dryer shall be upgraded to include stainless steel mesh for the full length of hose. | 114
1515-0039 | ***OBSOLETE*** (USE 1515-0046) Locate roof mountd AC condensor centered on forward vista roof. Includes routing AC lines down front of vista with cover(s). | 1708
1515-0040 | (Obsolete; use sales code 1515-0053) Heating and air conditioning cab controls shall be located in the lower center dash panel between driver and officer. | 668
1515-0041 | Locate Danhard AC compressor offset to officer side next to rear facing seat on rear engine cover. | 0
1515-0042 | Defrost only for the cab heating system includes controls within the cab. | 0
1515-0043 | Roof mtd A/C system Penguin 13,500 BTU. Locate on driver side rear cab vista roof wired to shoreline. | 4813
1515-0044 | Roof mtd A/C system Penguin 13,500 BTU. Locate on officer side rear cab vista roof wired to generator. | 4813
1515-0045 | Controls for heating and air conditioning shall be located in the center dash area upper tier offset to driver side. For use with severe duty dash only. | 0
1515-0046 | Roof mounted AC condenser locate [#LOC]. | 764
1515-0047 | Stainless steel pan for body roof mounted A/C unit. Includes drain line that does not drip on drivelines. | 878
1515-0048 | Controls for heating and air conditioning shall be located in the driver side lower dash area. For use without front air bags only. | 0
1515-0049 | Roof mtd A/C system Penguin II 13,500 BTU with 5600 BTU heat strips. Locate on cab roof wired to shore power. Locate control head in center overhead console offset to driver side. | 4908
1515-0052 | Controls for heating and air conditioning shall be located in the center dash area upper tier. For use with severe duty dash only. | 0
1515-0053 | Controls for heating and air conditioning shall be located in the center dash area. (Lower area on Typhoon and Cyclone with severe duty dash) | 0
1515-0054 | Controls for heating and air conditioning shall be located in the center dash area low and offset to driver side. For use with QST2 and HS products only. | 0
1515-0055 | Roof mtd A/C system Penguin 13,500 BTU. Includes: auto transfer switch and a dedicated auto-eject with "Yellow "cover. The outer housing cover for the A/C unit to be painted Black. Locate: on body module rehab roof includes wiring to shore power connection at cab door. | 5959
1515-0056 | Roof mtd A/C system Coleman Mach 8 15,000 BTU. Locate on rear cab roof wired to shore power and (if equipped w/auto transfer) generator. Low Profile unit. | 4280
1515-0057 | Two (2) 21,000 BTU heaters shall be installed, One (1) in each step well of the TME module. | 2461
1515-0058 | A Red Dot model# 9777 roof mounted air-conditioner and heater shall be installed on top of the TME module. 25,000 BTU's cooling and 45,000 BTU's heat. | 3843
1515-0059 | A remote mount filter and booster blower shall be located in the [#LOC] and be plumbed to the TME pump module roof mounted HVAC unit. | 850
1515-0060 | **OBS** (Use 1515-0070) Air conditioning for HS cab with Cummins ISL engine. Includes center front cab evaporator and radiator mounted condenser. | 9028
1515-0061 | Roof mtd A/C system Penguin 13,500 BTU w/ 5600 BTU heat. Includes: auto transfer switch and a dedicated auto-eject with "Yellow "cover. The outer housing cover for the A/C unit to be painted Black. Locate: on body module rehab roof includes wiring to shore power connection at cab door. | 6063
1515-0062 | Roof mtd A/C system Penguin II 13,500 BTU with 5600 BTU heat strips. Wire to shore power (includes auto transfer switch). Locate A/C Unit on cab roof. | 4300
1515-0063 | Controls for heating and air conditioning shall be located in the center dash area upper tier offset to officer side. For use with severe duty dash only. | 0
1515-0064 | Locate rear cab heaters one each side below rear wall seats. | 0
1515-0065 | A Red Dot model# 9777 roof mounted air-conditioner and heater shall be installed on top of the walk in rescue body. 25,000 BTU's cooling and 45,000 BTU's heat. 12VDC system R134A plumbed to existing chassis AC compressor for a split system. The heating unit shall be piped to the chassis radiator/cooling system with silicone heater hose. The heating system shall be equipped with shut-off valves at the engine area connection. | 4550
1515-0066 | **OBS** Roof mtd A/C system Dometic BliZZard Self-Contained HVAC Series SC14K 14,000 BTU with heat strips. Wire to APU/Generator. Locate condenser unit on officer side of cab roof. Location of interior evaporator: [#LOC]. | 6278
1515-0067 | Locate rear cab heaters outboard each side above seat support channel. | 512
1515-0068 | **OBS** Roof mtd A/C system Dometic BliZZard Self-Contained HVAC Series SC14K 14,000 BTU. Wire to shorepower and generator (if equipped with transfer switch). Locate condenser unit on officer side of cab roof. Location [#LOC]. | 6278
1515-0069 | Heaters cab rear (PR), and front heater with heat to the feet for the driver and officer. Driver side rear wall w/cover only. | 2148
1515-0070 | Air conditioning for HS cab with Cummins ISL engine. Includes center front cab evaporator and roof top mounted condenser. | 10542
1515-0071 | Locate roof mountd AC condensor offset to driver side (same as location as rear mount aerial). | 0
1515-0072 | **OBS** Roof mtd A/C system Dometic BliZZard Self-Contained HVAC Series SC14K 14,000 BTU. Wire to APU. Locate condenser unit on officer side of cab roof. Location of interior evaporator: rear engine cover. | 6278
1515-0073 | Roof mtd A/C system Penguin II 13,500 BTU. Wire to APU only. Locate A/C Unit on cab roof. | 4300
1515-0074 | **OBS** Roof mtd A/C system Dometic BliZZard Self-Contained HVAC Series SC14K 14,000 BTU. Wire to shoreline receptacle. Locate condenser unit on officer side of cab roof. Location of interior evaporator: [#LOC]. | 6278
1515-0075 | Defroster system with ceiling mounted heater. | 0
1515-0076 | Heater rear cab w/o cover (EA) and front cab heater with heat to the feet for the driver and officer. Rear heater located under driver side of bench seat. | 1579
1515-0077 | Additional fan control for rear facing air conditioner. Locate adjacent to rear AC vents/filter on driver side. | 641
1515-0078 | Locate rear cab heaters one each side on lower rear wall inboard of step wells. | 0
1515-0079 | Heater rear cab w/cover (EA). Locate: rear cab wall, officer side. | 1558
1515-0080 | Heater rear cab w/o cover (EA) and front cab heater with heat to the feet for the driver and officer. Rear heater located under center of bench seat. | 1579
1515-0081 | Air conditioning and heater rated at 60,000 BTU with radiator mounted condenser. | 9795
1515-0082 | Roof mtd A/C system Coleman Mach 8. Cooling capacity of 15,000 BTU and heating capacity of 6, 000 BTU. Locate on cab roof wired to generator power, (not shoreline). Low Profile unit. | 5064
1515-0083 | Roof mtd A/C system Coleman Mach 8 15,000 BTU. Locate on combo module roof wired to shore power and (if equipped w/auto transfer) generator. Low Profile unit. | 4280
1515-0084 | Roof mtd A/C system Penguin II 13,500 BTU with 5600 BTU heat strips. Wire to APU only. Locate A/C Unit on cab roof. | 4300
1515-0085 | Additional fan control for rear facing air conditioner. Locate adjacent to rear AC vents/filter on officer side. | 641
1515-0086 | Roof mtd A/C system Coleman Mach 8 15,000 BTU. Locate on body roof wired to shore power and (if equipped w/auto transfer) generator. Low Profile unit. | 4175
1515-0087 | **OBS** Air conditioner. A Dometic BliZZard Series SC14K 14,000 BTU self-contained HVAC system shall be provided for the walk in body module. System shall be wire to shoreline and generator if applicable. Location: Evaporator with controls shall be mounted inside module and condenser shall be roof mounted as illustrated on customer approval drawing. | 6278
1515-0088 | Heater rear cab w/o cover (EA). Locate: rear seat riser, officer side. | 1434
1515-0089 | Diamond plate cover for the AC condenser lines going through roof of the apparatus to prevent accidental damage. | 129
1515-0090 | Removable smooth plate cover for AC lines when hoses are located on the outside of the 3X3 uprigh. Hoses relocated for easy removal of lines if damaged. Cover to match interior finish. | 829
1515-0091 | Body heating and air conditioning controls shall be located next to the body entry door area. | 0
1515-0092 | Roof mtd A/C system Coleman Mach 8. Cooling capacity of 15,000 BTU and heating capacity of 6, 000 BTU. Locate on cab roof wired to shoreline, (not generator power). Low Profile unit. | 5064
1515-0093 | Heater rear cab w/cover (EA) and front cab heater with heat to the feet for the driver and officer. Rear heater located on top of rear engine cover. | 1579
1515-0094 | Danhard model 50-2000 110V air conditioning system wired to shoreline. Includes evaporator/blower below rear wall seat riser, thermostat mounted on the back wall of cab and condenser roof mounted. Compressor when installed must be mounted higher or above to the evaporator in order to operate properly. Location will be specified by the customer. | 9816
1515-0095 | Controls for heating and air conditioning shall be located in the driver's switch panel under a single row of switches. Only for use without front air bags, EQ2B, rumbler, Firecom, 4 Front, etc. | 0
1515-0096 | Heater cab rear with cover [#LOC], and front heater with heat to the feet for the driver and officer. | 1579
1515-0097 | Condensor mounting bracket. Includes aluminum wedge style mounting bracket. Finish to be consistant with mounting surface of body. Paint job color if applicable. Locate per customer approval drawing. | 477
1515-0098 | Additional air-conditioner system mounted to the rear cab crew area interior headliner. Includes at least four (4) comfort discharge louvers to be used for AC air delivery. Requires 16" or higher Vista roof. | 3863
1515-0099 | Air conditioning with radiator mounted condenser for use with Cummins L9 and X12 engine. Includes reduced profile evaporator w/powder coated cover and electronic controls. | 9028
1515-0100 | Heater cab rear with guard [#LOC], and front heater with heat to the feet for the driver and officer. Smooth plate guard painted to match cab interior. | 2113
1515-0101 | Air conditioning and heating in rescue body. 30,000 BTU hot water heater/48,000 BTU cooling system. The interior of the enclosed body shall be equipped a Hoseline Inc. Model #ACHU 1131 wall unit. The A/C system shall piggy back off the chassis cab condenser. The heat system shall be piped to the chassis radiator/cooling system with silicone heater hose and shall be equipped with shut-off valves at the engine area connection. System controls not included and require an additional sales code. Locate: inside walk-in rescue body per the customer approval drawing. | 9803
1515-0102 | Air conditioning with roof top mounted condenser. Includes reduced profile evaporator w/powder coated cover and electronic controls. | 10542
1515-0103 | A/C ceiling air handler to dump all vents into the front area and not into transverse, rear area. Similar to NYPD cabs. | 1667
1515-0104 | ***OBSOLETE*** NOT AVAILABLE FROM VENDOR Roof mtd A/C system Dometic BliZZard Self-Contained HVAC Series SC15K 15,000 BTU. Wire to shoreline receptacle. Locate condenser unit on center of cab roof. Location of interior evaporator: [#LOC]. | 6278
1515-0105 | Heater rear cab w/o cover (EA). Locate: rear seat riser, center. | 839
1515-0106 | Danhard model 50-6000 125V heat and air conditioning system wired to the generator or auto transfer switch if equipped. Heater, evaporator, and blower assembly to be located in the Command Cab, mounted in an overhead enclosure, in the driver's side rear vista area. Thermostat mounted on the back wall of command cab and condenser roof mounted. | 10134
1515-0107 | Heater rear cab w/o cover (EA) and front cab heater with heat to the feet for the driver and officer. Rear heater located under center of rear engine cover seat riser. | 1579
1515-0108 | Roof mtd A/C system Danhard Self-Contained HVAC Series. Wire to shorepower and generator (if equipped with transfer switch). Locate condenser unit on officer side of cab roof. Location [#LOC]. | 6278
1515-0109 | Heaters cab rear, Officer's side with cover, and front heater with heat to the feet for the driver and officer. | 2216
1515-0110 | Removable smooth plate cover for evaporator drain lines when hoses are located on the exterior cab rear wall. Cover to have DA finish. | 787
1515-0111 | Roof mtd A/C system Coleman Mach 8. Cooling capacity of 15,000 BTU and heating capacity of 6, 000 BTU. Locate on cab roof wired to the auto transfer switch. Low Profile unit. | 5064
1515-0112 | Roof mtd A/C system Penguin 13,500 BTU. Locate on cab vista roof wired to shoreline. | 4813
1515-0113 | Danhard model 50-4000 125V heat and air conditioning system wired to the generator or auto transfer switch if equipped. Heater, evaporator, and blower assembly to be located in the Command Cab, mounted in an overhead enclosure, in the driver's side rear vista area. Built in controls located on the unit and condenser roof mounted. | 9187
1515-0114 | HVAC system auxiliary AAP Self-Contained 120v with 12,000 BTU cooling and 2500 watts heat. Includes remote mounted condenser. Wire to shorepower and generator (if equipped with transfer switch). Locate condenser unit on officer side of cab roof. Location of interior evaporator: [#LOC]. | 7633
1520-0000 | (Obsolete; use sales code 1520-0008)Cyclone II medium cab 58" CA | 75843
1520-0001 | (Obsolete; use sales code 1520-0010)Cyclone II long cab 67.5" CA | 83788
1520-0002 | (Obsolete; use sales code 1520-0011)Cyclone II extended cab 80" CA | 84653
1520-0003 | (Osolete; use sales code 1520-0012)Typhoon long cab 67.5" CA | 50966
1520-0004 | (Obsolete; use sales code 1520-0013)Typhoon Medium cab 58" CA | 47512
1520-0005 | (Obsolete; use sales code 1520-0159)Cyclone II medium cab three door with rear door on officer's side. | 75843
1520-0006 | (Obsolete; no replacement code)Cyclone II long cab three door with rear door on officer's side. | 83788
1520-0007 | Tillerman cab. Heat & A/C and (3) 6" (12VDC) fans ceiling mounted, (1) each rear corner & (1) front left corner. Seat material and color is the same as in the front cab. | 61527
1520-0008 | Cyclone II X medium cab with 58" CA | 78825
1520-0009 | Cyclone II X short cab with 44.5" CA | 84019
1520-0010 | Cyclone II X long cab with 67.5" CA | 82277
1520-0011 | Cyclone II X extended cab with 80" CA | 87635
1520-0012 | Typhoon X long cab with 67.5" CA | 53945
1520-0013 | Typhoon X medium cab with 58" CA | 50493
1520-0014 | Cyclone II X medium cab with 58" CA. Includes barrier style doors. Orange County, California. Includes mounting on engine cover of customer supplied computer bracket (see engineering), cut-out in driver side overhead for customer supplied radio. | 88955
1520-0015 | Cyclone II X medium cab with rear compartments and 80" CA. Requires 1685-0588 for rear wall seating applications with full height transverse compartment. | 89628
1520-0016 | Spartan Big Easy Chassis. | 119685
1520-0017 | (Obsolete; use sales code 1520-0107)Quest long cab with 68" CA | 81071
1520-0018 | (Obsolete; use sales code 1520-0106)Quest medium cab with 58" CA | 73126
1520-0019 | Cyclone II X medium cab with rear compartments, barrier style doors and 80" CA. Requires 1685-0588 for rear wall seating applications with full height transverse compartment. | 90685
1520-0020 | (Obsolete; use sales code 1520-0109)Quest medium cab with 58" CA and barrier style doors. | 74182
1520-0021 | Typhoon X long cab with 67.5" CA. Includes barrier style doors. | 55007
1520-0022 | Cyclone II X medium cab with 58'' CA. Includes barrier style doors. | 79881
1520-0023 | Cyclone II X long cab with 67.5" CA. Includes barrier style doors. | 83334
1520-0024 | Cyclone II X extended cab with 80" CA. Includes barrier style doors. | 88691
1520-0025 | Typhoon X medium cab with 58" CA. Includes barrier style doors. | 51567
1520-0026 | (Obsolete; use sales code 1520-0110)Quest long cab with 68" CA and barrier style doors. | 82130
1520-0027 | (Obsolete; use sales code 1520-0108)Quest extended cab with 80" CA. | 81935
1520-0028 | Cyclone II X long cab with 67.5" CA. For use with a lowered aerial. Requires full length 4.5" deep trough option. | 88151
1520-0029 | Typhoon X short cab with 44.5" CA | 55690
1520-0030 | Cyclone II X Hush/Mid-Engine long cab with 67.5" C/A | 85325
1520-0031 | Cyclone II X Hush/Mid-Engine medium cab with 58" C/A. | 77380
1520-0032 | Cyclone II X Hush/Mid-Engine medium cab with 58" C/A. Includes barrier style doors. | 78420
1520-0033 | Cyclone II X Hush/Mid-Engine long cab with 67.5" C/A. Includes barrier style doors. | 86385
1520-0034 | CAB 4DR INTL 7500 4x2 | 0
1520-0036 | Cyclone II X (2) door long cab with 67.5" C/A. | 87635
1520-0037 | Cyclone II X 3DR Long cab with 67.5" CA. Includes barrier style doors. | 87830
1520-0038 | Cyclone II X extended cab with 80" CA. For use with a lowered aerial. Requires full length 4.5" deep trough option. | 93509
1520-0040 | (Obsolete; no longer used) Custom ES cab with flat roof. Includes (4) externally-mounted handrails, Lexan sun visors (PR) and mud flaps (PR). | 0
1520-0041 | (Obsolete; no longer used) Custom ES cab with 12" vista roof. Includes (4) externally-mounted handrails, Lexan sun visors (PR) and mud flaps (PR). Vista has no windows. | 4631
1520-0042 | (Obsolete; no longer used) Custom ES cab with 12" vista roof. Includes vista windows on all four sides, (4) externally-mounted handrails, Lexan sun visors (PR) and mud flaps (PR). | 5148
1520-0043 | (Obsolete; no longer used) Custom ES cab with flat roof. Includes (4) externally-mounted handrails, Lexan sun visors (PR) and mud flaps (PR). For use with ESC. | 0
1520-0044 | (Obsolete; no longer used) Custom ES cab with 12" vista roof. Includes (4) externally-mounted handrails, Lexan sun visors (PR) and mud flaps (PR). Vista has no windows. For use with ESC. | 4631
1520-0045 | (Obsolete; no longer used) Custom ES cab with 12" vista roof. Includes vista windows on all four sides, (4) externally-mounted handrails, Lexan sun visors (PR) and mud flaps (PR). For use with ESC. | 5148
1520-0046 | (Obsolete; no longer used) Custom ES cab with flat roof. Includes (4) externally-mounted handrails, Lexan sun visors (PR) and mud flaps (PR). For use with 2010 EPA engines. | 0
1520-0047 | (Obsolete; no longer used) Custom ES cab with 12" vista roof. Includes (4) externally-mounted handrails, Lexan sun visors (PR) and mud flaps (PR). Vista has no windows. For use with 2010 EPA engines. | 4631
1520-0048 | (Obsolete; no longer used) Custom ES cab with 12" vista roof. Includes vista windows on all four sides, (4) externally-mounted handrails, Lexan sun visors (PR) and mud flaps (PR). For use with 2010 EPA engines. | 5148
1520-0049 | (Obsolete; no longer used) Custom ES cab with flat roof. Includes (4) externally-mounted handrails, Lexan sun visors (PR) and mud flaps (PR). For use with ESC and 2010 EPA engines. | 0
1520-0050 | (Obsolete; no longer used) Custom ES cab with 12" vista roof. Includes (4) externally-mounted handrails, Lexan sun visors (PR) and mud flaps (PR). Vista has no windows. For use with ESC and 2010 EPA engines. | 4631
1520-0051 | (Obsolete; no longer used) Custom ES cab with 12" vista roof. Includes vista windows on all four sides, (4) externally-mounted handrails, Lexan sun visors (PR) and mud flaps (PR). For use with ESC and 2010 EPA engines. | 5148
1520-0052 | (Obsolete; no longer used) Custom ES cab with flat roof. Includes (4) externally-mounted handrails, Lexan sun visors (PR) and mud flaps (PR). Export only Custom ES with 98 EPA engine. | 0
1520-0053 | Two door Freightliner M2 106 extended. | 0
1520-0054 | Two door International 4400 6x4. Engines up to 350 HP. | 0
1520-0055 | Four door International 4400 6x4. | 0
1520-0056 | CAB 2DR INTL 7400 6x4. Engines up to ISL 350 HP. | 0
1520-0057 | CAB 4DR INTL 7400 6x4. | 0
1520-0058 | CAB 2DR INTL 7500 4x4. | 0
1520-0059 | CAB 4DR INTL 7500 4x4. | 0
1520-0060 | CAB 2DR INTL 7500 6X4. | 0
1520-0061 | CAB 4DR INTL 7500 6x4. | 0
1520-0062 | Two door International 7600 6x4. 2010 emissions. | 0
1520-0063 | Four door International 7600 6x4. 2010 emissions. | 0
1520-0064 | Two door International 7600 4x2. 2010 emissions. | 0
1520-0065 | Four door International 7600 4x2. | 0
1520-0066 | Two door Freightliner M2 106 6x4. Cummins engines up to 350 HP. | 0
1520-0068 | Four door Freightliner M2 106 6x4. | 0
1520-0069 | Two door Freightliner M2 112 6x4. | 0
1520-0070 | (Obsolete; no longer used) Custom ES cab with 12" vista roof. Includes (4) externally-mounted handrails, Lexan sun visors (PR) and mud flaps (PR). Vista has no windows. For use with 2010 EPA engines and DEF tank mounted under driver side of cab. | 4631
1520-0071 | Cyclone II X medium cab with 58" CA. For use with a lowered aerial. Requires full length 4.5" deep trough option. | 84700
1520-0072 | Kenworth commercial cab and chassis two (2) door T370 4X2. PX-9 engines up to 380 HP. | 0
1520-0073 | Ford Commercial Cab and Chassis 2 door extended cab F350 4X4. | 0
1520-0074 | CAB 2DR INTL 7500 6x6. | 0
1520-0075 | CAB 4DR INTL 4300 4x4. | 0
1520-0076 | Cyclone II X short cab with 30" CA. 2 door cab with barrier style doors and rear transverse compartment. | 81419
1520-0077 | Four door Freightliner M2 106 4x4. | 0
1520-0078 | CAB 2DR EXTENDED INTL 7500 4x2. | 0
1520-0081 | Cyclone II X short cab with 44.5" CA and right hand drive. | 103878
1520-0083 | International 4400 two door cab. 4x2 engines up to 350 HP | 0
1520-0084 | International 7500 two door cab 4x2. Engne up to ISL 380 HP. | 0
1520-0085 | Freightliner M2 106 two door cab. 4x2 Cummins engines up to 350 HP. | 0
1520-0086 | Kenworth commercial cab and chassis two (2) door T370 6X4. PX-9 engines up to 380 HP. | 0
1520-0087 | Cyclone II X short cab 2 door with 44.5" ca. Includes transverse compartment at rear of cab above the front axle accessible from both sides. The compartment is approx 48.5" wide x 44.25" high x the width of the cab. | 84019
1520-0088 | International 7600 two door cab. | 0
1520-0089 | Two door International 7600 6x4. | 0
1520-0090 | Cyclone II X (3) door extended cab with 80" CA. Officer side rear door. | 87635
1520-0091 | Dodge Commercial Cab and Chassis 4 door 5500 4X4. | 0
1520-0092 | Cyclone II X medium cab with 58'' CA. Includes barrier style doors. For use with a lowered aerial. Requires full length 4.5" deep trough option. | 85755
1520-0093 | CAB 2DR INTL 4300 4x2. | 0
1520-0094 | International 7400 two door cab 4x2 Cummins engines up to 350 HP. | 0
1520-0095 | Cyclone II X long cab with 67.5" CA and barrier style doors. For use with a lowered aerial. Requires full length 4.5" deep trough option. | 89207
1520-0096 | Typhoon X extended cab with 80" CA | 59304
1520-0097 | Typhoon X extended cab with 80" CA. Includes barrier style doors. | 60365
1520-0098 | (Obsolete; use sales code 1520-0186)Quest (3) door extended cab with 80" CA and barrier style doors. Officer side rear door. | 82847
1520-0099 | CAB 4DR INTL 4300 4x2. | 0
1520-0100 | CAB 2DR INTL 4300 4x2. | 0
1520-0101 | CAB 2DR FORD F550 4x2. | 0
1520-0102 | CAB 2DR FORD F550 4x4. | 0
1520-0103 | CAB 4DR FORD F550 4x2. | 0
1520-0104 | Cyclone II X (3) door extended cab with 80" CA. Includes barrier style doors. Locate rear door on Officer side of cab. | 90348
1520-0105 | Upgrade rear cab subframe with solid billet aluminum inserts. Severe duty 80" cab only. | 1077
1520-0106 | Quest medium cab with 58" CA. (QST2) | 112295
1520-0107 | Quest long cab with 68" CA. (QST2) | 115747
1520-0108 | Quest extended cab with 80" CA. (QST2) | 121106
1520-0109 | Quest medium cab with 58" CA and barrier style doors. (QST2) | 113352
1520-0110 | Quest long cab with 68" CA and barrier style doors. (QST2) | 116805
1520-0111 | Quest extended cab with 80" CA and barrier style doors. (QST2) | 122161
1520-0112 | ** OBS ** Ford commercial super duty chassis and extended 2 door supercab F550 4X2. | 0
1520-0113 | International 7400 four door cab. | 0
1520-0114 | Typhoon X medium cab with ALS provision, barrier style doors and 80" CA. Includes exterior hinged ALS doors approx 73" high. Requires 1685-0588 for rear wall seating applications with full height transverse compartment. | 62359
1520-0115 | Quest medium cab with rear compartments and 80" CA (QST2). Requires 1685-0588 for rear wall seating applications with full height transverse compartment. | 123101
1520-0116 | Quest medium cab with rear compartments, barrier style doors and 80" CA (QST2). Requires 1685-0588 for rear wall seating applications with full height transverse compartment. | 124160
1520-0117 | Two door Freightliner M2 106 4x4 | 0
1520-0118 | Quest HS medium cab with 58" CA. | 110951
1520-0119 | Cyclone HS medium cab with 58" C/A. Includes barrier style doors. | 78420
1520-0120 | ****CAB 2DR Peterbuilt model 338SBFA 4x2 with horzontial exhaust RH side exit. | 0
1520-0121 | CAB 2DR Peterbuilt model 348 4x2 with horzontial exhaust RH side exit. | 0
1520-0122 | Typhoon X medium cab with rear compartments and 80" CA. Requires 1685-0588 for rear wall seating applications with full height transverse compartment. | 61304
1520-0123 | Four door Crew Cab International 7600 SBA 6x4 chassis | 0
1520-0124 | CAB 2DR Peterbuilt model 348 6x4 with horzontial exhaust RH side exit. PX-9 engines 380-450 HP. | 0
1520-0125 | Cyclone HS medium cab with 58" C/A. | 77362
1520-0126 | Cyclone HS long cab with 67.5" C/A. Includes barrier style doors. | 86368
1520-0127 | Cyclone HS long cab with 67.5" C/A. | 85308
1520-0128 | Quest HS medium cab with 58" CA and barrier style doors. | 112006
1520-0129 | Quest HS long cab with 68" CA. | 118896
1520-0130 | Quest HS long cab with 68" CA and barrier style doors. | 119958
1520-0131 | Typhoon X short cab with 44.5" CA with barrier style doors. | 56748
1520-0132 | Two door International 7600 4x2 with 70 gallon fuel tank. | 0
1520-0133 | Kenworth commercial cab and chassis two (2) door T440 4X2. PX-9 engines up to 450hp. | 0
1520-0134 | Two door Freightliner 114SD 6x4. | 0
1520-0135 | Four door Freightliner M2 106 4x4. | 0
1520-0136 | Four Door Freightlner M2 114SD 6x4. | 0
1520-0137 | Dodge Commercial Cab and Chassis 2 door 5500 4X4. | 0
1520-0138 | Two door Freightliner 114SD 4x2. | 0
1520-0139 | Kenworth (2) door extended T800 heavy duty cab. | 0
1520-0140 | CAB 4DR MAN 4x2. Double cab DK 4 doors. | 0
1520-0141 | CAB 2DR EXTENDED INTL 7500 4x2. | 0
1520-0142 | Cyclone II X short cab 2 door with 44.5" ca with barrier style doors. Includes transverse compartment at rear of cab above the front axle accessible from both sides. The compartment is approx 35.5" wide x 36" high x the width of the cab. | 84468
1520-0143 | Two door Freightliner M2 112 4x2. | 0
1520-0144 | Ford Commercial Super Duty Cab (aluminum) and Chassis 4 door F550 4X4. | 0
1520-0145 | Ford Commercial Cab and Chassis 4 door F550 4X4. 2017 Model with aluminum cab. | 0
1520-0146 | Ford Commercial Super Duty Cab (aluminum) and Chassis 4 door F550 4X4. | 0
1520-0147 | Ford Commercial Super Duty Cab (aluminum) and Chassis 4 door F550 4X2. | 0
1520-0148 | Kenworth commercial 6" extended cab and chassis two (2) door T440 6X4. PX-9 engines up to 450 HP. | 0
1520-0149 | Kenworth commercial cab and chassis two (2) door T800 4X2. ISX engines up to 500 HP. | 0
1520-0150 | Kenworth commercial 6" extended cab and chassis two (2) door T800 6X4. Cummins engines up to 600 HP. | 0
1520-0151 | CAB 2DR INTL 7400 6x4. Engines up to 350 HP. | 0
1520-0152 | Kenworth commercial cab and chassis two (2) door T370 4X2. PX-9 engines up to 380 HP. | 0
1520-0153 | International 7500 two door cab 4x2. Cummins engines up to 380 HP. | 0
1520-0154 | CAB 2DR INTL 7500 6X4. Cummins engines up to 450 HP. | 0
1520-0155 | Two door Freightliner M2 112 4x2. Cummins engines up to 450 HP. Detroit DD13 engine up to 505 HP. | 0
1520-0156 | CAB 2DR Peterbuilt model 348 4x2 with horzontial exhaust RH side exit. PX9 engine 380 HP. | 0
1520-0157 | CAB 2DR Peterbuilt model 348 110" BBC+10" extended cab 4x2. PX-9 engine 380-450 HP. | 0
1520-0158 | CAB 2DR Peterbuilt model 348 110" BBC +10" extended cab 6x4. PX-9 engine 380-450 HP. | 0
1520-0159 | Cyclone II X (3) door medium cab with 58" CA. Officer side rear door. | 78825
1520-0160 | Freightliner M2 106 four door cab. 4x2 ISL engines up to 350 HP. | 0
1520-0161 | Kenworth commercial cab and chassis two (2) door T370 6X4. | 0
1520-0162 | Kenworth commercial cab and chassis two (2) door T370 4x2. | 0
1520-0163 | Cyclone II X short cab 2 door with 44.5" ca. and barrier style doors. Includes transverse compartment at rear of cab above the front axle accessible from both sides. The compartment is approx 48.5" wide x 44.25" high x the width of the cab. | 84468
1520-0164 | Four door Freightlner 108SD 4x2. | 0
1520-0165 | Cyclone II X long cab with 67.5" CA and right hand drive. | 105753
1520-0166 | Cyclone II X medium cab with 58" CA and right hand drive. | 98683
1520-0167 | Cyclone II stretched long cab 74" CA. | 84918
1520-0168 | Typhoon X medium cab with 58" CA. Includes driver and officer front barrier style doors. | 53580
1520-0169 | CAB 2DR Peterbuilt model 348 chassis 6x4 tandem axle. | 0
1520-0170 | CAB 2DR INTL 7400 SFA 4x4 with Cummins L9 engines up to 350 HP. | 0
1520-0171 | Two door Freightliner M2 106 4x2 | 0
1520-0172 | Two door Freightliner M2 106 4x2 | 0
1520-0173 | Two door International 7600 4x2. For Wetside Tanker | 0
1520-0174 | Two door International 7600 6x4. For Wetside Tanker | 0
1520-0175 | Typhoon X stretched long cab with 74" CA. | 56586
1520-0176 | Quest extended cab with 80" CA and barrier style doors with officer side rear door. (QST2) | 122161
1520-0177 | Cyclone II X medium cab with 58'' CA. Includes barrier style doors on front only with standard full rear doors. | 79881
1520-0178 | CAB 2DR Peterbilt Heavy Duty model 367 +10" extended cab 6x4. Cummins HD engines 505-600 HP. | 0
1520-0179 | Cyclone II stretched long cab 74" CA. Includes barrier style doors. | 85973
1520-0180 | Cyclone II X extended cab with 80" CA. For use with a lowered aerial. Requires full length 4.5" deep trough option. Includes barrier style doors. | 94566
1520-0181 | Kenworth T880 commercial cab and chassis two (2) door 4X2. Cummins engines up to 600 HP. | 0
1520-0182 | Kenworth T880 commercial cab and chassis two (2) door 6X4. MX engines up to 600 HP with standard hood. | 0
1520-0183 | Typhoon X stretched long cab with 74" CA. Includes barrier style doors. | 57660
1520-0184 | Typhoon X extended cab with 80in. CA. Locate rear door on Officer side of cab. | 59304
1520-0185 | Cyclone II X extended cab with 74" CA. For use with a lowered aerial. Requires full length 4.5" deep trough option. Includes barrier style doors. | 91848
1520-0186 | Two door extended cab Freightliner M2 112 4x2. | 0
1520-0187 | Ford Commercial Cab and Chassis 2 door F750 4X2. | 0
1520-0188 | Typhoon X medium cab with rear compartments and 74" CA. Requires 1685-0588 for rear wall seating applications with full height transverse compartment. | 58586
1520-0189 | Typhoon X medium cab with rear compartments, barrier style doors and 74" CA. Requires 1685-0588 for rear wall seating applications with full height transverse compartment. | 59658
1520-0190 | Cyclone II X medium cab with rear compartments and 74" CA. Requires 1685-0588 for rear wall seating applications with full height transverse compartment. | 86916
1520-0191 | Cyclone II X medium cab with rear compartments, barrier style doors and 74" CA. Requires 1685-0588 for rear wall seating applications with full height transverse compartment. | 87973
1520-0192 | Kenworth commercial cab and chassis two (2) door T800 6X4. ISX12 engine, 450 HP. | 142586
1520-0194 | Available code | 0
1520-0195 | Two door Freightliner 114SD 6x4. Stainless steel product. | 0
1520-0196 | Two door International HV613 6x4. | 0
1520-0197 | CAB 4DR INTL HV613 6x4. | 0
1520-0198 | Typhoon X extended cab with 80in. CA. Locate rear door on Officer side of cab. | 59304
1520-0199 | CAB 4DR INTL HV607 4x2. | 0
1520-0200 | Two door International MV607 4x2. | 0
1520-0201 | Two door International HV607 6x4. | 0
1520-0202 | Kenworth commercial cab with 26 inch Bolt extension and chassis two (2) door T370 4x2. PX-9 engines up to 380 HP. | 0
1520-0203 | Four door International MV607 4x2. | 0
1520-0204 | CAB 4DR INTL HV607 6X4. | 0
1520-0205 | Two door International HV607 4X2. | 0
1520-0206 | CAB 2DR INTL HV507 SFA 4x4. | 0
1520-0207 | CAB 4DR INTL HV507 4x4. | 0
1520-0208 | Four door Freightliner 114 SD 4x2. | 0
1520-0209 | Kenworth commercial cab and chassis two (2) door T800 6X4. See chassis specifications for details | 0
1520-0210 | Two door International HV613 4x2. | 0
1520-0211 | Cyclone II X short cab with 30" CA. 2 door cab with full style doors and rear transverse compartment. | 81419
1520-0212 | CAB 2DR Peterbilt model 567 chassis 6x4 tandem axle, 121" cab used with high horse power engine. | 0
1520-0213 | CAB 2DR Peterbilt model 567 chassis 4X2 single axle, 121" cab used with high horse power engine. | 0
1520-0214 | ***_Obsolete_Two door Freightliner M2 112 4x4 | 0
1520-0215 | Two door Freightlner 108SD 6x4. | 0
1520-0216 | Four door Freightliner M2 112 6x4. | 0
1520-0217 | Four door Freightliner M2 112 4x2. | 0
1520-0218 | Typhoon short cab with radial wipers (44.5" CA). | 75870
1520-0219 | Typhoon medium cab with radial wipers (58" CA). | 70827
1520-0220 | Typhoon long cab with radial wipers (67.5" CA). | 74179
1520-0221 | Typhoon stretched long cab with radial wipers (74" CA). | 76743
1520-0222 | Typhoon medium cab with rear compartments and radial wipers (74" CA). Requires 1685-0588 for rear wall seating applications with full height transverse compartment. | 78683
1520-0223 | Typhoon extended cab with radial wipers (80" CA). | 79380
1520-0224 | Typhoon medium cab with rear compartments and radial wipers (80" CA). Requires 1685-0588 for rear wall seating applications with full height transverse compartment. | 81316
1520-0225 | Kenworth commercial cab and chassis two (2) door T440 6X4. PX-9 engines up to 450 HP. | 0
1520-0226 | Freightliner M2 106 four door cab. 4x2 Cummins engines up to 350 HP. | 0
1520-0227 | Kenworth commercial cab and chassis two (2) door T800 6X4. See chassis specifications for details | 148155
1520-0228 | Typhoon short cab with radial wipers (44.5" CA). For use with a lowered aerial. Requires full length 4.5" deep trough option. | 81574
1520-0229 | Typhoon medium cab with radial wipers (58" CA). For use with a lowered aerial. Requires full length 4.5" deep trough option. | 76531
1520-0230 | Typhoon long cab with radial wipers (67.5" CA). For use with a lowered aerial. Requires full length 4.5" deep trough option. | 79881
1520-0231 | Typhoon stretched long cab with radial wipers (74" CA). For use with a lowered aerial. Requires full length 4.5" deep trough option. | 82445
1520-0232 | Typhoon medium cab with rear compartments and radial wipers (74" CA). For use with a lowered aerial. Requires full length 4.5" deep trough option. Requires 1685-0588 for rear wall seating applications with full height transverse compartment. | 84386
1520-0233 | Typhoon extended cab with radial wipers (80" CA). For use with a lowered aerial. Requires full length 4.5" deep trough option. | 85083
1520-0234 | Typhoon medium cab with rear compartments and radial wipers (80" CA). For use with a lowered aerial. Requires full length 4.5" deep trough option. Requires 1685-0588 for rear wall seating applications with full height transverse compartment. | 87019
1520-0235 | Cyclone II X medium cab with rear compartments, 3 barrier style doors and 80" CA. Requires 1685-0588 for rear wall seating applications with full height transverse compartment. | 92616
1520-0236 | Cyclone II X medium cab with 58" CA and right hand drive. Includes barrier style doors. | 108812
1520-0237 | CAB 2DR Peterbilt model 567 chassis 6x4 tandem axle, 115" cab used with high horse power engine. | 0
1520-0238 | Cyclone II X short cab with 44.5" CA. Includes barrier style doors. | 85128
1520-0239 | Typhoon short 2 door cab with radial wipers (44.5" CA). Includes transverse compartment at rear of cab above the front axle accessible from both sides. The compartment is approx 48.5" wide x 44.25" high x the width of the cab. | 75870
1520-0240 | Kenworth commercial cab and chassis two (2) door T880 6X4. See chassis specifications for details | 152273
1520-0241 | Cyclone short 2 door cab - 100" wide (44.5" CA). Includes transverse compartment at rear of cab above the front axle accessible from both sides. The compartment is approx 48.5" wide x 44.25" high x the width of the cab. | 83861
1520-0242 | Cyclone short cab - 100" wide (44.5" CA). | 83861
1520-0243 | Cyclone medium cab - 100" wide (58" CA). | 78666
1520-0244 | Cyclone long cab - 100" wide (67.5" CA). | 82119
1520-0245 | Cyclone stretched long cab - 100" wide (74" CA). | 84760
1520-0246 | Cyclone medium cab with rear compartments - 100" wide (74" CA). Requires 1685-0588 for rear wall seating applications with full height transverse compartment. | 86758
1520-0247 | Cyclone extended cab - 100" wide (80" CA). | 87476
1520-0248 | Cyclone medium cab with rear compartments - 100" wide (80" CA). Requires 1685-0588 for rear wall seating applications with full height transverse compartment. | 89469
1520-0249 | Cyclone short cab - 100" wide (44.5" CA). For use with a lowered aerial. Requires full length 4.5" deep trough option. | 89736
1520-0250 | Cyclone medium cab - 100" wide (58" CA). For use with a lowered aerial. Requires full length 4.5" deep trough option. | 84541
1520-0251 | Cyclone long cab - 100" wide (67.5" CA). For use with a lowered aerial. Requires full length 4.5" deep trough option. | 87992
1520-0252 | Cyclone stretched long cab - 100" wide (74" CA). For use with a lowered aerial. Requires full length 4.5" deep trough option. | 90633
1520-0253 | Cyclone medium cab with rear compartments - 100" wide (74" CA). For use with a lowered aerial. Requires full length 4.5" deep trough option. Requires 1685-0588 for rear wall seating applications with full height transverse compartment. | 92631
1520-0254 | Cyclone extended cab - 100" wide (80" CA). For use with a lowered aerial. Requires full length 4.5" deep trough option. | 93350
1520-0255 | Cyclone medium cab with rear compartments - 100" wide (80" CA). For use with a lowered aerial. Requires full length 4.5" deep trough option. Requires 1685-0588 for rear wall seating applications with full height transverse compartment. | 95344
1520-0256 | CAB 2DR Peterbilt Heavy Duty model 367 cab 6x4. Cummins HD high HP engine per chassis spec. | 0
1520-0257 | CAB 2DR Peterbilt Heavy Duty model 367 cab 6x4. PACCAR MX series high HP engine per chassis spec. | 0
1520-0258 | Four door Freightliner 108SD 4x4. | 0
1520-0259 | CAB 2DR Peterbilt Heavy Duty model 367 extended cab 6x4. PACCAR MX series high HP engine per chassis spec. | 0
1520-0260 | Typhoon 2 door extended cab with radial wipers (80" CA). Requires cab to body walk through and roof hatch. | 79380
1520-0261 | CAB 4DR INTL HV613 4x2. | 0
1520-0262 | Kenworth T880 commercial cab and chassis two (2) door 6X4. MX engines up to 600 HP with MX optimized hood. | 0
1520-0263 | Cyclone 3-door extended cab - 100" wide (80" CA). Rear door on officer side. | 87476
1520-0264 | CAB 2DR Peterbilt model 348 6x4. PX-9 engines 350-450 HP. 108" cab | 0
1520-0265 | **** Use 1520-0266****Typhoon extended cab with radial wipers (80" CA). Locate rear door on Officer side of cab. | 93177
1520-0266 | Typhoon 3-door extended cab with radial wipers (80" CA). Locate rear door on officer side of cab. | 79380
1520-0267 | Two door Freightlner 108SD 4x2. | 0
1520-0268 | CAB 2DR INTL HV507 EXTENDED CAB SFA 4x4. | 0
1520-0269 | CAB 2DR EXTENDED INTL HV607 4x2. | 0
1520-0270 | Kenworth commercial cab and chassis two (2) door T880 6X4. See chassis specifications for details | 0
1520-0271 | CAB 2DR Peterbilt model 348 6x4. PX-9 engines 350-450 HP. 110" cab | 0
1520-0272 | Typhoon short 2 door cab with radial wipers (30" CA). Includes transverse compartment at rear of cab above the front axle accessible from both sides. | 75870
1520-0273 | CAB 4DR INTL HV507 4x4 SFA. | 0
1520-0274 | 54" MFD Spartan FC-94 chassis with 10" raised roof. | 0
1520-0275 | 54" MFD 4 door cab with 10" raised roof | 0
1520-0276 | 33" LTD Spartan FC-94 chassis with 10" raised roof and exterior compartment. | 0
1520-0277 | Cab tilt control. Includes switch and cylinder lock cable on the officer side for easy access and clear view for the operator. | 199
1520-0278 | Kenworth commercial cab and chassis two (2) door T470 4X2. PX-9 engines 450hp and larger. | 0
1535-0002 | Driver side cab wheel well medical cabinet with external locking roll-up door and interior hinged door with locking push-button latch. Cabinet includes (2) adjustable shelves. Cabinet is approximately 42H x 22W x 28D on Typhoon and Cyclone and 42H x 25W x 28D on 100" wide Cyclone and Quest (viewed from interior). | 2789
1535-0003 | Officer side cab wheel well medical cabinet with external locking roll-up door and interior hinged door with locking push-button latch. Cabinet includes (2) adjustable shelves. Cabinet is approximately 42H x 22W x 28D on Typhoon and Cyclone and 42H x 25W x 28D on 100" wide Cyclone and Quest (viewed from interior). | 2789
1535-0004 | Medical cabinet mounted on rear wall of cab 48 x 32 x 24 with a locking roll up door. Lower door opening raised to provide hand clearance. | 5777
1535-0005 | Medical cabinet mounted on rear wall of cab 48 x 40 x 20 with locking roll up door. Lower door opening raised to provide hand clearance. | 5430
1535-0006 | Medical cabinet mounted on rear wall of cab 55X32X19 with a locking roll up door. Lower door opening raised to provide hand clearance. | 3705
1535-0007 | Medical cabinet mounted on rear wall of cab 55 x 40 x 20 with a locking roll up door. Lower door opening raised to provide hand clearance. | 4619
1535-0012 | Medical cabinet interior mounted on the wheel well driver side of cab with a locking roll-up door. Cabinet is 45H x 21W x 24D on Typhoon and Cyclone and 45H x 24W x 24D on 100" wide Cyclone and Quest. (viewed from interior). | 3469
1535-0013 | Medical cabinet mounted on the wheel well officer side of cab with a locking roll-up door. Cabinet is 45H x 21W x 24D on Typhoon and Cyclone and 45H x 24W x 24D on 100" wide Cyclone and Quest. (viewed from interior). | 3469
1535-0026 | Cab medical storage cabinet(s) finish to be OTO gray. | 0
1535-0027 | Cab medical/storage cabinet(s) finish to be Zolatone gray. Exterior of bolt-in cabinets; interior and exterior of weld-in cabinets. | 0
1535-0028 | Cab medical storage cabinet(s) finish to be swirled with clear coating. | 1654
1535-0029 | All medical cabinet doors within the cab to be POK brand | 0
1535-0030 | All roll-up medical cabinet doors selected on the cab to be ROM brand. | 187
1535-0031 | All medical cabinet RUD in the cab to be locking with J236 key | 194
1535-0032 | All medical cabinet RUD for the cab to be locking with 1250 key | 194
1535-0033 | All exterior access RUD for medical cabinets to have satin finish | 0
1535-0034 | All exterior access RUD for medical cabinets to be painted job color. Two tone cabs require additional sales code. | 349
1535-0035 | Engine compartment light, LED (EA). | 331
1535-0037 | Rear cab wall medical cabinet with side access doors (one each side). Cabinet to be 50" high x 38" wide x 24" deep. Includes (2) locking roll-up doors (satin finish) and (3) adjustable shelves. Lower door openings raised to provide hand clearance. | 4207
1535-0038 | Interior medical cabinet. Locate to rear of engine cover. Cabinet to be 30" high x 38" wide x 20" deep with a locking roll up door. Includes (1) adjustable shelf. | 4312
1535-0039 | Medical cabinet. Locate center on rear wall (20" wide x 24" deep x 52" high). Includes (3) adjustable shelves. | 3800
1535-0040 | Medical cabinet. Locate center on rear wall (20" wide x 21" deep x 44" high). Includes (3) adjustable shelves and (1) vertically mounted incandescent light. | 3637
1535-0043 | Medical cabinet mounted on rear wall of cab 48X32X24 with a locking roll up door and windows in door slats. Lower door opening raised to provide hand clearance. | 6185
1535-0044 | Communication cabinets (PR). (1) each side rearward facing with hinged access door. Each cabinet includes (2) adjustable shelves and (1) incandescent light mounted up high. To have compartment vents as required. | 4550
1535-0045 | ALS interior - Style ''A''. Includes forward wall with center locking roll-up door for access from int, small compts up high ea side of ctr opening with glove box latch on driver's side compt and Medco keyed lock on officer's side, strikers high and low on ALS doors, access plts on int panel of ALS doors, approx 5"W x 17"H x 70"L backboard sleeve, two adj shelves ahead of backboard sleeve and a roll-out tray with 36" slides each side on floor. | 12045
1535-0046 | Medical cabinet mounted on rear wall of cab 60X40X23 with a locking roll up door. Lower door opening raised 12" to provide area for rear heaters. Includes lower ventilation, front access and removable sub-floor for additional access. | 4383
1535-0047 | Medical cabinet mounted on the officer side rear cab wall 55(54 as required)X18X12 with a locking roll up door. Lower door opening raised to provide hand clearance. | 3494
1535-0048 | Medical cabinet mounted on the driver side rear cab wall 55(54 as required)X18X12 with a locking roll up door. Lower door opening raised to provide hand clearance. | 3494
1535-0049 | Louvers for interior medical/ ALS cabinet wall(s) to help cabinet contents to maintain cab interior temperatures. The louvers to be in four sets of three, located two high and two low. Location: [#LOC]. | 246
1535-0050 | Medical cabinet on rear wall of cab. Reference 131288 #1-H-0468 and 1-H-07A. | 5777
1535-0051 | Compartment rear side of cab ''under riser'' type. Approx 22W x 30H opening. Includes double pan hinged door. Location: driver and officer side. | 2933
1535-0052 | Medical cabinet mounted on rear wall of cab 52" x 40" x 23" with a locking roll up door. Lower door opening raised 4" to provide area for radio installation. Includes lower ventilation and removable sub-floor for additional access. | 4383
1535-0053 | ALS interior - Style 'B''. Includes forward wall with center locking roll-up door for access from int, compts up high ea side of ctr opening with glove box latch on driver's side compt and Medco keyed lock on officer's side, strikers high and low on ALS doors, access plts on int panel of ALS doors, approx 5"W x 17"H x 70"L backboard sleeve, two adj shelves ahead of backboard sleeve and a roll-out tray with 36" slides each side on floor. | 12373
1535-0054 | Exterior access roll up doors for medical cabinets to be painted upper cab color. | 349
1535-0055 | Cab medical/storage cabinet(s) finish to be Zolatone black. Exterior of bolt-in cabinets; interior and exterior of weld-in cabinets. | 0
1535-0056 | All map boxes in the cab to be painted Zolatone black. | 0
1535-0057 | Driver side cab wheel well medical cabinet with external locking pan door painted job color and interior hinged full height door with locking push-button latch. Cabinet includes (2) adjustable shelves. Cabinet is approximately 42H x 22W x 28D on Typhoon and Cyclone and 42H x 25W x 28D on 100" wide Cyclone and Quest (viewed from interior). | 3345
1535-0058 | Medical cabinet mounted on rear wall of cab 48X42X20 with angled corners and locking roll up door. Lower door opening raised to provide hand clearance. | 5430
1535-0059 | Brace .75 x 2.75 below medical cabinet shelf | 123
1535-0060 | Rear cab wall medical cabinet with side access doors (one each side). Cabinet to be 62" high x 38" wide x 24" deep. Includes (2) locking roll-up doors (satin finish) and (3) adjustable shelves. Lower door openings raised to provide hand clearance. | 4533
1535-0061 | Driver side cab wheel well medical cabinet with external locking pan door painted job color and interior locking roll-up door with satin finish. Cabinet includes (2) adjustable shelves. Cabinet is approximately 42H x 22W x 28D on Typhoon and Cyclone and 42H x 25W x 28D on 100" wide Cyclone and Quest (viewed from interior). Note: The exterior door opening will be approximately 35" high due to roll-up door drum. | 3668
1535-0062 | Interior medical cabinet. Locate to rear of engine cover. Cabinet to be 30" high x 38" wide x 20" deep with a locking roll up door. Includes (1) adjustable shelf and forward facing drop down door. | 4439
1535-0063 | Officer side cab wheel well medical cabinet with external locking single door painted job color and interior hinged door with locking push-button latch. Cabinet includes (2) adjustable shelves. Cabinet is approximately 42H x 22W x 28D on Typhoon and Cyclone and 42H x 25W x 28D on 100" wide Cyclone and Quest (viewed from interior). | 3345
1535-0064 | Rear cab wall medical cabinet with side access doors (one each side). Cabinet to be 48" high x 38" wide x 24" deep. Includes (2) locking roll-up doors (satin finish) and (3) adjustable shelves. Lower door openings raised to provide hand clearance. | 4207
1535-0065 | Rear wall lower medical front to have a removable front plate. Plate to be painted to match cabinet. | 0
1535-0066 | Interior medical cabinet. Locate to lower rear of engine cover. Cabinet to be 32" high x 30" wide x 24" deep with single pan double bi-fold doors. Includes (1) vertical and (1) horizontal partition centered in the cabinet, louvered lower side walls and removable lower rear facing panel for installation of heaters. | 4355
1535-0067 | ALS - Side access. Includes compts on each side of cab, access up high each side of interior outboard with glove box latches, strikers high and low on ALS doors (CIIX/TyphoonX only), access plts on int panel of ALS doors (CIIX/TyphoonX only), extended cab floor and three adj shelves. | 4808
1535-0068 | Rear wall medical cabinets. Includes forward wall and (2) full height, equal width locking roll-up door compts with (3) shelves in each compt. | 13173
1535-0069 | Rear cab wall medical cabinet with side access doors (one each side). Cabinet to be 50" high x 30" wide x 24" deep. Includes (2) locking roll-up doors (satin finish) and (3) adjustable shelves. Lower door openings raised to provide hand clearance. | 4207
1535-0070 | Riser for medical cabinet. Lifts bottom of cabinet up to top of rear wall seat support. Front of riser to be closed, sides to be open. CII X / Typhoon X only. | 971
1535-0071 | ALS interior - Style ''A''. Includes forward wall with center locking roll-up door for access from int, small compts up high ea side of ctr opening with glove box latch on driver's side compt and Medco keyed lock on officer's side, strikers high and low on ALS doors, access plts on int panel of ALS doors, approx 5"W x 17"H x 70"L backboard sleeve, two adj shelves ahead of backboard sleeve and a roll-out tray with 36" slides each side on floor. HCFD. | 26108
1535-0072 | Rear cab wall medical cabinet with side diamond plate access doors (one each side) mounted above support channel on back wall. Cabinet to be 38" high x 47.25" wide x 14" deep. Includes diamond plate doors hinged to the rear with d-ring latches and (2) adjustable shelves. | 4207
1535-0073 | Officer side cab wheel well medical cabinet with external locking pan door painted job color and interior hinged full height door with locking push-button latch. Cabinet includes (2) adjustable shelves. Cabinet is approximately 42H x 22W x 28D on Typhoon and Cyclone and 42H x 25W x 28D on 100" wide Cyclone and Quest (viewed from interior). | 3345
1535-0074 | All medical cabinet RUD in the cab to be locking with CH751 key. | 194
1535-0075 | Driver side cab wheel well medical cabinet with external locking roll-up door and interior hinged door with locking push-button latch. Cabinet includes (1) adjustable partition installed and (2) adjustable shelves shipped loose in the cabinet. Cabinet is approximately 42H x 22W x 28D on Typhoon and Cyclone and 42H x 25W x 28D on 100" wide Cyclone and Quest (viewed from interior). | 2943
1535-0076 | Driver side cab wheel well medical cabinet with external pan door painted job color with locking Tri-Mark latch and interior full height hinged door with locking push-button latch. Cabinet includes (2) adjustable shelves. Cabinet is approximately 42H x 22W x 28D on Typhoon and Cyclone and 42H x 25W x 28D on 100" wide Cyclone and Quest (viewed from interior). | 3558
1535-0077 | Officer side cab wheel well medical cabinet with external pan door painted job color with locking Tri-Mark latch and interior full height hinged door with locking push-button latch. Cabinet includes (2) adjustable shelves. Cabinet is approximately 42H x 22W x 28D on Typhoon and Cyclone and 42H x 25W x 28D on 100" wide Cyclone and Quest (viewed from interior). | 3558
1535-0078 | Interior medical cabinet. Locate to rear of engine cover. Cabinet to be 25.5" high x 30" wide x 23" deep with (2) drop down doors. | 1439
1535-0079 | All roll-up medical cabinet doors selected on the cab to be Amdor brand. | 187
1535-0080 | Officer side cab wheel well medical cabinet with external locking roll-up door. Cabinet includes (2) adjustable shelves. Cabinet is approximately 42H x 28W x 22D on Typhoon and Cyclone and 42H x 28W x 25D on 100" wide Cyclone and Quest. | 2494
1535-0081 | Driver side cab wheel well medical cabinet with external locking roll-up door. Cabinet includes (2) adjustable shelves. Cabinet is approximately 42H x 28W x 22D on Typhoon and Cyclone and 42H x 28W x 25D on 100" wide Cyclone and Quest. | 2494
1535-0082 | 11"H x 18"W access opening with cargo net cover on driver and officer side wheel well medical cabinets back wall(engine cover side)up high. Includes deflector plate on ceiling to protect roll-up door. | 1080
1535-0083 | Cabinet officer side behind officer seat with a Norcold DE-0740 refrigerator. Cabinet to include a garage style roll-up door (no lighting but wired to door ajar indicator). Wire refrigerator to operate thru shore line and during transit and on scene. | 5148
1535-0084 | Full width cabinet along upper forward vista area of cab. To include two drop down doors with push-button latching. Two LED lights to be mounted in the upper area of the cabinet. Each door to wired to door adjar indicator. Final design to be discussed with customer | 4781
1535-0085 | Rear cab wall medical cabinet with side access doors (one each side). Cabinet to be 36" high x 38" wide x 24" deep. Includes (2) roll-up doors (satin finish) and (2) adjustable shelves. Lower door openings raised to provide hand clearance. | 4207
1535-0086 | Driver and officer side cab wheel well medical cabinet approximately 17x23x28. Includes internal locking vertically hinged door. Quest cabs only. | 1879
1535-0087 | Special medical cabinet on rear wall. Includes lower area ROM door with satin finish (front lower area raised 6")and lock, (1) fixed shelf and (2) adjustable (above)-All with 1" lips all the way around, upper area with drop down down with (2) non-locking push buttons, lower sides open with cargo nets, upper side officer with vertically hinged door with Medeco3 cam lock with (2) alike keys (each unit to be keyed differently). See full design in file. | 11733
1535-0088 | Riser for medical cabinet. Approx 40"W x 20"D x 17"H. Front of riser to have a drop down door with two locking latches. Finish to match medical cabinet. | 1260
1535-0089 | Full width cabinet along upper rearward vista area of cab. To include three (3) lift-up doors with push-button latching (hold-opens for each as size of door permits). Each opening to include one (1) ROM LED strip light mounted in the upper area of the cabinet. Each door to wired to door ajar indicator. | 4781
1535-0090 | Medical cabinet mounted on rear wall of cab 48X40X23 with a locking roll up door. Lower door opening raised 4" to provide area for radio installation. Includes lower ventilation and removable sub-floor for additional access. | 4383
1535-0091 | Officer side cab wheel well medical/communication cabinet approximately 42x22(25 Quest)x28. Includes external half height locking pan door with Tri-Mark latch painted job color and interior full height opening with cargo netting. Cabinet includes (3) adjustable interior pull-out shelves. | 4398
1535-0092 | Driver side cab wheel well medical/communication cabinet approximately 42x22(25 Quest)x28. Includes external half height locking pan door with Tri-Mark latch painted job color and interior full height opening with cargo netting. Cabinet includes (3) adjustable interior (4) sided trays with 1" lips. | 4398
1535-0093 | Compartment rear side of cab ''under riser'' type. Approx 22W x 30H opening. Includes double pan hinged door with Tri-Mark locking latches. Location: driver and officer side. | 1816
1535-0094 | Driver side cab wheel well medical cabinet with external pan door painted job color with locking Tri-Mark latch and interior full height opening with cargo net cover. Cabinet includes (2) adjustable shelves. Cabinet is approximately 42H x 22W x 28D on Typhoon and Cyclone and 42H x 25W x 28D on 100" wide Cyclone and Quest (viewed from interior). | 3780
1535-0095 | Officer side cab wheel well medical cabinet with external pan door painted job color with locking Tri-Mark latch and interior full height opening with cargo net cover. Cabinet includes (2) adjustable shelves. Cabinet is approximately 42H x 22W x 28D on Typhoon and Cyclone and 42H x 25W x 28D on 100" wide Cyclone and Quest (viewed from interior). | 3780
1535-0096 | Exterior access roll up door for medical cabinet to be painted two-tone to match cab paint break (EA). | 593
1535-0097 | Medical cabinet mounted on the wheel well officer side of cab with a vertically hinged door and locking push-button latch. Cabinet is 15.5H x 21W x 24D on Typhoon and Cyclone and 15.5H x 24W x 24D on 100" wide Cyclone and Quest. (viewed from interior). | 1386
1535-0098 | Upper forward vista area cabinet. Cabinet to be full width and height of vista area forward of rear cab doors. Includes (3) horizontal hinged lift-up doors. Outboard compartments to be approx. 12" wide. | 4097
1535-0099 | Upper rearward vista area cabinet. Cabinet to be full width and height of vista area rearward of rear cab doors. Includes (3) horizontally hinged lift-up doors. Outboard compartments to be approx. 12" wide. | 4097
1535-0100 | Medical cabinet mounted on the driver side rear cab wall 55X28X12 with a locking roll up door. Lower door opening raised 12" to provide space for rear heater. Includes lower ventilation, front access and removable sub-floor for additional access. | 3951
1535-0101 | Medical cabinet mounted on the officer side rear cab wall 55X28X12 with a locking roll up door. Lower door opening raised 12" to provide space for rear heater. Includes lower ventilation, front access and removable sub-floor for additional access. | 3951
1535-0102 | Medical cabinet - ALS style side access. Includes compt on officer side of cab, access up high on interior with glove box latch, extended cab floor and three adj shelves. Includes pass-thru under bench seat riser if equipped. | 3407
1535-0103 | Compartment rear side of cab ''under riser'' type. Approx 22W x 30H opening. Includes double pan hinged door. Location: driver side. | 1605
1535-0104 | Medical cabinet mounted on the driver side rear cab wall with a locking roll up door. Cabinet to be approx 53H x 18W x 12D. Bottom of exterior opening just above rear seat channel. Includes 2 adj shelves in upper area, false floor at top of seat channel and interior door below false floor. Interior door to be vert hinged on inboard side. | 4965
1535-0105 | Medical cabinet mounted on the officer side rear cab wall 55(54 as required)X18X12 with a locking roll up door. Lower door opening raised approx. 12" to provide space for rear wall heaters. Includes slots and false floor. | 3494
1535-0106 | Medical cabinet mounted on the driver side rear cab wall 55(54 as required)X18X12 with a locking roll up door. Lower door opening raised approx. 12" to provide space for rear wall heaters. Includes slots and false floor. | 3494
1535-0107 | Medical cabinet - driver side cab wheel well. Includes (1) external locking roll-up door (satin finish), (1) vertically-hinged internal door with locking push button latch, (2) adjustable shelves. Custom ES. | 1521
1535-0108 | Medical cabinet - officer side cab wheel well. Includes (1) external locking roll-up door (satin finish), (1) vertically-hinged internal door with locking push button latch, (2) adjustable shelves. Custom ES. | 1521
1535-0109 | Compartment rear side of cab below floor. Approx 22W x 19.5H opening. Includes double pan hinged door with Tri-Mark latch. Location: driver and officer side. | 1816
1535-0110 | Medical cabinet mounted on the driver side rear cab wall 55(54 as required)X20X22 with a locking satin finish roll-up door and (3) adjustable shelves. | 3658
1535-0111 | Medical cabinet mounted on the officer side rear cab wall 55(54 as required)X20X22 with a locking satin finish roll-up door and equipment rack. | 3658
1535-0112 | Officer side cab wheel well medical cabinet with external locking pan door painted job color and interior locking roll-up door with satin finish. Cabinet includes (2) adjustable shelves. Cabinet is approximately 42H x 22W x 28D on Typhoon and Cyclone and 42H x 25W x 28D on 100" wide Cyclone and Quest (viewed from interior). Note: The exterior door opening will be approximately 35" high due to roll-up door drum. | 3668
1535-0113 | (2) Cabinets rear of commercial extended cab. Sized in height, width and depth as space within cab permits while allowing for installation requirements for a commercial chassis. Each cabinet to include (1) LED strip light mounted as applicable. Cabinets to be bolt-in and have zolatone grey interior and exterior finish. | 3757
1535-0114 | Medical cabinet mounted on the wheel well driver side of cab with a locking roll up door. Cabinet is 44H x 21W x 16D on Typhoon and Cyclone and 44H x 24W x 16D on 100" wide Cyclone and Quest. (viewed from interior). | 3365
1535-0115 | Special medical cabinet on rear wall. Includes lower side access only with (2) adjustable shelves with 1" lips all the way around, (1) fixed shelf with 1" lips all the way around, upper front area with drop down door with (2) non-locking push buttons, lower sides open with cargo nets attached with clips in lieu of snaps, upper side officer with vertically hinged door with Medeco3 cam lock with (2) alike keys (each unit to be keyed differently). See full design in file. | 10997
1535-0116 | Equipment bag storage rack; finish to match cab interior. Location: officer side rear wall medical cabinet. | 341
1535-0117 | Medical cabinet(s) interior finish and components (shelves/trays) to match interior cab finish. | 341
1535-0118 | Medical cabinet mounted on rear wall of cab 50X38X12 with locking roll up door. Lower door opening raised to provide hand clearance. | 5322
1535-0119 | Medical cabinet mounted on rear wall of cab 55X40X23 with a locking roll up door. Cabinet floor to be level with top of PTO box on cab floor. | 4383
1535-0120 | Medical cabinet mounted on the officer side rear cab wall full height (as applicable)X 18W X 12D with a locking roll up door. Lower door opening raised to provide hand clearance. | 3641
1535-0121 | Medical cabinet mounted on rear wall of cab full height (as applicable)X55X22 with locking roll up door. For use with vista cabs only. Lower door opening raised to provide hand clearance. | 5872
1535-0122 | Medical cabinet mounted on the driver side rear cab wall full height (as applicable)X 18W X 12D with a locking roll up door. Lower door opening raised to provide hand clearance. | 3641
1535-0123 | Full width cabinet along upper forward vista area of cab. To include three (3) lift-up doors with push-button latching (hold-opens for each as size of door permits). Each opening to include one (1) ROM LED strip light mounted in the upper area of the cabinet. Each door to wired to door ajar indicator. | 4781
1535-0124 | Medical cabinet mounted on the driver side rear cab wall 55(54 as required)X20X22 with a locking satin finish roll-up door and (3) adjustable shelves. Includes lower area raised to accomodate rear wall heater. | 3660
1535-0125 | Medical cabinet mounted on the officer side rear cab wall 55(54 as required)X20X22 with a locking satin finish roll-up door, (1) adjustable shelvf and equipment rack. Includes lower area raised to accomodate rear wall heater. | 3660
1535-0126 | Medical cabinet mounted on the wheel well driver side of cab with a interior hinged full height door with locking push-button latch; hinged inboard. Cabinet is 32H x 21W x 24D on Typhoon and Cyclone and 32H x 24W x 24D on 100" wide Cyclone and Quest. (viewed from interior). | 2953
1535-0127 | Louvers for rear wall bench seat riser to help cabinet contents to maintain cab interior temperatures. The louver amount and location determined by engineering as necessary. | 246
1535-0128 | ALS - Side access. Includes compts on each side of cab, 16Wx20H access up high each side of interior outboard with locking glove box latches, strikers high and low on ALS doors with the lower even with the shelve, access plts on int panel of ALS doors, extended cab floors, smooth plate rear kick plates, one adj shelf and nylatron floor overlay. Includes pass-thru under bench seat if equipped. | 4808
1535-0129 | Reverse hinge driver and officer side ALS compartment door. Includes vertically mounted drip rail along forward area of compartment opening (as applicable)(in addition to the horizontal drip rail above the door opening; Cyclone and Typhoon cabs only). Doors to open approx. 110 degrees. | 210
1535-0130 | Driver side cab wheel well medical cabinet with external locking roll-up door and interior hinged door with locking push-button latch; hinged outboard. Cabinet includes (2) adjustable shelves. Cabinet is approximately 42H x 22W x 28D on Typhoon and Cyclone and 42H x 25W x 28D on 100" wide Cyclone and Quest (viewed from interior). | 2789
1535-0131 | Driver side cab wheel well medical cabinet with external locking roll-up door and interior hinged door with locking push-button latch. Cabinet includes (2) adjustable shelves. Cabinet is approximately 42H x 24W x 28D on Typhoon and Cyclone and 42H x 27W x 28D on 100" wide Cyclone and Quest (viewed from interior). | 2789
1535-0132 | Officer side cab wheel well medical cabinet with external locking roll-up door and interior hinged door with locking push-button latch. Cabinet includes (2) adjustable shelves. Cabinet is approximately 42H x 24W x 28D on Typhoon and Cyclone and 42H x 27W x 28D on 100" wide Cyclone and Quest (viewed from interior). | 2789
1535-0133 | **Cab medical/storage cabinet(s) interior finish to be Zolatone gray. OBS, no charge to paint the cabinets. | 501
1535-0134 | All roll-up medical cabinet doors selected on the cab to be Gortite brand. | 324
1535-0135 | Driver side cab wheel well medical cabinet with external locking roll-up door and interior hinged smoked lexan door with locking push-button latch. Cabinet includes (2) adjustable shelves. Cabinet is approximately 42H x 22W x 28D on Typhoon and Cyclone and 42H x 25W x 28D on 100" wide Cyclone and Quest (viewed from interior). | 2863
1535-0136 | Rear cab wall medical cabinet with front and side access doors (one each side). Cabinet to be 42" high x 30" wide x 32" deep (do not notch for support bracket; customer to store backboard(s) above support channel behind cabinet; install mounting bracket above cabinet). Includes (1) locking lower horizontally hinged plate door on front located below roll-up door drums, (2) locking side roll-up doors (satin finish) and (2) adjustable shelves. Lower door openings raised to provide hand clearance. | 4649
1535-0137 | Medical cabinet mounted on the wheel well driver side of cab with a locking roll-back (bread box) door. Cabinet is 45H x 21W x 24D on Typhoon and Cyclone and 45H x 24W x 24D on 100" wide Cyclone and Quest. (viewed from interior). | 3469
1535-0138 | Lock box mounted in the driver side wheel well medical cabinet floor. 14X21X20 with a locking horizontally hinged door. Finish will match interior of cab. | 822
1535-0139 | ALS interior with backboard and stokes basket storage. Includes forward wall with (2) outboard locking roll-up doors for access from int, (3) compts up high with glove box latches, strikers high and low on ALS doors, access plts on int panel of ALS doors, (2) approx 5"W x 17"H x 70"L backboard sleeves and stokes basket storage below backboard sleeves on floor. | 13074
1535-0140 | Medical cabinet mounted on the officer side rear cab wall 55(54 as required)X18X12 with a locking full height door hinged inboard. | 3202
1535-0141 | Medical cabinet mounted on the driver side rear cab wall 55(54 as required)X18X12 with a locking full height door hinged inboard. | 3202
1535-0142 | Wheel well medical cabinet interior door(s) to be hinged outboard. | 0
1535-0143 | Lock box mounted on top of the rear wall medical cabinet. 14HX18WX12D with a locking horizontally hinged drop down door. Finish will match interior of cab. | 822
1535-0144 | 11"H x 18"W access opening with cargo net cover on officer side of rear wall medical medical cabinet down low. | 544
1535-0145 | ALS - Side access. Includes compts on each side of cab, strikers high and low on exterior doors, access plts on int panel of exterior doors, full height satin finish Amdor roll-up doors on interior, extended cab floor and three adj shelves. | 7050
1535-0146 | Upper rearward vista area cabinet. Cabinet to be between full height exterior ALS style cabinets and the same height of vista area. Includes (1) horizontally hinged lift-up door. | 2750
1535-0147 | Officer side cab wheel well medical/communication cabinet approximately 42x22(25 Quest)x28. Includes external half height locking pan door with Tri-Mark latch painted job color and interior full height opening with cargo netting. Cabinet includes (1) adjustable shelf. | 4188
1535-0148 | All medical cabinet RUD in the cab to be locking with GEM key lock | 194
1535-0149 | Officer side cab wheel well medical cabinet with external locking pan door painted job color and raised boxed interior locking roll-up door with satin finish for a 42" opening. Cabinet includes (2) adjustable shelves. Requires vista cab roof and removal of side windows. Cabinet is approximately 42H x 22W x 28D on Typhoon and Cyclone and 42H x 25W x 28D on 100" wide Cyclone and Quest (viewed from interior). | 3958
1535-0150 | Medical cabinet mounted on the wheel well officer side of cab with a interior hinged full height door with locking push-button latch; hinged inboard. Cabinet is 45H x 21W x 24D on Typhoon and Cyclone and 45H x 24W x 24D on 100" wide Cyclone and Quest. (viewed from interior). | 2953
1535-0151 | Upper forward center vista area cabinet. Cabinet to be 40W x Vista Height x taper with vista deep. Includes horizontally hinged lift-up door. | 1255
1535-0152 | **(Use 1535-0038)Interior medical cabinet. Locate to rear of engine cover. Cabinet to be 30" high x 38" wide x 20" deep with a locking roll up door. Includes (1) adjustable shelf. | 4224
1535-0153 | Medical cabinet mounted on rear wall of cab 48 x 36 x 20 with a locking roll-back (bread box) door. | 5430
1535-0154 | Medical cabinet mounted on the wheel well driver side of cab with a interior hinged full height door with locking push-button latch; hinged inboard. Cabinet is 45H x 21W x 24D on Typhoon and Cyclone and 45H x 24W x 24D on 100" wide Cyclone and Quest. (viewed from interior). | 2953
1535-0155 | Medical cabinet mounted on the wheel well driver side of cab with a locking roll-up door and (2) adjustable shelves. Cabinet is 45H x 21W x 24D on Typhoon and Cyclone and 45H x 24W x 24D on 100" wide Cyclone and Quest. (viewed from interior). | 3469
1535-0156 | Medical cabinet rear engine cover, bolted to forward facing map box approximately 34Wx25Hx18D. To include one (1) adjustable shelf. Two (2) vertically hinged swing out doors shall allow access (to the rear), the doors shall be raised 6" up from the cabinet's base. The cabinet shall include push-button latching, (2) each door (1) top and (1) bottom. | 1941
1535-0157 | ALS - Side access. Includes compts on each side of cab, strikers high and low on exterior doors, access plts on int panel of exterior doors, satin finish ROM roll-up doors on interior (bottom raised to riser height), extended cab floor and three adj shelves | 7339
1535-0158 | Locking interior medical cabinet plate door (PR) if applicable. Key type to be 1250. | 210
1535-0159 | Medical cabinet mounted on the wheel well officer side of cab with a vertically hinged door and locking push-button latch. Cabinet is 22H x 21W x 28D on Typhoon and Cyclone and 22H x 24W x 28D on 100" wide Cyclone and Quest. (viewed from interior). | 1386
1535-0160 | ALS - Side interior cabinets. Includes full height access doors (raised for heaters if equipped) each side of interior outboard with glove box latches and three adj shelves. | 4808
1535-0161 | Compartment rear side of cab ''under riser'' type. Approx 22W x 30H opening. Includes double pan hinged door. For use with heaters below bench seat (No pass-through). Location: driver and officer side. | 1605
1535-0162 | Officer side cab wheel well medical cabinet with external locking roll-up door and interior cargo net access. Cabinet includes (2) adjustable shelves. Cabinet is approximately 42H x 22W x 28D on Typhoon and Cyclone and 42H x 25W x 28D on 100" wide Cyclone and Quest (viewed from interior). | 2862
1535-0163 | Driver side cab wheel well medical cabinet with external locking roll-up door and interior cargo net access. Cabinet includes (2) adjustable shelves. Cabinet is approximately 42H x 22W x 28D on Typhoon and Cyclone and 42H x 25W x 28D on 100" wide Cyclone and Quest (viewed from interior). | 2862
1535-0164 | Compartment rear side of cab. Approx 8.75"W x 25"H opening. Includes a 3/16" smooth plate doors painted job color with quarter turn D-ring latch. Cut floor in cab to accommadate the height. Location: driver side. | 1224
1535-0165 | Compartment rear side of cab. Approx 8.75"W x 25"H opening. Includes a 3/16" smooth plate doors painted job color with quarter turn D-ring latch. Cut floor in cab to accommadate the height. Location: officer side. | 1224
1535-0166 | The bottom of the medical cabinet(s) within the cab shall have stainless steel trim at the bottom. This kick plate trim shall be 4" in height from the floor and shall be trimmed as required for door opening(s) below 4". | 562
1535-0167 | Compartment rear side of cab below floor. Approx 9W x 19.5H opening. Includes double pan hinged doors. Long cab with medium door location only. Location: driver and officer side. | 2567
1535-0168 | All cab exterior ALS/medical cabinet doors to have 1250 keyed locks. | 0
1535-0169 | Medical cabinet mounted on rear wall of cab 55X38X16 with a locking roll up door. Lower door opening raised to provide hand clearance. | 4383
1535-0170 | Cab compartment - (1) each side rear of front wheels and below the cab transverse compartment. Approx 18 wide x 10.75 tall. To have an aluminum door with D-Ring (non-locking), slam latch, hinged to the front. Door design must seal the compartment, to secure and protect medical equipment. | 1816
1535-0171 | Medical cab contents mounted on the wheel well of cab (cabinet approximately 31"H X 44"W). There shall be a transverse vertical divider approximately 8" rearward of forward wall, used to store a stokes basket. A second vertical divider approximately 10" rearward of the first divider (approximately 18" from forward wall) shall provide transverse storage. A horizontal divider shall be placed between the1st and 2nd vertical partitions, it shall be placed approximately 10" up from the floor to provide approximately a 10" X 10" transverse storage area for the tripod. Above the tripod storage 2 backboards shall be stored with a vertical divider to separate them in 2 transverse storage areas approximately 5" X 21" each (directly above the tripod storage area.. Rearward of the stokes, tripod and backboard transverse storage area the remaining compartment shall be shall be 1/2 transverse depth (or divided left and right). This rearward most area shall not be transverse. | 2006
1535-0172 | Rear cab wall medical cabinet to be 50" high x 38" wide x 24" deep. Includes (1) forward facing locking roll-up door (satin finish) and (3) adjustable shelves. Lower door openings raised to provide hand clearance. | 4207
1535-0173 | ALS - Side access. Includes compartments on each side of cab, strikers high and low on exterior doors. Includes access plates on interior panel of exterior doors, satin finish ROM roll-up doors on interior (bottom raised to riser height), extended cab floor and three adjustable shelves. Cabinet Includes transverse riser with backboard storage. The interior riser jets/protrudes forward between side wall ALS cabinets to allow heaters (if so equipped) not interfere or impede upon transverse storage/ pass-thru of backboards and other equipment stored under the riser in the transverse storage area. | 7884
1535-0174 | ALS door locks - electric. Electric lock for hinged ALS doors. Wire to same electric lock system as other cab doors. | 1294
1535-0175 | Medical cabinet mounted on rear wall of cab 49 x 40 x 25.5. Side access lower section with cargo net and notch upper forward access with discrete compartment. Includes drop down door. | 4713
1535-0176 | Medical cabinet mounted on rear wall of cab approximately 48 x 38 x 20 with locking roll up door. Lower door opening raised to provide hand clearance. Required with rear outboard fold down seat(s). | 5430
1535-0177 | Compartment rear side of cab ''under riser'' type. Approx 9W x 30H opening. Includes double pan hinged door. Long cab with medium door location only. Note: striker pin extends into opening - may block extinguisher placement. Location: driver and officer side. | 2293
1535-0178 | Compartment rear side of cab below floor. Approx 22W x 19.5H opening. Includes double pan hinged door. Location: driver and officer side. | 3205
1535-0180 | Cab medical/storage cabinet(s) finish to be Zolatone "Dark Red" 20-78. Exterior of bolt-in cabinets; interior and exterior of weld-in cabinets. | 0
1535-0181 | Upper rearward center vista area cabinet. Cabinet to be 48W x Vista Height x 12D. Includes horizontally hinged lift-up door. | 1255
1535-0182 | Officer side cab wheel well medical cabinet with external locking roll-up door and interior cargo net access. Cabinet includes (2) adjustable shelves. Cabinet is approximately 42H x 24W x 28D on Typhoon and Cyclone and 42H x 27W x 28D on 100" wide Cyclone and Quest (viewed from interior). | 2862
1535-0183 | Driver side cab wheel well medical cabinet with external locking roll-up door and interior cargo net access. Cabinet includes (2) adjustable shelves. Cabinet is approximately 42H x 24W x 28D on Typhoon and Cyclone and 42H x 27W x 28D on 100" wide Cyclone and Quest (viewed from interior). | 2862
1535-0184 | Medical cabinet mounted on rear wall of cab 55 x 38 x 20 with a locking roll up door. Lower door opening raised to provide hand clearance. | 4619
1535-0185 | Two (2) compartments rear side of cab below floor (1) driver and (1) officer. Approx 22W x 19.5H opening. Each includes a double pan hinged door with a Tri-Mark latch. | 3627
1535-0186 | Medical cabinet mounted on rear wall of cab 48 x 40 x 17 with locking roll up door. Lower door opening raised to provide hand clearance. | 5430
1535-0187 | (Obsolete; use sales code 1535-0131) Driver side cab wheel well medical cabinet approximately 42 x 24 (25 Quest) x 28. Includes external locking roll-up door and interior hinged door with locking push-button latch. Cabinet includes (2) adjustable shelves. | 2789
1535-0188 | (Obsolete; use sales code 1535-0132) Officer side cab wheel well medical cabinet approximately 42 x 24 (25 Quest) x 28. Includes external locking roll-up door and interior hinged door with locking push-button latch. Cabinet includes (2) adjustable shelves. | 2789
1535-0189 | All cab exterior ALS doors to have CH751 keyed locks. | 0
1535-0190 | All shelves within the medical cabinet(s) shall have the a full perimeter lip IPOS. | 89
1535-0191 | All exterior access RUD for medical cabinets to be painted [#COL]. | 349
1535-0192 | The interior medical cabinet shall include stainless steel trim on the vertical corner of the cabinet where the hinge is attached. The trim shall run full height of the cabinet on this corner. The trim shall be 1" x 1" to protect and dress off this single corner's edge. | 286
1535-0193 | Medical cabinet mounted on the wheel well officer side of cab with rear facing cargo netting. Cabinet is 15.5H x 21W x 24D on Typhoon and Cyclone and 15.5H x 24W x 24D on 100" wide Cyclone and Quest. (viewed from interior). | 1386
1535-0194 | Driver side cab wheel well medical cabinet with external locking roll-up door and interior hinged door with locking push-button latch; no shelves. Cabinet is approximately 42H x 22W x 28D on Typhoon and Cyclone and 42H x 25W x 28D on 100" wide Cyclone and Quest (viewed from interior). | 2501
1535-0195 | Officer side cab wheel well medical cabinet with external locking roll-up door and interior hinged door with locking push-button latch; no shelves. Cabinet is approximately 42H x 22W x 28D on Typhoon and Cyclone and 42H x 25W x 28D on 100" wide Cyclone and Quest (viewed from interior). | 2501
1535-0196 | Interior medical cabinet. Locate to rear of engine cover. Cabinet to be 27" high x 38" wide x 20" deep with a locking roll up door. Includes (1) adjustable shelf and forward facing drop down door. | 4439
1535-0197 | Driver side cab wheel well medical cabinet with external lift-up pan door painted job color with locking Tri-Mark latch, pull strap for door and interior full height opening with cargo net cover. Cabinet includes (2) adjustable shelves. Cabinet is approximately 42H x 22W x 28D on Typhoon and Cyclone and 42H x 25W x 28D on 100" wide Cyclone and Quest (viewed from interior). | 4261
1535-0198 | Officer side cab wheel well medical cabinet with external lift-up pan door painted job color with locking Tri-Mark latch, pull strap for door and interior full height opening with cargo net cover. Cabinet includes (2) adjustable shelves. Cabinet is approximately 42H x 22W x 28D on Typhoon and Cyclone and 42H x 25W x 28D on 100" wide Cyclone and Quest (viewed from interior). | 4261
1535-0199 | Officer side cab wheel well medical cabinet approximately 42x22(25 Quest)x28. Includes external locking pan door painted job color and interior cargo net. | 3564
1535-0200 | Driver side cab wheel well medical cabinet with external locking pan door painted job color and interior cargo net; no shelves. Cabinet is approximately 42H x 22W x 28D on Typhoon and Cyclone and 42H x 25W x 28D on 100" wide Cyclone and Quest (viewed from interior). | 3564
1535-0201 | Offset center rear wall medical cabinet 4" to driver side. | 0
1535-0202 | Cab medical/storage cabinet(s) finish to be Zolatone gray. Includes interior/exterior of cabinet and shelves/trays if equipped. | 0
1535-0203 | Cab medical/storage cabinet(s) finish to be Zolatone black. Includes interior/exterior of cabinet and shelves/trays if equipped. | 0
1535-0204 | Cab medical/storage cabinet(s) finish to be Zolatone "Dark Red" 20-78. Includes interior/exterior of cabinet and shelves/trays if equipped. | 0
1535-0205 | Medical cabinet centered on the rear wall of the cab to be 74" wide X 62" tall. The center section on the cabinet will be 22" deep X 25" wide. At the outside edges of the 25" wide section of the cabinet will angle back until it is 10" deep at the outer most point on both sides. The cabinet is to be split into 3 separate sections with each section having (2) adjustable shelves and a locking ROM roll-up doors. Lower door opening raised to provide hand clearance. | 9842
1535-0206 | Additional medical cabinet shelf. Location: (2) driver and (2) officer side medical cabinets. | 205
1535-0207 | Driver side cab medical cabinet approximately 52Hx48Wx24D. Located rearward of driver side whell well medical cabinet. Includes external hinged double doors with locking d-ring handle and interior cargo netting. Cabinet includes (2) adjustable shelves. | 6628
1535-0208 | Driver side cab wheel well medical cabinet with external locking pan door painted job color. Cabinet includes (2) adjustable shelves. Cabinet is approximately 42H x 22W x 28D on Typhoon and Cyclone and 42H x 25W x 28D on 100" wide Cyclone and Quest (viewed from interior). | 2977
1535-0209 | Upper forward vista area cabinet. Cabinet to be full width and height of vista area forward of rear cab doors. Includes (3) horizontally hinged Lexan lift-up doors. Outboard compartments to be approx. 12" wide. | 4375
1535-0210 | Officer side cab wheel well medical cabinet with external locking roll-up door, no interior access. Cabinet includes (2) adjustable shelves. Cabinet is approximately 42H x 28W x 22D on Typhoon and Cyclone and 42H x 28W x 25D on 100" wide Cyclone and Quest (viewed from exterior). | 2699
1535-0211 | Medical cabinet mounted on the wheel well driver side of cab with a locking roll-up door. Cabinet is 42H x 21W x 24D on Typhoon and Cyclone and 42H x 24W x 24D on 100" wide Cyclone and Quest. (viewed from interior). For use with LTA cabs. | 3469
1535-0212 | Medical cabinet mounted on the officer side rear cab wall full height (as applicable)X 18W X 12D with a locking roll up door. For use with vista cabs only. Lower door opening raised to provide hand clearance. | 3641
1535-0213 | Medical cabinet mounted on the driver side rear cab wall full height (as applicable)X 18W X 12D with a locking roll up door. For use with vista cabs only. Lower door opening raised to provide hand clearance. | 3641
1535-0214 | Driver side cab wheel well medical cabinet with external locking roll-up door; no interior access or shelves. Cabinet is approximately 42H x 28W x 22D on Typhoon and Cyclone and 42H x 28W x 25D on 100" wide Cyclone and Quest (viewed from exterior). | 2480
1535-0215 | Rear cab wall medical cabinet with side access doors (one each side). Cabinet to be 50" high x 38" wide x 24" deep. Includes (2) locking roll-up doors (satin finish) and (2) adjustable shelves. Lower door openings raised to provide hand clearance. | 4165
1535-0216 | Filler panel above medical cabinet, (3) sided with finish to match other medical cabinet(s). This panel shall dress off the gap between the top of the cabinet and the ceiling. | 348
1535-0217 | Officer side cab wheel well medical cabinet with external locking roll-up door, no interior access. Cabinet includes (2) adjustable shelves. Cabinet is approximately 42H x 28W x 24D on Typhoon and Cyclone and 42H x 28W x 27D on 100" wide Cyclone and Quest (viewed from exterior). | 2789
1535-0218 | Driver side cab wheel well medical cabinet with external locking roll-up door, no interior access. Cabinet includes (2) adjustable shelves. Cabinet is approximately 42H x 28W x 24D on Typhoon and Cyclone and 42H x 28W x 27D on 100" wide Cyclone and Quest (viewed from exterior). | 2789
1535-0219 | Driver side cab wheel well medical cabinet with external pan door painted job color with locking Tri-Mark latch and interior locking roll-up door with satin finish. Cabinet includes (2) adjustable shelves. Cabinet is approximately 42H x 22W x 28D on Typhoon and Cyclone and 42H x 25W x 28D on 100" wide Cyclone and Quest (viewed from interior). Note: The exterior door opening will be approximately 35" high due to interior roll-up door drum. | 3668
1535-0220 | Officer side cab wheel well medical cabinet with external pan door painted job color with locking Tri-Mark latch and interior locking roll-up door with satin finish. Cabinet includes (2) adjustable shelves. Cabinet is approximately 42H x 22W x 28D on Typhoon and Cyclone and 42H x 25W x 28D on 100" wide Cyclone and Quest (viewed from interior). Note: The exterior door opening will be approximately 35" high due to interior roll-up door drum. | 3668
1535-0221 | Rear cab wall medical cabinet with side access on each side using black cargo netting. Cabinet to be 45" wide X 16"deep X full height (as applicable). Includes cabinet front access door using a smooth plate vertically hinged double door with thumb latches and (3) adjustable shelves. The cabinet will not be notched around rear wall channel. | 4109
1535-0222 | Driver side cab wheel well medical cabinet with external locking pan door painted job color; no interior access. Cabinet includes (2) adjustable shelves. Cabinet is approximately 42H x 28W x 22D on Typhoon and Cyclone and 42H x 28W x 25D on 100" wide Cyclone and Quest (viewed from exterior). | 3345
1535-0223 | Officer side cab wheel well medical cabinet with external locking pan door painted job color; no interior access. Cabinet includes (2) adjustable shelves. Cabinet is approximately 42H x 28W x 22D on Typhoon and Cyclone and 42H x 28W x 25D on 100" wide Cyclone and Quest (viewed from exterior). | 3345
1535-0224 | Lock box mounted in the driver side wheel well medical cabinet floor. 8X21X20 with a locking horizontally hinged door. Finish will match interior of cab. | 822
1535-0225 | Special medical cabinet on rear wall. Includes lower side access only with (2) adjustable shelves with 1" lips all the way around, upper front area with drop down door (approx. 12H x 35W opening) with (2) non-locking push buttons and louvers for compartment, lower sides open with cargo nets attached with clips in lieu of snaps. To have front cargo netting w/clips. | 4312
1535-0226 | Rear cab wall medical cabinet with side access. Cabinet to be 32" high x 32" wide x 24" deep. Includes (2) black cargo nets and (1) adjustable shelf. | 3007
1535-0227 | Additional medical cabinet shelf. Location: rear wall medical cabinet. | 205
1535-0228 | ALS side access with full height exterior doors. Includes strikers high and low on ALS doors, access plts on int panel of ALS doors, (2) horizontal backboard sleeves approx 12" above floor accessed from officer side, (2) stair chair sleeves above backboards accessed from officer side and (2) stokes backets sleeves above stair chairs accessed from both sides. | 11745
1535-0229 | Medical cabinet mounted on rear wall of cab 55 x 40 x 15 with a locking roll up door. Lower door opening raised to provide hand clearance. | 4407
1535-0230 | Lock box in rear wall medical cabinet; floor mounted. 12H X FW X 12D with a locking horizontally hinged drop down door. Finish will match interior of cab. | 822
1535-0231 | Notch upper rear top of center rear wall medical cabinet for dealer installed equipment. Notch to be 6"H x 6"D x FW. | 626
1535-0232 | Reverse hinge driver and officer side exterior medical cabinet compartment door. Includes vertically mounted drip rail along forward area of compartment opening (as applicable) (in addition to the horizontal drip rail above the door opening). | 210
1535-0233 | Upper forward vista area cabinet. Cabinet to be full width and height of vista area forward of rear cab doors. Includes (3) horizontally hinged lift-up doors. Outboard compartments to be approx. 12" wide. Driver side compartment to include locking latch and partition wall. | 4233
1535-0234 | Driver side cab wheel well medical cabinet with external locking pan door painted job color. No shelves provided. Cabinet is approximately 42H x 28W x 22D on Typhoon and Cyclone and 42H x 28W x 25D on 100" wide Cyclone and Quest (viewed from exterior). | 2977
1535-0235 | Upper forward vista area cabinet. Cabinet to be full width and height of vista area forward of rear cab doors. Includes (3) equally spaced compartments with driver and center cargo netting and officer lift-up door. | 4097
1535-0236 | Compartment rear side of cab ''under riser'' type. Approx 9W x 30H opening. Includes single pan hinged door with 1/4 turn d-ring handles. Long cab with medium door location only. Location: driver and officer side. | 2293
1535-0237 | Driver side cab wheel well medical cabinet with external locking pan door painted job color. No shelves provided. Cabinet is approximately 28H x 28W x 22D on Typhoon and Cyclone and 28H x 28W x 25D on 100" wide Cyclone and Quest (viewed from exterior). | 2977
1535-0238 | Special medical cabinet on rear wall. Includes lower side access only with (2) adjustable shelves with 1" lips all the way around, (1) fixed shelf with 1" lips all the way around, upper front area with drop down door with (2) non-locking push buttons, lower sides open with cargo nets attached with clips in lieu of snaps, upper side officer with vertically hinged door with non-locking push button latch. | 10997
1535-0239 | ALS side transverse access. Includes strikers high and low on ALS doors, access plts on int panel of ALS doors, (2) equally spaced vertical paritions up high for backboard sleeves/shovel/misc, (1) floor mounted SlideMaster bi-directional tray and (1) transverse adjustable shelf between tray and upper storage. Includes extended floor(s). | 6957
1535-0240 | Medical cabinet mounted on rear wall of cab full height (as applicable)X40X20 with locking roll up door. Lower door opening raised to provide hand clearance. | 5872
1535-0241 | Upper forward center vista area cabinet. Cabinet to be 40W x Vista Height x 12D at lower area (depth will taper with vista). Includes cargo netting ipo lift-up door. | 1392
1535-0242 | Driver side cab wheel well medical cabinet with external locking pan door painted job color with Tri-Mark latch. Cabinet includes (1) adjustable shelf. Cabinet is approximately 42H x 28W x 22D on Typhoon and Cyclone and 42H x 28W x 25D on 100" wide Cyclone and Quest (viewed from exterior). | 3311
1535-0243 | Officer side cab wheel well medical cabinet with external locking pan door painted job color with Tri-Mark latch. Cabinet includes (1) adjustable shelf. Cabinet is approximately 42H x 28W x 22D on Typhoon and Cyclone and 42H x 28W x 25D on 100" wide Cyclone and Quest (viewed from exterior). | 3311
1535-0244 | Compartment rear side of cab below floor. Approx 9W x 19.5H opening. Includes single pan hinged door with 1/4 turn d-ring handles. Long cab with medium door location only. Location: driver and officer side. | 1285
1535-0245 | Upper forward vista area cabinet. Cabinet to be full width and height of vista area forward of rear cab doors. Includes (3) equally spaced compartments with horizontally hinged lift-up doors, compartment dividers and center locking door latch(es). | 4370
1535-0246 | Medical cabinet. Locate center on rear wall (20" wide x 24" deep x 52" high) with a locking roll-up door. Includes (3) adjustable shelves. | 3800
1535-0247 | Interior medical cabinet. Locate to rear of engine cover. Cabinet to be 22" H x 45" W x 20" D. Cabinet to be open rear with 1" lower lip and a cargo net style cover over rear opening. Inlcudes (1) adjustable shelf. | 1651
1535-0248 | Interior medical cabinet. Locate to rear of engine cover. Cabinet to be 20.75" H x 45" W x 22" D. Cabinet to have a 2" lip around top, open rear with 1" lower lip, cargo net style cover over rear opening and (1) adj shelf. Interior to be DA finish. If with low profile engine cover option, it shall be mounted as practical to allow sufficient foot room and forward visibility. | 1925
1535-0249 | Interior medical cabinet. Locate to rear of engine cover. Cabinet to be 32" high x 45" wide x 18" deep with sliding Lexan doors. Includes (1) adjustable shelf. | 4175
1535-0250 | Officer side cab wheel well medical cabinet with external locking pan door painted job color with Trimark exterior latch, dual nader pins and interior hinged full height door with locking push-button latch. Cabinet is approximately 26H x 22W x 28D on Typhoon and Cyclone and 42H x 25W x 28D on 100" wide Cyclone and Quest (viewed from interior). | 4056
1535-0251 | Reverse hinge driver and officer side ALS compartment door. Doors to open approx. 110 degrees. For use with flush doors on QST2. | 386
1535-0252 | ALS doors on cab to have external D-Ring latch with strikers top and bottom. (QST2 Only) | 918
1535-0253 | ALS transverse interior with side access. Includes extended floors, (2) adj roll-out tilt down alum SlideMaster trays (one ea side high), (2) adj roll-out alum SlideMaster trays (middle area) and (2) floor mounted alum SlideMaster trays. All trays to meet in the center of the compartment. | 9452
1535-0254 | Rubber floor matting on interior of all medical cabinet floors. | 278
1535-0255 | Compartment rear side of cab ''under riser'' type. Approx 9W x 30H opening. Includes double pan hinged door. Long cab with medium door location only. Note: striker pin extends into opening - may block extinguisher placement. Location: driver side. | 1285
1535-0256 | Officer side cab wheel well medical cabinet with external locking pan door painted job color and interior cargo net. Cabinet includes (2) adjustable shelves. Cabinet is approximately 42H x 22W x 28D on Typhoon and Cyclone and 42H x 25W x 28D on 100" wide Cyclone and Quest (viewed from interior). | 3780
1535-0257 | Driver side cab wheel well medical cabinet with external locking pan door painted job color and interior cargo net. Cabinet includes (2) adjustable shelves. Cabinet is approximately 42H x 22W x 28D on Typhoon and Cyclone and 42H x 25W x 28D on 100" wide Cyclone and Quest (viewed from interior). | 3780
1535-0258 | Medical cabinet mounted on rear wall of cab 63X40X20 with a front locking roll up door, sides open with cargo nets attached with clips in lieu of snaps and (2) adjustable shelves with 1" lips all the way around. Lower door opening raised 12" to provide area for rear heaters. Includes lower ventilation, front access and removable sub-floor for additional access. | 5273
1535-0259 | Officer side cab wheel well medical cabinet with external locking pan door painted job color. Cabinet includes (1) adjustable roll-out tool board. Cabinet is approximately 42H x 28W x 22D on Typhoon and Cyclone and 42H x 28W x 25D on 100" wide Cyclone and Quest (viewed from exterior). | 4538
1535-0260 | Driver side cab wheel well medical cabinet with external locking pan door painted job color. Cabinet includes (1) adjustable roll-out tool board. Cabinet is approximately 42H x 28W x 22D on Typhoon and Cyclone and 42H x 28W x 25D on 100" wide Cyclone and Quest (viewed from exterior). | 4538
1535-0261 | Upper forward vista area cabinet. Cabinet to be full width and height of vista area by approx 20" deep (at the bottom) located forward of rear cab doors. Includes (2) equally spaced compartments with horizontally hinged lift-up doors, compartment divider and padding along lower rear edge. Cabinet shall match cab interior. | 4370
1535-0262 | Cab medical/storage cabinet(s) exterior finish to be Zolatone grey. Interior to be Zolatone white; includes shelves/trays if equipped. | 0
1535-0263 | ALS - Side access. Includes compts on each side of cab with exterior locking roll-up doors, extended cab floor and three adj shelves in each cabinet. | 7050
1535-0264 | ALS - Side access. Includes compts on each side of cab, strikers high and low on exterior doors, access plts on int panel of exterior doors, satin finish ROM roll-up doors on interior, extended cab floor and three adj shelves. Includes pass-thru under bench seat (if equipped). | 7339
1535-0265 | Medical cabinet mounted on rear wall of cab 55X44X20 with angled corners and locking roll up door. Lower door opening raised to provide hand clearance. | 5430
1535-0266 | Compartment rear side of cab. Approx 22W x 60H opening. Includes double pan hinged door, (3) adjustable upper shelves and (2) 8" diameter tubes recessed 4" in the floor (driver side only). Location: driver and officer side. | 3428
1535-0267 | Upper forward vista area cabinet. Cabinet to be full width and height of vista area forward of rear cab doors. Includes (3) equally spaced compartments with driver/officer lift-up doors and center cargo netting. | 4097
1535-0268 | Officer side cab wheel well medical cabinet with external locking pan door painted job color with Trimark exterior latch, dual nader pins, interior hinged full height door hinged outboard with locking push-button latch and (1) adjustable shelf. Cabinet is approximately 26H x 22W x 28D on Typhoon and Cyclone and 26H x 25W x 28D on 100" wide Cyclone and Quest (viewed from interior). | 4056
1535-0269 | Medical cabinet mounted on rear wall of cab 48 x 40 x 12 with locking roll up door. Lower door opening raised to provide hand clearance. | 5430
1535-0270 | Officer side cab wheel well medical cabinet divided into (2) areas. Includes half height external locking pan door painted job color and upper interior cargo net. Cabinet includes exterior access only for lower and interior access only for upper. Cabinet is approximately 42H x 22W x 28D on Typhoon and Cyclone and 42H x 25W x 28D on 100" wide Cyclone and Quest. | 3780
1535-0271 | Driver side cab wheel well medical cabinet divided into (2) areas. Includes half height external locking pan door painted job color and upper interior cargo net. Cabinet includes exterior access only for lower and interior access only for upper. Cabinet is approximately 42H x 22W x 28D on Typhoon and Cyclone and 42H x 25W x 28D on 100" wide Cyclone and Quest. | 3780
1535-0272 | Medical cabinet mounted on rear wall of cab 50X36X14 with non-locking roll up door. Cabinet mounted at minimum 18" above floor with 3x3 forward post mounts. Vista cabs only. | 5322
1535-0273 | Compartment dividers with rubber floor matting on interior of vista cabinet floor. | 346
1535-0275 | Medical cabinet mounted on rear wall of cab 55 (54 as required) x 30 x 20 with a locking roll up door. Lower door opening raised approx. 12" to provide space for rear wall heaters and notch for transverse riser. Includes louvers and false floor. | 5211
1535-0276 | Medical cabinet mounted on rear wall of cab 40.5X36X16 with non-locking roll up door. Cabinet mounted at approx. 16" above floor with 3x3 forward post mounts. Includes (2) adjustable shelves. | 5322
1535-0277 | TBD | 0
1535-0278 | ALS - Side access. Includes compts on each side of cab, strikers high and low on ALS doors, access plts on int panel of ALS doors with Tri-Mark latches, extended cab floors, smooth plate rear kick plates and two adj shelves. Includes pass-thru under bench seat if equipped. | 5204
1535-0279 | Officer side cab wheel well medical cabinet with external locking pan door painted job color with Trimark exterior latch and dual nader pins. No interior access. Cabinet is approximately 26H x 28W x 22D on Typhoon and Cyclone and 26H x 28W x 25D on 100" wide Cyclone and Quest (viewed from exterior). | 4056
1535-0280 | Interior medical cabinet. Locate to rear of engine cover. Cabinet to be 26" H x 34" W x 14" D. Cabinet to be open rear with a sweep out floor and a cargo net style cover over rear opening. Inlcudes (1) adjustable shelf. | 1651
1535-0281 | Upper forward vista area cabinet. Cabinet to be full width and height of vista area forward of rear cab doors. Includes (2) equally spaced compartments with horizontally hinged lift-up doors and compartment divider. | 4370
1535-0282 | Rear cab wall medical cabinet with side access. Cabinet to be 50" high x 38" wide x 24" deep. Includes (2) black cargo nets and (3) adjustable shelves. | 3623
1535-0283 | ALS - Side access. Includes compartments on each side of cab, strikers high and low on exterior doors. Includes access plates on interior panel of exterior doors, satin finish ROM roll-up doors with 23" wide opening on interior (bottom raised to riser height), extended cab floor and three adjustable shelves. Cabinet Includes transverse riser with backboard storage. The interior riser jets/protrudes forward between side wall ALS cabinets to allow heaters (if so equipped) not interfere or impede upon transverse storage/ pass-thru of backboards and other equipment stored under the riser in the transverse storage area. | 7884
1535-0284 | Rear cab wall medical cabinet with side access doors (one each side). Cabinet to be 32" high x 38" wide x 24" deep. Includes (2) locking roll-up doors (satin finish) and (1) adjustable shelf, front bolt-on access panel and 1"X1" angle on perimeter of top. Lower door openings raised to provide hand clearance. | 4207
1535-0285 | Upper forward vista area cabinet. Cabinet to be full width and height of vista area forward of rear cab doors. Outboard officer side compartment to be approx. 12" wide; driver and center equally sized. Includes cargo netting over each opening. | 4097
1535-0286 | Special medical cabinet on rear wall 64x40x20. Includes lower side access only with (2) adjustable shelves with 1" lips all the way around, (1) fixed shelf with 1" lips all the way around, upper full depth front area with drop down door with (2) non-locking push buttons, lower sides open with cargo nets attached with clips in lieu of snaps. | 10572
1535-0287 | Driver side cab wheel well medical cabinet with external locking pan door painted job color and interior hinged full height door with locking push-button latch. Cabinet includes (2) adjustable shelves. Cabinet is approximately 42H x 24W x 28D on Typhoon and Cyclone and 42H x 27W x 28D on 100" wide Cyclone and Quest (viewed from interior). | 3476
1535-0288 | Officer side cab wheel well medical cabinet with external locking pan door painted job color and interior hinged full height door with locking push-button latch. Cabinet includes (2) adjustable shelves. Cabinet is approximately 42H x 24W x 28D on Typhoon and Cyclone and 42H x 27W x 28D on 100" wide Cyclone and Quest (viewed from interior). | 3476
1535-0289 | Driver side cab wheel well medical cabinet with external locking pan door painted job color. Cabinet includes (1) adjustable shelf. Cabinet is approximately 32H x 28W x 22D on Typhoon and Cyclone and 32H x 28W x 25D on 100" wide Cyclone and Quest (viewed from exterior). | 3345
1535-0290 | Officer side cab wheel well medical cabinet with external locking pan door painted job color. Cabinet includes (1) adjustable shelf. Cabinet is approximately 32H x 28W x 22D on Typhoon and Cyclone and 32H x 28W x 25D on 100" wide Cyclone and Quest (viewed from exterior). | 3345
1535-0291 | Medical cabinet mounted on the wheel well officer side of cab with a interior full height opening with cargo net restraint. Cabinet is 45H x 21W x 24D on Typhoon and Cyclone and 45H x 24W x 24D on 100" wide Cyclone and Quest. (viewed from interior). | 2953
1535-0292 | Medical cabinet mounted on rear wall of cab 55 x 40 x 20 with a locking roll up door. Lower door opening raised 12" to provide area for rear heaters. Includes lower ventilation, front access and removable sub-floor for additional access. | 4619
1535-0294 | Compartment, " L " shape, rear side of cab ''under riser'' type. Compartment shall be L- shaped to maximize compartment space below the cab floor and around the cab latching hardware. Option requires the cab floor to be extended toward door opening. Below the cab floor the forward portion of the compartment shall be 14" deep and the aft portion shall be 22" deep. The door opening approx 22"W x 30"H. Includes: double pan hinged door, White poly scuff pad added to the upper area of door pan for tray scuff protection. Location: driver and officer side. | 2868
1535-0295 | Upper forward vista area cabinet. Cabinet to be full width and height of vista area forward of rear cab doors. Includes (3) horizontally hinged lift-up doors with non locking thumb action lever type latch's & moon spring hold open device. Outboard compartments to be approx. 20" wide. Center compartment to be hinged at roof line and approx 10 " tall. Below the center compartment a shelf shall be provided that spans between the outboard compartments. Cargo net with 1" web and 1" spacing shall be provided for the shelf area at the front of the opening permanently mounted along the ceiling and offer secured access with small plastic / composite buckles along the bottom. Below the outboard compartment a head bump pad shall be provided. Cargo net color: Black. Finish: Shall be consistent with the cab interior. | 5073
1535-0296 | A "T" shaped medical cabinet shall be provided for max available space and accommodate outboard seating X 22" deep. The lower space shall provide transverse storage for each cab side access door. The center area shall be closed off from the transverse space below and include a non-locking roll up door with (4) adjustable shelves. The upper portion shall include (2) compartments 22" deep. The compartment shall have an inside dimension of 32" wide x 16" tall. Inside provide a centered vertical divider with (2) mouse hole notches at top & bottom to pass USB cable from charging ports and a shelf located to the outboard side of the divider. The access doors shall be horizontally hinged lift-up doors with non-locking thumb action lever type latches and moon spring hold open device. Below the outboard compartments a head bump pad shall be provided. Finish: Shall be consistent with cab interior. Additional EON lights to be provided as applicable to illuminate all areas. | 9161
1535-0297 | Polished stainless steel trim on bottom and vertical edge of riser height or below floor exterior cab compartment(s). | 208
1535-0298 | Interior medical cabinet. Locate to rear of engine cover. Cabinet to be 30" high x 38" wide x 20" deep with a non-locking roll up door. Includes (1) adjustable shelf. | 4312
1535-0299 | Medical cabinet mounted on the wheel well driver side of cab with an interior hinged full height door with locking d-ring. Cabinet is 26H x 21W x 24D on Typhoon and Cyclone and 26H x 24W x 24D on 100" wide Cyclone and Quest. (viewed from interior). | 2891
1535-0300 | Medical cabinet mounted on the wheel well officer side of cab with an interior hinged full height door with locking d-ring. Cabinet is 26H x 21W x 24D on Typhoon and Cyclone and 26H x 24W x 24D on 100" wide Cyclone and Quest. (viewed from interior). | 2891
1535-0302 | Medical cabinet mounted on the wheel well officer side of cab with a interior full height opening and cargo net restraint. Cabinet is 32H x 21W x 24D on Typhoon and Cyclone and 32H x 24W x 24D on 100" wide Cyclone and Quest. (viewed from interior). | 2953
1535-0303 | Medical cabinet mounted on rear wall of cab 48 x 40 x 20 with locking roll up door. Includes (2) adjustable shelves and a floor mounted roll-out tray. Lower door opening raised to provide hand clearance. | 6339
1535-0304 | Special medical cabinet on rear wall. Includes lower side access only with (2) adjustable shelves with 1" lips all the way around, upper front area with drop down door (approx. 12H x 35W opening) with (2) locking push buttons and louvers for compartment, lower sides open with cargo nets (1" square openings) attached with clips in lieu of snaps. | 4312
1535-0305 | Interior medical cabinet. Locate to rear of engine cover. Cabinet to be 30" high x 38" wide x 20" deep with single pan locking double doors. Includes (2) adjustable shelves. | 4143
1535-0306 | Cab medical/storage cabinet(s) behind rear crew cab doors interior finish to be Zolatone gray. Includes cabinet, door(s) and shelves/trays if equipped. | 0
1535-0307 | Compartment rear side of cab (PR) without door for pump can storage. Compts to be approx 10.5" W x 30.5" H x 14" D. For use on 67.5" CII cab with med doors. | 4354
1535-0308 | Cab medical/storage cabinet(s) finish to be Scorpion black. Includes interior/exterior of cabinet and shelves/trays if equipped. | 0
1535-0309 | Cabinet mounted on rear wall of cab 48 x 32 x 24 with a non-locking roll up door. Lower door opening raised 12"-14" to provide area for rear auxiliary component(s). Includes lower ventilation, front access and removable sub-floor for additional access. | 5777
1535-0310 | The compartments to the rear sides of the cab are to be designed with a pass through that extends fully from the driver side compartment to the officer side compartment. To be used when equipped with a bench seat riser, common riser used with multiple individual seats or center rear wall cabinet. (Add 1750-0580 X2) | 277
1535-0311 | Officer side cab wheel well medical cabinet approximately 26 x 22 (25 Quest) x 28. Includes external locking pan door painted job color and interior cargo net. Cabinet is approximately 26H x 22W x 28D on Typhoon and Cyclone and 26H x 25W x 28D on 100" wide Cyclone and Quest (viewed from interior). | 3434
1535-0312 | Driver side cab wheel well medical cabinet approximately 26 x 22 (25 Quest) x 28. Includes external locking pan door painted job color and interior cargo net. Cabinet is approximately 26H x 22W x 28D on Typhoon and Cyclone and 26H x 25W x 28D on 100" wide Cyclone and Quest (viewed from interior). | 3434
1535-0313 | All roll-up medical cabinet doors selected on the cab to be Hansen brand. | 371
1535-0314 | Cabinet mounted on the officer side rear cab wall 55(54 as required)X18X12 with a non-locking roll up door. Lower door opening raised to provide hand clearance. | 3494
1535-0315 | Cabinet mounted on the driver side rear cab wall 55(54 as required)X18X12 with a non-locking roll up door. Lower door opening raised to provide hand clearance. | 3494
1535-0316 | LINE-X package: Bolt On Cab medical/storage cabinet(s) finish shall have LINE-X coating. Includes interior/exterior of cabinet and shelves/trays if equipped. Cabinets welded to the cab shall have the same finish as cab interior. | 688
1535-0317 | Medical cabinet mounted on the wheel well officer side of cab with a locking roll-up door. Cabinet is 42H x 21W x 24D on Typhoon and Cyclone and 42H x 24W x 24D on 100" wide Cyclone and Quest. (viewed from interior). For use with LTA cabs. | 3469
1535-0318 | Driver side cab wheel well medical cabinet with external locking pan door painted job color with Tri-Mark latch. Cabinet includes (1) adjustable shelf. Cabinet is approximately 26H x 28W x 22D on Typhoon and Cyclone and 26H x 28W x 25D on 100" wide Cyclone and Quest (viewed from exterior). | 3311
1535-0319 | Driver side cab wheel well medical cabinet with external locking pan door painted job color. No interior access. Cabinet is approximately 30H x 28W x 24D on Typhoon and Cyclone and 30H x 28W x 27D on 100" wide Cyclone and Quest (viewed from exterior). | 3434
1535-0320 | Officer side cab wheel well medical cabinet with external locking pan door painted job color. No interior access. Cabinet is approximately 30H x 28W x 24D on Typhoon and Cyclone and 30H x 28W x 27D on 100" wide Cyclone and Quest (viewed from exterior). | 3311
1535-0321 | Reflective [#COL] 3M Diamond Grade striping positioned in the "A" formation located on the medical cabinet pan door panels. | 420
1535-0322 | Interior medical cabinet. Locate to rear of engine cover facing aft. Cabinet to be 26" high x 34" wide x 14" deep. Includes: vertical single pan double doors, locking push button lever type latches & (1) adjustable shelf. | 4143
1535-0323 | Medical cabinet mounted on rear wall of cab 52X35X16 with a locking upper and lower drop down doors. Upper door opening approx. 13" tall with side ventilation. Lower opening to include (2) adjustable shelves. | 4383
1535-0324 | Cabinet mounted on rear wall of cab 48 x 32 x 24 with a locking roll up door. Lower door opening raised 12"-14" to provide area for rear auxiliary component(s). Includes lower ventilation, front access and removable sub-floor for additional access. | 5777
1535-0326 | [#COL] Reflexite V98 striping positioned in the "A" formation located on the cab medical cabinet door panels. | 340
1535-0327 | Upper rearward split vista cabinet (PR). Cabinets to be full height and width of split vista rearward of rear cab doors. Includes (1) horizontally hinged lift-up door on each cabinet. | 2750
1535-0328 | Driver side cab wheel well medical cabinet with external locking pan door painted job color. No shelves provided; tracks only. Cabinet is approximately 42H x 28W x 22D on Typhoon and Cyclone and 42H x 28W x 25D on 100" wide Cyclone and Quest (viewed from exterior). | 3114
1535-0329 | Medical cabinet mounted on the wheel well officer side of cab with a locking roll-up door. Cabinet is 45H x 21W x 18D on Typhoon and Cyclone and 45H x 24W x 18D on 100" wide Cyclone and Quest. (viewed from interior). | 3469
1535-0330 | Medical cabinet mounted on the wheel well driver side of cab with a locking roll-up door. Cabinet is 45H x 21W x 18D on Typhoon and Cyclone and 45H x 24W x 18D on 100" wide Cyclone and Quest. (viewed from interior). | 3469
1535-0331 | Medical cabinet mounted on officer side inboard of rear wall cab 52X20X20 with a locking roll up door facing officer side. Lower door opening raised to provide hand clearance. | 4383
1535-0332 | Compartment rear side of cab. Approx 9W x 42H opening. Includes single pan hinged doors. Long cab with medium door location only. Location: driver and officer side. | 1714
1535-0333 | Upper forward vista area cabinet. Cabinet to be full width and height of vista area forward of rear cab doors. Includes (3) horizontally hinged lift-up doors. Outboard compartments to be approx. 12" wide. Officer side compartment to include locking latch and partition wall. | 4233
1535-0334 | LINE-X package: Cabinet(s) behind the rear cab door (non transverse) shall have LINE-X coating. Includes interior/exterior of cabinet and shelves/trays if equipped. | 688
1535-0335 | Cabinet mounted on rear wall of cab 48 x 32 x 20 with a locking roll up door. Lower door opening raised 12"-14" to provide area for rear auxiliary component(s). Includes lower ventilation, front access and removable sub-floor for additional access. | 5777
1535-0336 | Medical cabinet mounted on the wheel well officer side of cab with a interior full height opening with cargo net restraint. Cabinet is 36H x 21W x 24D on Typhoon and Cyclone and 36H x 24W x 24D on 100" wide Cyclone and Quest. (viewed from interior). | 2953
1535-0337 | Interior medical cabinet. Locate to rear of engine cover. Cabinet to be 20.75" H x 45" W x 22" D. Cabinet to have a 2" lip around top, open rear with 1" lower lip, cargo net style cover over rear opening and (1) adj shelf. | 1925
1535-0338 | Upper forward vista area cabinet. Cabinet to be full width and height of vista area by approx 20" deep (at the bottom) located forward of rear cab doors. Includes (2) equally spaced compartments with cargo netting, compartment divider and padding along lower rear edge. Cabinet shall match cab interior. | 4370
1535-0339 | Cabinet mounted on rear wall of cab 52 x 32 x 24 with a locking roll up door. Lower door opening raised 12"-14" to provide area for rear auxiliary component(s). Includes lower ventilation, front access and removable sub-floor for additional access. | 6031
1535-0340 | Rear cab wall medical cabinet with side access doors (one each side). Cabinet to be 50" high x 32" wide x 24" deep. Includes (2) locking roll-up doors (satin finish) and (3) adjustable shelves. Lower door openings raised to provide hand clearance. | 4207
1535-0341 | Cabinet mounted on the wheel well driver side of cab with an interior full height cargo net cover. Cabinet is 26H x 21W x 24D on Typhoon and Cyclone and 26H x 24W x 24D on 100" wide Cyclone and Quest. (viewed from interior). | 2891
1535-0342 | Cabinet mounted on the wheel well officer side of cab with an interior full height cargo net cover. Cabinet is 26H x 21W x 24D on Typhoon and Cyclone and 26H x 24W x 24D on 100" wide Cyclone and Quest. (viewed from interior). | 2891
1535-0343 | Compartment rear side of cab. Approx 9W x full height opening. Includes single pan hinged door with dual d-rings. Long cab with medium door location only. Location: driver and officer side. | 2410
1535-0344 | Medical cabinet mounted on the wheel well driver side of cab with a interior full height opening with cargo net restraint. Cabinet is 45H x 21W x 24D on Typhoon and Cyclone and 45H x 24W x 24D on 100" wide Cyclone and Quest. (viewed from interior). | 2953
1535-0345 | Officer side cab wheel well medical cabinet with external locking pan door painted job color with Tri-Mark exterior latch and interior cargo net. Cabinet is approximately 26H x 22W x 28D on Typhoon and Cyclone and 26H x 25W x 28D on 100" wide Cyclone and Quest (viewed from interior). | 3434
1535-0346 | Driver side cab wheel well medical cabinet with external locking pan door painted job color with Tri-Mark exterior latch and interior cargo net. Cabinet is approximately 26H x 22W x 28D on Typhoon and Cyclone and 26H x 25W x 28D on 100" wide Cyclone and Quest (viewed from interior). | 3434
1535-0347 | Officer side cab wheel well medical cabinet with external locking pan door painted job color. No interior access or shelves. Cabinet is approximately 42H x 28W x 22D on Typhoon and Cyclone and 42H x 28W x 25D on 100" wide Cyclone and Quest (viewed from exterior). | 3437
1535-0348 | Medical cabinet mounted on rear wall of cab 50" x 36" x 24" with a locking roll up door. Lower door opening raised approx. 12" - 14" to provide area for component installation. Includes lower ventilation and removable sub-floor for additional access. | 4383
1535-0349 | Upper rearward vista area cabinet. Cabinet to be full width and height of vista area rearward of rear cab doors. Includes (2) horizontally hinged lift-up doors. | 4097
1535-0350 | Medical cabinet mounted on rear wall of cab full height x 38 x 24 with a locking roll up door. Lower door opening raised to provide hand clearance. | 5777
1535-0351 | Medical cabinet mounted on the wheel well officer side of cab with a interior full height opening, cargo net restraint and no shelves. Cabinet is 45H x 21W x 24D on Typhoon and Cyclone and 45H x 24W x 24D on 100" wide Cyclone and Quest. (viewed from interior). | 2698
1535-0352 | Medical cabinet mounted on the wheel well driver side of cab with interior cargo netting and (2) adj shelves. Cabinet is 26H x 21W x 24D on Typhoon and Cyclone and 26H x 24W x 24D on 100" wide Cyclone and Quest. (viewed from interior). | 3081
1535-0353 | Rear cab wall storage cabinet with side access doors (one each side). Cabinet to be 50" high x 32" wide x 24" deep. Includes (2) roll-up doors (satin finish) and (3) adjustable shelves. Lower door openings raised to provide hand clearance. | 4207
1535-0354 | Non-standard cargo net restraints. Restraints to be [#LOC]. | 346
1535-0355 | Medical cabinet mounted on the officer side rear cab wall 55(54 as required)X20X22 with a locking satin finish roll-up door and (3) adjustable shelves. Includes lower area raised to accomodate rear wall heater. | 3660
1535-0356 | Medical cabinet mounted on rear wall of cab 40 x 36 x 18 with locking roll up door. Lower door opening raised to provide hand clearance. | 5430
1535-0357 | Interior medical cabinet. Locate to rear of engine cover. Cabinet to be 30" high x 38" wide x 20" deep with a locking roll up door. Includes forward facing drop down door. | 4310
1535-0358 | Compartment rear side of cab. Approx 22W x 36H opening. Includes double pan hinged door. Location: driver and officer side. | 2893
1535-0359 | OBSOLETE: USE 1535-0419. Compartment rear side of cab contents. Transverse portion under rear cab riser shall include the following storage solution accessible from both side cab compartment doors: rearward shall be four (4) tubes for storage of broom handles. The open remaining area in the transverse forward of the handle tubes on both sides shall feature a vertical formed sanded finish aluminum .125 partition that will create a storage cubby 30in. deep from the edge of the cab inner sub-floor inboard into transverse accessible from either side cab compartment door. | 969
1535-0360 | ALS - Side access. Includes compts on each side of cab, strikers high and low on ALS doors, access plts on int panel of ALS doors, extended cab floors, smooth plate rear kick plates, one adj shelf and nylatron floor overlay. Includes pass-thru under bench seat if equipped. | 4808
1535-0361 | Medical cabinet mounted on rear wall of cab full height x 38 x 26 with a locking roll up door. Lower door opening raised to provide hand clearance. | 5777
1535-0362 | ALS - Side access. Includes compts on each side of cab, strikers high and low on exterior doors, access plts on int panel of exterior doors, satin finish ROM roll-up doors on interior and three adj shelves. Includes pass-thru under bench seat (if equipped). | 7339
1535-0363 | Add opening to the engine cover side of wheel well cabinet from top of engine cover to as high as possible and full width. Includes cargo net that is permanently fasten on forward wall and fasten with buckle straps on rearward wall next to interior door hinge. Cargo netting will be approximately 2" x 2" squares. | 1108
1535-0364 | ALS - Side access. Includes compts on each side of cab with full height doors, strikers high and low on ALS doors, access plts on int panel of ALS doors with Tri-Mark D-Paddle latches, extended cab floors, smooth plate rear kick plates and two adj shelves. Includes pass-thru under bench seat if equipped. | 5843
1535-0365 | Driver side cab wheel well medical cabinet with external locking roll-up door and interior cargo net access. Cabinet includes (2) adjustable shelves. Note: Special cabinet 2" shorter front to rear (rear wall moved forward). Cabinet is approximately 42H x 24W x 26D on Typhoon and Cyclone and 42H x 27W x 26D on 100" wide Cyclone and Quest (viewed from interior). | 2862
1535-0366 | Rear cab wall medical cabinet with side access doors (one each side). Cabinet to be 56" high x 38" wide x 24" deep. Includes (2) locking roll-up doors (satin finish) and (3) adjustable shelves. Lower door openings raised to provide hand clearance. | 4343
1535-0367 | Louvers for vista medical cabinet. Locate louvers on lift-up doors. | 475
1535-0368 | All interior access RUD for medical cabinets to be painted job color. | 349
1535-0369 | Rear cab wall medical cabinet with side access doors (one each side). Cabinet to be 56" high x 38" wide x 29" deep. Includes (2) locking roll-up doors (satin finish) and (2) adjustable shelves. Lower door openings raised to provide hand clearance. | 4343
1535-0370 | Driver side cab wheel well medical cabinet with external locking pan door painted job color and interior cargo net. Cabinet includes (2) adjustable shelves with 3x3 tapered interior corner. Cabinet is approximately 42H x 22W x 28D on Typhoon and Cyclone and 42H x 25W x 28D on 100" wide Cyclone and Quest (viewed from interior). | 3780
1535-0371 | Officer side cab wheel well medical cabinet with external locking pan door painted job color and interior cargo net. Cabinet includes (2) adjustable shelves with 3x3 tapered interior corner. Cabinet is approximately 42H x 22W x 28D on Typhoon and Cyclone and 42H x 25W x 28D on 100" wide Cyclone and Quest (viewed from interior). | 3780
1535-0372 | Rear cab wall medical cabinet with side access doors (one each side). Cabinet to be 54" high x 38" wide x 29" deep. Includes (2) locking roll-up doors (satin finish) and (2) adjustable shelves. Lower door openings raised to provide hand clearance. | 4343
1535-0373 | Cabinet mounted on rear wall of cab 55 x 40 x 20 with cargo net on forward opening. Includes clip restraints. | 4619
1535-0374 | Driver side cab wheel well medical cabinet with external locking pan door painted job color and interior cargo net. Cabinet is approximately 26H x 24W x 28D on Typhoon and Cyclone and 26H x 27W x 28D on 100" wide Cyclone and Quest (viewed from interior). | 3689
1535-0375 | Officer side cab wheel well medical cabinet with external locking pan door painted job color and interior cargo net. Cabinet includes (1) adjustable shelf. Cabinet is approximately 42H x 24W x 28D on Typhoon and Cyclone and 42H x 27W x 28D on 100" wide Cyclone and Quest (viewed from interior). | 4034
1535-0376 | Medical cabinet mounted on rear wall of cab 62 x 38 x 20 with a locking roll up door. Lower door opening raised to provide hand clearance. | 4619
1535-0377 | Interior medical cabinet. Locate to rear of engine cover. Cabinet to be 21" H x 45" W x 22" D. Cabinet to include a permanent shelf 4" from top, partition 13.5" from front of interior, forward facing drop down door at shelf level and cargo net style cover over rear opening. Interior to be DA finish. | 2565
1535-0378 | Medical cabinet mounted on the driver side rear cab wall FHX20X22 with a locking satin finish roll-up door and (3) adjustable shelves. Includes lower area raised to accomodate rear wall heater. | 3826
1535-0379 | Medical cabinet mounted on the officer side rear cab wall FHX20X22 with a locking satin finish roll-up door and (3) adjustable shelves. Includes lower area raised to accomodate rear wall heater. | 3826
1535-0380 | Driver side cab wheel well medical cabinet with external pan door painted job color(s) with black locking Tri-Mark latch and interior full height opening with cargo net cover. Cabinet includes (2) adjustable shelves. Cabinet is approximately 42H x 22W x 28D on Typhoon and Cyclone and 42H x 25W x 28D on 100" wide Cyclone and Quest (viewed from interior). | 3780
1535-0381 | Officer side cab wheel well medical cabinet with external pan door painted job color(s) with black locking Tri-Mark latch and interior full height opening with cargo net cover. Cabinet includes (2) adjustable shelves. Cabinet is approximately 42H x 22W x 28D on Typhoon and Cyclone and 42H x 25W x 28D on 100" wide Cyclone and Quest (viewed from interior). | 3780
1535-0382 | Cabinet, rear cab wall medical cabinet with front and side access doors (one each side). Cabinet to be full height x 32" wide x 24" deep. Includes (1) locking lower horizontally hinged plate door on front located below roll-up door drums, (2) locking side roll-up doors (satin finish) and (3) adjustable shelves. Lower door openings raised to provide hand clearance. Interior of roll-up door storage areas to have cabinet floor raised 1/4" above floor mounted roll up door frame/sill to accommodate smooth & non-obstructed loading. | 6345
1535-0383 | Officer side cab wheel well medical cabinet with external locking pan door painted job color and interior cargo net. Cabinet is approximately 26H x 24W x 28D on Typhoon and Cyclone and 26H x 27W x 28D on 100" wide Cyclone and Quest (viewed from interior). | 3689
1535-0384 | Medical cabinet mounted on the wheel well officer side of cab 39H x 21W x 24D with a interior full height opening with cargo net restraint. Cabinet is 39H x 21W x 24D on Typhoon and Cyclone and 39H x 24W x 24D on 100" wide Cyclone and Quest. (viewed from interior). | 2953
1535-0385 | Interior medical cabinet. Locate to rear of engine cover. Cabinet to be 21" H x 45" W x 22" D. Cabinet to include a permanent shelf 4" from top, side to side divider on shelf centered, forward facing drop down door at shelf level, (1) bolt-in shelf in rear section and cargo net style cover over rear opening. Interior to be DA finish. | 2844
1535-0386 | Upper forward vista area cabinet. Cabinet to be full width and height of vista area forward of rear cab doors. Includes cargo netting over each opening . Outboard compartments to be approx. 12" wide. | 4097
1535-0387 | Driver side cab wheel well medical cabinet with external locking pan door painted job color and interior hinged full height door with locking push-button latch. Cabinet includes (2) adjustable shelves. Cabinet is approximately 45H (interior) x 24W x 28D on Typhoon and Cyclone and 45H (interior) x 27W x 28D on 100" wide Cyclone and Quest (viewed from interior). | 4624
1535-0388 | Driver side cab wheel well medical cabinet with external locking pan door painted job color and interior hinged full height door with locking push-button latch. Cabinet includes (2) adjustable shelves. Cabinet is approximately 45H (interior) x 24W x 28D on Typhoon and Cyclone and 45H (interior) x 27W x 28D on 100" wide Cyclone and Quest (viewed from interior). | 4624
1535-0389 | Driver side cab wheel well medical cabinet with external locking pan door painted job color with Tri-Mark latch. No interior access or shelves. Cabinet is approximately 26H x 28W x 22D on Typhoon and Cyclone and 26H x 28W x 25D on 100" wide Cyclone and Quest (viewed from exterior). | 3311
1535-0390 | Officer side cab wheel well medical cabinet with external locking pan door painted job color with Tri-Mark latch. No interior access or shelves. Cabinet is approximately 26H x 28W x 22D on Typhoon and Cyclone and 26H x 28W x 25D on 100" wide Cyclone and Quest (viewed from exterior). | 3311
1535-0393 | Driver side cab wheel well medical cabinet with external locking pan door painted job color and interior overlapped hinged full height door swing open approx. 180 degrees with locking push-button latch. Cabinet includes (2) adjustable shelves. Cabinet is approximately 30H x 22W x 28D on Typhoon and Cyclone and 30H x 25W x 28D on 100" wide Cyclone and Quest (viewed from interior). | 3345
1535-0394 | Officer side cab wheel well medical cabinet with external locking pan door painted job color and interior overlapped hinged full height door swing open approx. 180 degrees with locking push-button latch. Cabinet includes (2) adjustable shelves. Cabinet is approximately 30H x 22W x 28D on Typhoon and Cyclone and 30H x 25W x 28D on 100" wide Cyclone and Quest (viewed from interior). | 3345
1535-0395 | Officer side cab wheel well storage cabinet with external pan door painted job color and raised boxed interior roll-up door with satin finish for a 42" opening. Cabinet includes (2) adjustable shelves. Requires vista cab roof and removal of side windows. Cabinet is approximately 42H x 22W x 28D on Typhoon and Cyclone and 42H x 25W x 28D on 100" wide Cyclone and Quest (viewed from interior). | 3958
1535-0396 | Officer side cab wheel well medical cabinet with external locking pan door painted job color. No shelves provided. Cabinet is approximately 42H x 28W x 22D on Typhoon and Cyclone and 42H x 28W x 25D on 100" wide Cyclone and Quest (viewed from exterior). | 2977
1535-0397 | Medical cabinet mounted on the officer side rear cab wall 55(54 as required)X24X12 with a locking roll up door. Lower door opening raised to provide hand clearance. | 4113
1535-0398 | Medical cabinet mounted on the driver side rear cab wall 55(54 as required)X24X12 with a locking roll up door. Lower door opening raised to provide hand clearance. | 4113
1535-0399 | Cabinet mounted on rear wall of cab 55 x 38 x 20 with cargo net on forward opening. Includes clip restraints. | 4619
1535-0400 | [#COL] Diamond Grade chevron "A" stripe on medical cabinet door panels full height of the door. Includes wheel well cabinet doors and doors behind rear cab doors (if equipped). | 812
1535-0401 | Compartment rear side of cab. Approx 9W x 32H opening. Includes double pan hinged door. Long cab with medium door location only. Location: driver and officer side. | 1714
1535-0402 | Driver side rear cab compartment to include 8" diameter tube recessed 5" centered in floor. Officer side compartment to include entire floor recessed 5". | 773
1535-0403 | Broom handle storage in lower transverse (4). (1) in each corner of extended cab riser height transverse storage. | 921
1535-0404 | Rear cab wall medical cabinet with side access doors (one each side). Cabinet to be full height x 38" wide x 24" deep. Includes (2) locking roll-up doors (satin finish) and (3) adjustable shelves. Lower door openings raised to provide hand clearance. | 5103
1535-0405 | Cabinet mounted on rear wall of cab 40 x 36 x 20 with cargo net on forward opening with metal clip restraints. Includes 1.5" lip around perimeter top of cabinet. | 4619
1535-0406 | Cabinet, forward vista. Cabinet sized as an extension between vista ceiling and medical cabinet it is located on top of. includes: one (1) horizontally hinged lift-up rear facing door with a locking push-button latch. Locate: top of driver side wheel well medical cabinet. | 1379
1535-0407 | Driver side cab wheel well medical cabinet with external locking roll-up door and interior cargo net access. Cabinet includes (1) adjustable shelf. Note: Special cabinet 2" shorter front to rear (rear wall moved forward). Cabinet is approximately 42H x 24W x 26D on Typhoon and Cyclone and 42H x 27W x 26D on 100" wide Cyclone and Quest (viewed from interior). | 2862
1535-0408 | Medical cabinet mounted on rear wall of cab 30"W X 22" H X 22" D, with a lid that freely opens and stays open. Lid latches and locks when closed. Painted to match cab interior. | 5430
1535-0409 | Interior cabinet mounted on the wheel well driver side of cab; includes a 2" lip around the top perimeter and cargo net access. Cabinet is 20H x 21W x 28D on Typhoon and Cyclone and 20H x 24W x 28D on 100" wide Cyclone and Quest. (viewed from interior). | 3469
1535-0410 | Interior cabinet mounted on the wheel well officer side of cab; includes a 2" lip around the top perimeter and cargo net access. Cabinet is 20H x 21W x 28D on Typhoon and Cyclone and 20H x 24W x 28D on 100" wide Cyclone and Quest. (viewed from interior). | 3469
1535-0411 | Officer side cab wheel well storage cabinet with external locking drop down pan door painted job color and interior cargo net access (Note: only for use on trucks with rubber fenderettes). Cabinet is approximately 14H x 22W x 28D on Typhoon and Cyclone and 14H x 25W x 28D on 100" wide Cyclone and Quest (viewed from interior). | 3210
1535-0412 | Compartment rear side of cab ''under riser'' type. Approx 9W x 30H opening. Includes single pan hinged door with 1/4 turn d-ring handles and extended cab floors. Long cab with medium door location only. Location: driver and officer side. | 1358
1535-0413 | Rear cab wall medical cabinet with side access doors (one each side). Cabinet to be 50" high x 38" wide x 26" deep. Includes (2) locking roll-up doors (satin finish) and (3) adjustable shelves. Lower door openings raised to provide hand clearance. | 4207
1535-0414 | Additional medical cabinet shelf. Location: officer wheel well medical cabinet. | 205
1535-0415 | Medical cabinet mounted on the wheel well driver side of cab 42H x 30W x 21D with interior opening only facing engine cover. Iincludes: interior cargo netting and (1) adj shelf. | 3081
1535-0416 | Medical cabinet for 3 door cab approximately 52Hx34Wx26D with a locking roll up door. Lower door opening raised to provide hand clearance. Includes: (2) two adjustable shelves. Locate: driver side wall IPO rear door area. | 6628
1535-0417 | Medical cabinet mounted on rear wall of cab 55 x 40 x 20 with a locking roll up door. Lower door opening raised to provide hand clearance. Includes 1.5" lip around top perimeter. | 4881
1535-0418 | Medical cabinet mounted on the officer side rear cab wall 55(54 as required)X20X22 with a locking satin finish roll-up door and (3) adjustable shelves. | 3658
1535-0419 | (4) broom handle tubes vertically stacked on rear wall of cab transverse compartment. | 897
1535-0420 | Upper forward vista area cabinet. Cabinet to be full width and height of vista area forward of rear cab doors. Includes (3) equally spaced compartments with driver and officer cargo netting and center lift-up door. | 4097
1535-0421 | Driver side cab wheel well medical cabinet with external locking roll up door painted job color and interior cargo net. Cabinet includes (2) adjustable shelves with 3x3 tapered interior corner. Cabinet is approximately 42H x 24W x 28D on Typhoon and Cyclone and 42H x 27W x 28D on 100" wide Cyclone and Quest (viewed from interior). | 4034
1535-0422 | Compartment rear side of cab ''under riser'' type. Approx 15W x 30H opening. Includes double pan hinged door. Stretched long cab with medium door location only. Location: driver and officer side. | 2568
1535-0423 | Rear wall cabinet 24X32X13 with a cargo net with clips, mounted on rear wall of cab on transverse riser. With six (6) 8X5X13 cubbies and one (1) adjustable shelf below. | 4601
1535-0424 | Driver and officer side rear cab compartment to include 8" diameter tube recessed 4" centered in floor. Fits standard size SCBA bottle, 20lbs ABC Extinguisher or 2.5 gal Water Extinguisher. Requires minimum 30" tall compartment. | 773
1535-0425 | Cab medical/storage cabinet(s) finish to be Zolatone black. Includes exterior of cabinet only; interior/shelves not included. | 0
1535-0426 | Driver side cab wheel well medical cabinet approximately 26 x 22 (25 Quest) x 28. Includes external locking pan door painted job color. No interior access. Cabinet is approximately 26H x 28W x 22D on Typhoon and Cyclone and 26H x 28W x 25D on 100" wide Cyclone and Quest (viewed from exterior). | 3311
1535-0427 | Officer side cab wheel well medical cabinet approximately 26 x 22 (25 Quest) x 28. Includes external locking pan door painted job color. No interior access. Cabinet is approximately 26H x 28W x 22D on Typhoon and Cyclone and 26H x 28W x 25D on 100" wide Cyclone and Quest (viewed from exterior). | 3311
1535-0428 | Cab medical/storage cabinet(s) finish to be sanded. Includes interior/exterior of cabinet and shelves/trays if equipped. | 0
1535-0429 | Rear cab wall medical cabinet with side access doors (one each side). Cabinet to be 40" high x 30" wide x 34" deep. Includes (2) locking roll-up doors (satin finish) and (1) adjustable shelf. Lower door openings raised to provide hand clearance. | 4023
1535-0430 | Medical cabinet mounted on rear wall of cab 55 x 36 x 18 with locking roll up door, (2) adjustable shelves and (1) fixed shelf. Lower door opening raised to provide hand clearance. | 5430
1535-0431 | Medical cabinet mounted on officer's side rear wall of cab 50 (full height in flat roof cab) x 18 x 12 with a locking roll up door. Lower door opening raised approx. 12" from cab floor and notch for rear wall seat riser. Includes a pass through to transverse compartment and four (4) adjustable shelves. Interior and exterior to be painted to match cab interior. | 5477
1535-0432 | Officer side cab wheel well medical cabinet with external locking pan door painted job color with Tri-Mark latch and power lock actuator. Cabinet includes (2) adjustable shelves. Cabinet is approximately 42H x 28W x 22D on Typhoon and Cyclone and 42H x 28W x 25D on 100" wide Cyclone and Quest (viewed from exterior). | 3345
1535-0433 | Driver side cab wheel well medical cabinet with external locking pan door painted job color with Tri-Mark latch and power lock actuator. Cabinet includes (2) adjustable shelves. Cabinet is approximately 42H x 28W x 22D on Typhoon and Cyclone and 42H x 28W x 25D on 100" wide Cyclone and Quest (viewed from exterior). | 3345
1535-0434 | Compartment rear side of cab ''under riser'' type. Approx 9W x 30H opening. Includes double pan hinged door with locking Tri-Mark latch. Long cab with medium door location only. Note: striker pin extends into opening - may block extinguisher placement. Location: driver and officer side. | 1148
1535-0435 | Riser for medical cabinet. Approx 40"W x 20"D x 17"H. Finish to match medical cabinet. | 1260
1535-0436 | Driver side cab wheel well storage cabinet with external non-locking roll-up door and interior hinged door with push-button latch. Cabinet includes (2) adjustable shelves. Cabinet is approximately 42H x 22W x 28D on Typhoon and Cyclone and 42H x 25W x 28D on 100" wide Cyclone and Quest (viewed from interior). | 2789
1535-0437 | Officer side cab wheel well storage cabinet with external non-locking roll-up door and interior hinged door with push-button latch. Cabinet includes (2) adjustable shelves. Cabinet is approximately 42H x 22W x 28D on Typhoon and Cyclone and 42H x 25W x 28D on 100" wide Cyclone and Quest (viewed from interior). | 2789
1535-0438 | Compartment rear side of cab ''under riser'' type. Approx 9W x 30H opening. Includes single pan hinged door with 1/4 turn d-ring handles. Long cab with medium door location only. Location: officer side. | 1285
1535-0439 | Medical cabinet mounted on rear wall of cab full height (as applicable)X32X24 with locking roll up door. Includes (3) adjustable shelves. Lower door openings raised to provide hand clearance. Interior of roll-up door storage area to have cabinet floor raised 1/4" above floor mounted roll up door frame/sill to accommodate smooth & non-obstructed loading. | 5777
1535-0440 | Driver side cab wheel well medical cabinet with external locking pan door painted job color. Cabinet includes (1) adjustable shelf. Cabinet is approximately 42H x 28W x 22D on Typhoon and Cyclone and 42H x 28W x 25D on 100" wide Cyclone and Quest (viewed from exterior). | 3206
1535-0441 | Driver side cab wheel well medical cabinet with external locking pan door painted job color and interior hinged full vista height door with locking push-button latch. Cabinet includes (2) adjustable shelves. Requires vista cab roof and removal of front and side windows. Cabinet is approximately FH x 22W x 28D on Typhoon and Cyclone and FH x 25W x 28D on 100" wide Cyclone and Quest (viewed from interior). | 3837
1535-0442 | Driver side cab wheel well medical cabinet with external locking pan door painted job color. Cabinet includes (1) adjustable shelf. Cabinet is approximately 26H x 28W x 22D on Typhoon and Cyclone and 26H x 28W x 25D on 100" wide Cyclone and Quest (viewed from exterior). | 3311
1535-0443 | Officer side cab wheel well medical cabinet with external locking pan door painted job color. Cabinet includes (1) adjustable shelf. Cabinet is approximately 26H x 28W x 22D on Typhoon and Cyclone and 26H x 28W x 25D on 100" wide Cyclone and Quest (viewed from exterior). | 3311
1535-0444 | Officer side cab wheel well medical cabinet with external locking pan door painted job color and interior cargo netting. Cabinet includes (2) adjustable shelves. Cabinet is approximately 45H (interior) x 24W x 28D on Typhoon and Cyclone and 45H (interior) x 27W x 28D on 100" wide Cyclone and Quest (viewed from interior). | 4624
1535-0445 | (2) broom handle tubes vertically stacked on rear wall of cab transverse compartment. | 626
1535-0446 | Medical cabinet mounted on rear wall of cab 48 x 32 x 24 with a interior full height opening with cargo net (1" square openings) must be attached with metal clips on each side in lieu of snaps, with three (3) vertically adjustable shelves. | 3438
1535-0447 | ALS - Side access. Includes compts on each side of cab, ROM roll-up exterior doors, three adj shelves. Compartments to have no interior access. Includes pass-thru under bench seat (if equipped). | 7339
1535-0448 | 1.5" lip around the top perimeter of medical cabinet(EA). | 324
1535-0449 | Driver side cab wheel well medical cabinet with external locking pan door painted job color and interior cargo net. Cabinet is approximately 42H x 22W x 28D on Typhoon and Cyclone and 42H x 25W x 28D on 100" wide Cyclone and Quest (viewed from interior). | 3564
1535-0450 | Driver side cab wheel well medical cabinet with external locking roll-up door and interior cargo net. Cabinet includes (2) adjustable shelves. Cabinet is approximately 42H x 22W x 28D on Typhoon and Cyclone and 42H x 25W x 28D on 100" wide Cyclone and Quest (viewed from interior). | 2912
1535-0451 | Medical cabinet mounted on rear wall of cab 35 x 40 x 23 with a locking roll up door. Lower door opening raised to provide hand clearance. | 4619
1535-0452 | Lock box mounted below the rear wall medical cabinet. 20X40X23 with a locking horizontally hinged door. Finish will match interior of cab. | 943
1535-0453 | Interior medical cabinet. Locate to rear of engine cover. Cabinet to be 27" high x 44" wide x 19" deep with cargo net cover. Includes (2) equal spaced shelves with a divider centered in middle. Including a two inch lip around the top. | 4024
1535-0454 | Driver side cab wheel well medical cabinet with external locking pan door painted job color and interior cargo net secured with small metal quick release buckles. Cabinet includes (2) adjustable shelves. Cabinet is approximately 42H x 22W x 28D on Typhoon and Cyclone and 42H x 25W x 28D on 100" wide Cyclone and Quest (viewed from interior). | 4025
1535-0455 | ALS - Side access. Includes compts on each side of cab, strikers high and low on exterior doors, access plts on int panel of exterior doors, compartments to have no interior access and three adj shelves. Includes pass-thru under bench seat (if equipped) with extended cab floors. | 5843
1535-0456 | Cover plate for exposed wiring in medical cabinet (EA). | 116
1535-0457 | Interior medical cabinet. Locate to rear of engine cover. Cabinet to be 20.75" H x 45" W x 22" D. Cabinet to have a 2" lip around top, open rear with 1" lower lip, cargo net style cover over rear opening. Interior to be DA finish, with no shelfing. | 1678
1535-0458 | Medical cabinet mounted on rear wall and ceiling of cab 42X20 with angled corners and locking roll up door. Lower door opening raised to provide hand clearance. | 5430
1535-0459 | The cab compartment located behind [#LOC] to have floor with 4" recessed storage for two (2) standard size SCBA bottle, 20lbs ABC Extinguisher or 2.5 gal Water Extinguisher. Storage shall be rectangular with built outs for extinguisher hose towards the inside wall. Requires minimum 30" tall compartment and 74" CA or longer cab. | 773
1535-0460 | LINE-X package: Bolt On Cab medical/storage cabinet(s) finish shall have LINE-X coating. Does not include interior of cabinet and shelves/trays if equipped. Cabinets welded to the cab shall have the same finish as cab interior. | 688
1535-0461 | Upper rearward vista area cabinet. Cabinet to be full width and height of vista area rearward of rear cab doors. Includes (2) horizontally hinged lift-up doors. Both openings to be evenly spaced with a divider serarating each door opening. | 4097
1535-0462 | Medical cabinet mounted on rear wall of cab 48 x 32 x 24 with a interior full height opening with cargo net (1" square openings) must be attached with metal clips on each side in lieu of snaps, with two (2) vertically adjustable shelves. | 3377
1535-0463 | Medical cabinet mounted on rear wall of cab 52" x 40" x 23" with cargo netting. Lower door opening raised 4" to provide area for radio installation. Includes lower ventilation and removable sub-floor for additional access. | 4383
1535-0464 | All exterior drip rails over cabinets, etc including vertical drip rails ahead of front cab doors to be painted job color (two tone as applicable). | 349
1535-0465 | Stainless steel trim installed on the exterior medical cabinet(s) along the perimeter of the opening except on the hinge side. Trim designed to not be visible when the cabinet door is closed. | 286
1535-0466 | Driver side cab wheel well medical cabinet with external locking pan door painted job color and interior hinged full height door with locking push-button latch. Cabinet includes (1) adjustable shelf. Cabinet is approximately 42H x 22W x 28D on Typhoon and Cyclone and 42H x 25W x 28D on 100" wide Cyclone and Quest (viewed from interior). | 3400
1535-0467 | Cabinet, driver's side of forward vista. Cabinet sized as height and depth of vista area forward of rear cab doors, width not to extend past 3X3 uprights. Includes: one (1) horizontally hinged lift-up rear facing door with a push-button latch. | 3076
1535-0468 | Cabinet, officer's side of forward vista. Cabinet sized as height and depth of vista area forward of rear cab doors, width not to extend past 3X3 uprights. Includes: one (1) horizontally hinged lift-up rear facing door with a push-button latch. | 3076
1535-0469 | Upper rearward vista area cabinet. Cabinet to be full width and height of vista area rearward of rear cab doors with center compartment raised up 4" to allow for more head in center seating. Includes (3) horizontally hinged lift-up doors. Outboard compartments to be approx. 12" wide. | 6147
1535-0470 | ALS - Side access. Includes compts on each side of cab, ROM roll-up exterior doors, three adj shelves. Compartments to have interior single pan door hinged inboard with two thumb latches. Includes pass-thru under bench seat (if equipped). | 11922
1535-0471 | Interior medical cabinet. Locate to rear of engine cover. Cabinet to be 30" high x 38" wide x 20" deep with rear cargo net for opening. Includes (1) adjustable shelf. | 4190
1535-0472 | Medical cabinet mounted on top of wheel well driver side cabinet. Height to be approximate between wheel well medical cabinet and bottom of flat roof line or vista cabinet if applicable. Width and depth the same as wheel well cabinet. Interior opening only facing rearward that includes drop down door with thumb latches. | 3081
1535-0473 | Medical cabinet mounted on top of wheel well officer side cabinet. Height to be approximate between wheel well medical cabinet and bottom of flat roof line or vista cabinet if applicable. Width and depth the same as wheel well cabinet. Interior opening only facing rearward that includes drop down door with thumb latches. | 3081
1535-0474 | Upper rearward vista area cabinet. Cabinet to be full width and height of a 20" vista area rearward of rear cab doors. Includes (3) horizontally hinged lift-up doors. Outboard compartments to be approx. 12" wide. | 4097
1535-0475 | Tray will be full width and depth of ALS transverse interior floor with one inch lip around the perimeter. Tray will be constructed of 1/8" aluminum. | 338
1535-0476 | Driver side cab wheel well medical cabinet with external locking roll-up door, no interior access. Cabinet includes (1) adjustable shelf. Notch inboard of cabinet 12"X10" to allow increased visibility. Cabinet is approximately 42H x 28W x 22D on Typhoon and Cyclone and 42H x 28W x 25D on 100" wide Cyclone and Quest (viewed from exterior). | 2912
1535-0477 | Officer side cab wheel well medical cabinet with external locking roll-up door, no interior access. Cabinet includes (1) adjustable shelf. Notch inboard of cabinet 12"X10" to allow increased visibility. Cabinet is approximately 42H x 28W x 22D on Typhoon and Cyclone and 42H x 28W x 25D on 100" wide Cyclone and Quest (viewed from exterior). | 2912
1535-0478 | Special medical cabinet on rear wall. Cabinet to be divided in half with an upper and lower section. The lower section to store two SCBA packs and opens from each side with forward hinged doors and push button latch. The upper will be a standard frontal access with cargo net attached with clips. See drawing on file for details. | 4312
1535-0479 | Medical cabinet mounted on the officer side rear cab wall 55(54 as required)X18X12 with a non-locking roll up door. Lower door opening raised to provide hand clearance. | 3494
1535-0480 | Medical cabinet mounted on the driver side rear cab wall 55(54 as required)X18X12 with a non-locking roll up door. Lower door opening raised to provide hand clearance. | 3494
1535-0481 | (Use sales code 1535-0422)Compartment rear side of cab ''under riser'' type. Approx 15W x 30H opening. Includes double pan hinged door and pass through to bench if equipped. Stretched long cab with medium door location only. Location: driver and officer side. | 1285
1535-0482 | Driver side cab wheel well medical cabinet with external locking pan door painted job color and interior hinged full height door with locking push-button latch. Cabinet includes (2) adjustable shelves. Cabinet is approximately 42H x 22W x 28D on Typhoon and Cyclone and 42H x 25W x 28D on 100" wide Cyclone and Quest (viewed from interior). | 3345
1535-0483 | Driver side cab wheel well medical cabinet with external locking louvered pan door painted job color with no interior access. Cabinet includes (1) adjustable shelf. Cabinet is approximately 42H x 28W x 22D on Typhoon and Cyclone and 42H x 28W x 25D on 100" wide Cyclone and Quest (viewed from exterior). | 3345
1535-0484 | Officer side cab wheel well medical cabinet with external locking louvered pan door painted job color with no interior access. Cabinet includes (1) adjustable shelf. Cabinet is approximately 42H x 28W x 22D on Typhoon and Cyclone and 42H x 28W x 25D on 100" wide Cyclone and Quest (viewed from exterior). | 3345
1535-0485 | Driver side cab wheel well medical cabinet with external locking pan door painted job color and interior hinged full height door with locking push-button latch that is hinged outboard. Cabinet includes (2) adjustable shelves. Cabinet is approximately 42H x 22W x 28D on Typhoon and Cyclone and 42H x 25W x 28D on 100" wide Cyclone and Quest (viewed from interior). | 3345
1535-0486 | Officer side cab wheel well medical cabinet with external locking pan door painted job color and interior hinged full height door with locking push-button latch that is hinged outboard. Cabinet includes (2) adjustable shelves. Cabinet is approximately 42H x 22W x 28D on Typhoon and Cyclone and 42H x 25W x 28D on 100" wide Cyclone and Quest (viewed from interior). | 3345
1535-0487 | Medical cabinet mounted on the wheel well officer side of cab with an interior hinged full height door with locking thumb latch. Cabinet is 26H x 21W x 24D on Typhoon and Cyclone and 26H x 24W x 24D on 100" wide Cyclone and Quest. (viewed from interior). | 2891
1535-0488 | Officer side cab wheel well medical cabinet with external locking pan door painted job color. No shelves provided. Cabinet is approximately 42H x 28W x 24D on Typhoon and Cyclone and 42H x 28W x 27D on 100" wide Cyclone and Quest (viewed from exterior). | 3437
1535-0489 | Driver side cab wheel well medical cabinet with external locking pan door painted job color. No shelves provided. Cabinet is approximately 42H x 28W x 24D on Typhoon and Cyclone and 42H x 28W x 27D on 100" wide Cyclone and Quest (viewed from exterior). | 3437
1535-0490 | Driver side cab wheel well medical cabinet with external locking pan door painted job color and interior cargo net access. Cabinet includes (2) adjustable shelves. Cabinet is approximately 42H x 24W x 28D on Typhoon and Cyclone and 42H x 27W x 28D on 100" wide Cyclone and Quest (viewed from interior). | 3476
1535-0491 | Officer's side rear exterior cab compartment to have entire floor recessed 5". | 406
1535-0492 | Angle storage on lower rear engine cover with 2" lips between wheel well medical cabinets. Including a flexible net cover permanently attaches to upper lip and snapes to the other lips. | 1080
1535-0493 | Interior medical cabinet. Locate to rear of engine cover. Cabinet to be 30" high x 38" wide x 20" deep with special cargo net. Includes (1) adjustable shelf and forward facing drop down door. | 4806
1535-0494 | Driver side cab wheel well medical cabinet including enclosure above main cabinet to store drum for roll up door(vista only). Includes external locking pan door painted job color and interior locking roll-up door with satin finish. Cabinet includes (2) adjustable shelves. Cabinet is approximately 42H x 22W x 28D on Typhoon and Cyclone and 42H x 25W x 28D on 100" wide Cyclone and Quest (viewed from interior). | 3916
1535-0495 | Officer side cab wheel well medical cabinet including enclosure above main cabinet to store drum for roll up door(vista only). Includes external locking pan door painted job color and interior locking roll-up door with satin finish. Cabinet includes (2) adjustable shelves. Cabinet is approximately 42H x 22W x 28D on Typhoon and Cyclone and 42H x 25W x 28D on 100" wide Cyclone and Quest (viewed from interior). | 3916
1535-0496 | Interior medical cabinet. Locate to rear of engine cover. Cabinet to be the same height of front engine cover and fit between and flush with wheel well covers at 20" deep. Includes a hinged lid on top with perforated rear facing wall with two 1/2" drain holes at each bottom corner. | 4426
1535-0497 | Officer side cab wheel well medical cabinet with external locking roll-up door and interior cargo net. Cabinet includes (2) adjustable shelves. Cabinet is approximately 42H x 22W x 28D on Typhoon and Cyclone and 42H x 25W x 28D on 100" wide Cyclone and Quest (viewed from interior). | 2912
1535-0498 | Driver side cab wheel well medical cabinet with external pan door painted job color with chrome locking Tri-Mark latch and interior cargo net. Cabinet includes (2) adjustable shelves with 3x3 tapered interior corner. Cabinet is approximately 42H x 22W x 28D on Typhoon and Cyclone and 42H x 25W x 28D on 100" wide Cyclone and Quest (viewed from interior). | 3902
1535-0499 | Officer side cab wheel well medical cabinet with external pan door painted job color with chrome locking Tri-Mark latch and interior cargo net. Cabinet includes (2) adjustable shelves with 3x3 tapered interior corner. Cabinet is approximately 42H x 22W x 28D on Typhoon and Cyclone and 42H x 25W x 28D on 100" wide Cyclone and Quest (viewed from interior). | 3902
1535-0500 | ALS interior; Includes forward wall with approx. 55" wide full height locking satin finish roll-up door offset to officer side for interior access to close 5" from floor, officer side full height painted locking roll-up door on exterior, driver side full height painted locking roll-up door with exterior access only. Includes officer side extended floors, (2) adjustable shelves (with hand hold cutout centered on the floor of the shelves if equipped with under cab mounted platform) and (1) floor mounted roll-out tray. Driver side includes (1) adjustable shelve, an upper dividing wall 22" deep and without the floor extending. | 14056
1535-0501 | Upper rearward vista area cabinet. Cabinet to be full width and height of vista area rearward of rear cab doors. Includes (3) horizontally hinged lift-up doors. All three openings to be evenly spaced with dividers seperating each door opening. | 4218
1535-0502 | Cabinet mounted on the officer side rear cab wall 55(54 as required)X18X18 with a non-locking roll up door. Lower door opening raised to provide hand clearance. | 3494
1535-0503 | Cabinet mounted on the driver side rear cab wall 55(54 as required)X18X18 with a non-locking roll up door. Lower door opening raised to provide hand clearance. | 3494
1535-0504 | Compartment rear side of cab below floor. Approx 9W x 19.5H opening. Includes single pan hinged door with 1/4 turn d-ring handles. Long cab with medium door location only. Location: officer side only. | 917
1535-0505 | Compartment rear side of cab below floor. Approx 9W x 19.5H opening. Includes double pan hinged doors. Long cab with medium door location only. Location: officer side only. | 1285
1535-0506 | Compartment rear side of cab ''under riser'' type. Approx 9W x FH opening. Includes double pan hinged door and compartment above riser will be 10" deep. Long cab with medium door location only. Location: driver and officer side. | 1812
1535-0507 | Medical cabinet mounted on the driver side rear cab wall FHX18X22 with a locking satin finish roll-up door and (3) adjustable shelves. Includes lower area raised to accomodate rear wall heater. | 3826
1535-0508 | Medical cabinet mounted on the officer side rear cab wall FHX18X22 with a locking satin finish roll-up door and (3) adjustable shelves. Includes lower area raised to accomodate rear wall heater. | 3826
1535-0509 | Officer side cab wheel well storage cabinet with external locking drop down pan door painted job color and a interior hinged door with thumb latches. including 3/8" white poly on bottom of cabinet. (Note: only for use on trucks with rubber fenderettes.) Cabinet is approximately 14H x 22W x 28D on Typhoon and Cyclone and 14H x 25W x 28D on 100" wide Cyclone and Quest (viewed from interior). | 3394
1535-0510 | Driver side cab wheel well storage cabinet with external locking drop down pan door painted job color and a interior hinged door with thumb latches. including 3/8" white poly on bottom of cabinet. (Note: only for use on trucks with rubber fenderettes.) Cabinet is approximately 14H x 22W x 28D on Typhoon and Cyclone and 14H x 25W x 28D on 100" wide Cyclone and Quest (viewed from interior). | 3394
1535-0511 | Medical cabinet mounted on rear wall of cab full height (as applicable)X32X20 with locking roll up door. Lower door opening raised to provide hand clearance. | 5872
1535-0512 | Medical cabinet mounted on top of compartment pass through at the officer side of rear cab wall 36X18X12 with a non-locking roll up door. | 3250
1535-0513 | Medical cabinet mounted on top of compartment pass through at the driver side of rear cab wall 36X18X12 with a non-locking roll up door. | 3250
1535-0514 | Broom handle storage in lower transverse (6). (3) on each forward and rear wall of extended cab riser height transverse storage. | 1129
1535-0515 | Compartment rear side of cab ''under riser'' type. Approx 22W x 30H opening. Includes double pan hinged door. Location: Officer side. | 1605
1535-0516 | Driver side cab wheel well with external locking roll up door and rear door way cabinet. The rear door way cabinet height and depth to match the wheel well cabinet so both cabinets can be combined into one and transverse. Two full width adjustable shelves with lips shall be provided in the transverse area. Cab first step and intermediate step to be replaced with shelves with lip. Cab step well area to be designed with smooth plate with same finish as rest of the cabinet. Cab floor to be extended outboard as feasible to act as an additional shelf. Note: This option is not available with mapbox or engine cover mounted cabinet unless roof hatch is provided. | 6733
1535-0517 | (3) broom handle tubes vertically stacked on rear wall of cab transverse compartment. | 765
1535-0518 | Upper forward vista area cabinet made by C-Tech Manufacturing. Cabinet to be full width and height of vista area forward of rear cab doors. Includes (3) horizontal hinged lift-up doors. Outboard compartments to be approx. 12" wide. | 3665
1535-0519 | Officers side cab wheel well medical cabinet with external locking roll-up door and interior cargo net access. Cabinet includes (1) adjustable shelf. Note: Special cabinet 2" shorter front to rear (rear wall moved forward). Cabinet is approximately 42H x 24W x 26D on Typhoon and Cyclone and 42H x 27W x 26D on 100" wide Cyclone and Quest (viewed from interior). | 2862
1535-0520 | Interior medical cabinet. Locate to rear of engine cover. Cabinet to be approx. 44"W x flush with upper engine cover high x 25"D that is flush with rear wheel well covers. Cabinet to be open rear with a sweep out floor, to have a 1" lip around top and a cargo net style cover over rear opening. Inlcudes (1) adjustable shelf. Storage area to match cab interior. Used with reduced profile engine cover. | 1774
1535-0521 | Upper forward vista area cabinet 1/2 width. Cabinet width from full height wheel well medical cabinet to full height wheel well medical cabinet. Cabinet to be the same height of vista area forward of rear cab doors. Includes two (2) horizontally hinged lift-up doors with push button thumb latch. | 3569
1535-0522 | Compartment rear side of cab ''to extend above riser and pass-through'' type (If applicable). Approx 9W x 40H opening. Includes double pan hinged door. Long cab with medium door location only. Location: driver and officer side. | 1519
1535-0523 | Medical cabinet mounted on top of compartment pass through at the officer side of rear cab wall FHX18X12 with a locking roll up door. Lower door opening raised to provide hand clearance. | 3250
1535-0524 | Medical cabinet mounted on top of compartment pass through at the driver's side of rear cab wall FHX18X12 with a locking roll up door. Lower door opening raised to provide hand clearance. | 3250
1535-0525 | Alternating U-Shaped and Inverted U-Shaped trough style storage shelf in the cab transverse compartment. Locate shelf above broom handle tubes if equipped or as shown on the sales drawing. | 510
1535-0526 | (4) broom handle tubes, (2) vertically stacked on forward wall and (2) vertically stacked on the rear wall of cab transverse compartment. | 897
1535-0527 | 1" lip shall be provided on the cab transverse compartment floor on each side to prevent stored items from sliding out. | 157
1535-0528 | Interior medical cabinet. Locate to rear of engine cover. Cabinet to be 26" H x 34" W x 12" D. Cabinet to be fully open rear with no return bends and a cargo net style cover to rap over rear opening. | 1651
1535-0529 | Special rear cab wall medical cabinet (Pasco) with side access doors (one each side). Cabinet to be 56" high x 38" wide x 27" deep. Door opening clearance must be 18" with roll up door attached. Includes (2) non- locking roll-up doors (satin finish) and (1) adjustable shelve and one (1) fixed on top of fold down bracket. Lower door openings raised to provide hand clearance. | 5313
1535-0530 | Upper forward vista area cabinet. Cabinet to be full width and height of vista area forward of rear cab doors. Includes (3) horizontally hinged lift-up doors. Outboard compartments to be approx. 12" wide. Officer side compartment to include Simplex combination lock and partition wall. | 4731
1535-0531 | Medical cabinet mounted on the wheel well officer side of cab with a interior full height opening with cargo net restraint. Cabinet is 26H x 21W x 24D on Typhoon and Cyclone and 26H x 24W x 24D on 100" wide Cyclone and Quest. (viewed from interior). | 2953
1535-0532 | Medical cabinet mounted on the wheel well driver side of cab with a interior full height opening with cargo net restraint. Cabinet is 26H x 21W x 24D on Typhoon and Cyclone and 26H x 24W x 24D on 100" wide Cyclone and Quest. (viewed from interior). | 2953
1535-0533 | Medical cabinet mounted on rear wall of cab approximately 42X40X20 with locking roll up door. Cabinet mounted at minimum 14" above floor with forward post mounts. | 5322
1535-0534 | Medical cabinet door locks - electric. Tri-Mark Electric lock for wheel well medical cabinet exterior hinged doors. Wire to same electric lock system as other cab doors. (EA) | 351
1535-0535 | Special cargo net cover with seatbelt style buckles on wheel well medical cabinet. (EA) | 465
1535-0536 | Exterior door opening of the medical cabinet shall be full height with guard around roll up door drum. | 257
1535-0537 | Medical cabinet mounted on the rear cab wall offset driver side 52X36X18 with an interior locking roll up door facing officer side. Lower door opening raised to provide hand clearance. | 3494
1535-0538 | Special medical cabinet on rear wall. Cabinet to be divided in half with an upper and lower section. The lower section has a tray to store two SCBA packs and opens from each side and forward facing with cargo net attached with clips. The upper will be a standard frontal access with drop down door with louvers. | 4312
1535-0539 | Driver side cab wheel well medical cabinet approximately 30 x 22 (27" on Quest and 100" Cyclone) x 28. Includes external locking pan door painted job color and interior overlapped hinged full height door swing open approx. 180 degrees with locking push-button latch. Lower portion of the cabinet to be boxed in to create drug storage space. The storage space shall be blocked from external access using painted smooth plate (External cabinet door opening shall remain full height). Storage shall have internal drop down door (13" high opening) with pin style latch capable of securing customer installed pad lock. Top of the storage space to have a lip on both external and internal door openings to prevent customer equipment stored on top from sliding out. | 3959
1535-0540 | Modify cabinet(s) per customer specific requirements. | 0
1535-0541 | Medical cabinet mounted on top of compartment pass through at the officer side of rear cab wall 36X18X18 with a non-locking roll up door. For stretched long cab (74"). | 3310
1535-0542 | Medical cabinet mounted on top of compartment pass through at the driver side of rear cab wall 46X18X18 with a non-locking roll up door. For stretched long cab (74"). | 3371
1535-0543 | Cabinet mounted on the wheel well officer side of cab with an interior full height cargo net cover. Cabinet is 24H x 21W x 24D on Typhoon and Cyclone and 24H x 24W x 24D on 100" wide Cyclone and Quest. (viewed from interior). | 2891
1535-0544 | Driver side cab wheel well medical cabinet with external locking pan door painted job color with Tri-Mark latch. No interior access. Cabinet is approximately 30H x 28W x 24D on Typhoon and Cyclone and 30H x 28W x 27D on 100" wide Cyclone and Quest (viewed from exterior). | 3434
1535-0545 | Officer side cab wheel well medical cabinet with external locking pan door painted job color with Tri-Mark latch. No interior access. Cabinet is approximately 30H x 28W x 24D on Typhoon and Cyclone and 30H x 28W x 27D on 100" wide Cyclone and Quest (viewed from exterior). | 3434
1535-0546 | [#COL] Chevron "A" style 6" Reflexite V98 striping on lower medical cabinet door panels full height of the door. Includes wheel well cabinet doors and doors behind rear cab doors (if equipped). | 690
1535-0547 | Interior medical cabinet. Locate to rear of engine cover. Cabinet to be 28" high x 44" wide x 20" deep at the top of the cabinet with cargo net. Includes (1) adjustable shelf. | 4312
1535-0548 | Officer side cab wheel well storage cabinet with external locking drop down pan door painted job color and a cargo net for interior opening including 3/8" white poly on bottom of cabinet. (Note: only for use on trucks with rubber fenderettes.) Cabinet is approximately 14H x 22W x 28D on Typhoon and Cyclone and 14H x 25W x 28D on 100" wide Cyclone and Quest (viewed from interior). | 3394
1535-0549 | Driver side cab wheel well storage cabinet with external locking drop down pan door painted job color and a cargo net for interior opening including 3/8" white poly on bottom of cabinet. (Note: only for use on trucks with rubber fenderettes.) Cabinet is approximately 14H x 22W x 28D on Typhoon and Cyclone and 14H x 25W x 28D on 100" wide Cyclone and Quest (viewed from interior). | 3394
1535-0550 | Compartment rear side of cab ''to extend above riser and pass-through'' type (If applicable). Approx 15W x 30H opening. Includes double pan hinged door. Stretched long cab with medium door location only. Location: driver and officer side. | 1409
1535-0552 | Special compartment rear side of cab, ''to extend above riser and pass-through'' type (If applicable). Approx 15W x 40H opening and 6" deep at top half of cabinet. Includes double pan hinged door. Stretched long cab with medium door location only. Location: driver and officer side. | 2812
1535-0553 | Upper forward vista area cabinet. Cabinet to be full width and height of vista area forward of rear cab doors full depth flush with forward edge of rear cab door. Includes (3) equally spaced compartments with horizontally hinged lift-up doors, compartment dividers and push button thumb latch(es). Officer's side door only to be lockable with louvers. | 4370
1535-0554 | Medical cabinet mounted on rear wall of cab 38 high X 30 wide X 21 deep with a cargo net. To be mounted on top of rear wall brace with legs on the front corners of cabinet for support. Including cargo nets on the three openings between the legs. | 4824
1535-0555 | Compartment rear side of cab below floor. Approx 15W x 19.5H opening. Includes double pan hinged doors. Stretched cab with medium door location only. Location: driver and officer side. | 2567
1535-0556 | Medical cabinet mounted on the officer side rear cab wall 55(54 as required)X18X18 with a locking roll up door. Lower door opening raised approx. 12" to provide space for rear wall heaters. Includes slots and false floor. | 3494
1535-0557 | Medical cabinet mounted on the driver side rear cab wall 55(54 as required)X18X18 with a locking roll up door. Lower door opening raised approx. 12" to provide space for rear wall heaters. Includes slots and false floor. | 3494
1535-0558 | Medical cabinet mounted on the officer side rear cab wall 55(54 as required)X18X18 with a locking roll up door. Lower door opening raised to provide hand clearance. | 3494
1535-0559 | Medical cabinet mounted on the driver side rear cab wall 55(54 as required)X18X18 with a locking roll up door. Lower door opening raised to provide hand clearance. | 3494
1535-0560 | Interior medical cabinet. Locate to rear of engine cover. Cabinet to be 20.75" H x 44" W x 12" D (to be used on 58" cab). Cabinet to have a 1" lip around top, open rear with 1" lower lip, cargo net style cover over rear opening. Interior to be DA finish, with no shelfing. Cabinet to mount on riser when use with a reduced profile engine cover. | 1678
1535-0561 | Upper forward vista area cabinet. Cabinet to be full width and 12" in height of vista area forward of rear cab doors. Includes (3) equally spaced compartments with driver and officer cargo netting and center lift-up door. | 4097
1535-0562 | Transverse rear side of cab ''cab floor level'' type. Approx 15W x 48H opening. Includes double pan locking hinged door with Trimark exterior latch. Stretched long cab with medium door location only. Location: driver and officer side. NOTE: Not available with "under riser type" rear cab compartmants. | 2681
1535-0563 | Weld a heavy duty gusseted vertical divider to the front side of tray (tray not included): 1/4 inch thick aluminum full heigh of compartment and full depth of tray. Option to accommodate mounting of tools and equipment. | 695
1535-0564 | Medical cabinet mounted on the driver side rear cab wall FHX20X22 with a locking satin finish roll-up door and (3) adjustable shelves. Includes mounting on top of pass through compartment. | 3826
1535-0565 | Driver side cab wheel well medical cabinet with external locking pan door painted job color and interior locking roll-up door with satin finish. Cabinet includes (2) adjustable shelves. Note: The roll-up door drum to fit up inside the vista for maximum height (for vista cab only). Cabinet is approximately FH x 22W x 28D on Typhoon and Cyclone and FH x 25W x 28D on 100" wide Cyclone and Quest (viewed from interior). | 3789
1535-0566 | Officer side cab wheel well medical cabinet with external locking pan door painted job color and interior locking roll-up door with satin finish. Cabinet includes (2) adjustable shelves. Note: The roll-up door drum to fit up inside the vista for maximum height (for vista cab only). Cabinet is approximately FH x 22W x 28D on Typhoon and Cyclone and FH x 25W x 28D on 100" wide Cyclone and Quest (viewed from interior). | 3789
1535-0567 | Upper forward vista area cabinet. Cabinet to be full width X 12 inches high of vista area forward of rear cab doors. Includes three (3) equally spaced openings with horizontally hinged lift-up doors. Officer and driver side compartment to include Simplex combination lock and partition wall. | 4570
1535-0568 | Medical cabinet mounted on rear wall of cab 50X32X20 with a locking roll up door. Lower door opening raised to provide hand clearance. | 3705
1535-0569 | Medical cabinet mounted on the driver side rear cab wall 55(54 as required)X18X18 with a locking roll up door. Lower door opening raised approx. 12" to provide space for rear wall heaters. Includes slots and false floor. Used for the 74" cab. | 3583
1535-0570 | Medical cabinet mounted on rear wall of cab 55X38X24 with angled corners (7" face) and locking roll up door. Lower door opening raised to provide hand clearance. Includes 1" lip around perimeter of top and (3) tapered shelves. Vista cabs only. | 5676
1535-0571 | Upper forward vista area cabinet. Cabinet to be full width and height of vista area forward of rear cab doors. Includes (2) equally spaced compartments with horizontally hinged lift-up doors and compartment divider. Includes: a guard on the inside of each latch. | 4273
1535-0572 | Upper rearward vista area cabinet. Cabinet to be full width and height of vista area rearward of rear cab doors. Includes (2) horizontally hinged lift-up doors. Both openings to be evenly spaced with a divider serarating each door opening. Includes: a guard on the inside of each latch. | 4273
1535-0573 | Storage at lower rear engine cover w/drop down horizontal hinged door at rear opening with no hold open device. Storage to be the width between wheel well risers? x level with shelf next to 3X3?s x the first step down point on engine cover. Top plate of box will extend over the top of upper rear engine cover with 1 inch lip around the perimeter ending at the front of 3X3 uprights, so to provide a mounting plate. Storage area to match cab interior. | 4190
1535-0574 | Additional medical cabinet shelf. Location: driver wheel well medical cabinet. | 205
1535-0575 | Drivers's side rear exterior cab compartment to have entire floor recessed 5". | 406
1535-0576 | Officer side cab wheel well medical cabinet wiyh external locking roll-up door and interior hinged door that is 14" long starting 12" down from the top with locking push-button latch. Cabinet includes (2) adjustable shelves. Cabinet is approximately 42H x 22W x 28D on Typhoon and Cyclone and 42H x 25W x 28D on 100" wide Cyclone and Quest (viewed from interior). | 2789
1535-0577 | Driver side cab wheel well medical cabinet wiyh external locking roll-up door and interior hinged door that is 14" long starting 12" down from the top with locking push-button latch. Cabinet includes (2) adjustable shelves. Cabinet is approximately 42H x 22W x 28D on Typhoon and Cyclone and 42H x 25W x 28D on 100" wide Cyclone and Quest (viewed from interior). | 2789
1535-0578 | Cabinet mounted on rear wall of cab 32 x 36 x 20 with cargo net with clip restraints on forward and side opening's, includes a inch lip around the top perimeter. Openings on both sides and front with bottom opening to start just above heaters. Includes one adjustable shelve just above heater's with louver's at both side walls and front between heaters. | 4987
1535-0579 | Driver side cab wheel well storage cabinet with external non-locking roll-up door and interior hinged door with non-locking push-button latch. Cabinet includes (2) adjustable shelves. Cabinet is approximately 42H x 22W x 28D on Typhoon and Cyclone and 42H x 25W x 28D on 100" wide Cyclone and Quest (viewed from interior). | 2789
1535-0580 | Officer side cab wheel well storage cabinet with external non-locking roll-up door and interior hinged door with non-locking push-button latch. Cabinet includes (2) adjustable shelves. Cabinet is approximately 42H x 22W x 28D on Typhoon and Cyclone and 42H x 25W x 28D on 100" wide Cyclone and Quest (viewed from interior). | 2789
1535-0581 | Driver and officer side rear cab compartment doors to include a bracket/holder with strap for extinguisher or SCBA bottles. Fits standard size SCBA bottle, 20lbs ABC Extinguisher or 2.5 gal Water Extinguisher. Attached to inside panel at the very bottom of ALS compartment door, requires minimum 30" tall compartment. Used only on 74" cabs or larger. | 773
1535-0582 | Medical cabinet centered on the rear wall of the cab to be 74" wide X 62" tall. The center section on the cabinet will be 22" deep X 25" wide. At the outside edges of the 25" wide section of the cabinet will angle back until it is 10" deep at the outer most point on both sides. The cabinet is to be split into 3 separate sections with each section having (2) adjustable shelves and a locking ROM roll-up doors. Lower door opening raised to provide hand clearance. Officer side roll-up door lowered to allow for dealer/customer supplied/installed Medivault model 5520 above roll-up. | 9842
1535-0583 | The cab compartment located behind [#LOC] to have floor 7.75 inch square recessed 4" for storage of one (1) standard size SCBA bottle, 20lbs ABC Extinguisher or 2.5 gal Water Extinguisher. Storage shall be rectangular with cutout for extinguisher hose towards the inside wall. Requires minimum 30" tall compartment and 67.5" CA or longer cab. | 390
1535-0584 | Interior medical cabinet. Locate to rear of engine cover. Cabinet to be approx. 20.75" H x 44" W x 22" D. Cabinet to have a roll out tray on top with a 1" lip on sides and forward edge, open rear with 1" lower lip, cargo net style cover over rear opening and (1) adj shelf. | 2294
1535-0585 | Upper forward vista area cabinet. Cabinet to be full width and height of vista area forward of rear cab doors. Includes (3) horizontally hinged lift-up doors. All three compartments to have partition walls and equally spaced apart. Officer side compartment to include Simplex combination lock and partition wall. | 4731
1535-0586 | Compartment rear side of cab ''under riser'' type. Approx 15.5W x 30H opening. Includes single pan hinged door with 1/4 turn d-ring handles. Long cab with medium door location only. Location: driver and officer side. | 1272
1535-0587 | ALS - Side access. Includes compts on each side of cab, strikers high and low with L-handles on exterior doors, access plts on int panel of exterior doors, satin finish ROM roll-up doors on interior and three adj shelves. Includes pass-thru under bench seat (if equipped). | 7339
1535-0588 | ALS - Side access. Includes compts on each side of cab, access up high each side of interior outboard with glove box latches, strikers high and low on ALS doors with D-ring latches (CIIX/TyphoonX only), access plts on int panel of ALS doors (CIIX/TyphoonX only), with three adj shelves. Used for a 74" cab. | 4808
1535-0589 | Driver side cab wheel well medical cabinet with external locking pan door painted job color and interior cargo net with two (2) adjustable shelves. Cabinet is approximately 26H x 24W x 28D on Typhoon and Cyclone and 26H x 27W x 28D on 100" wide Cyclone and Quest (viewed from interior). | 3544
1535-0590 | Upper rearward vista area cabinet with equally spaced openings. Cabinet to be full width and height of vista area and 8" deep from the back wall. Includes (2) horizontally hinged lift-up doors for center and officers side openings. The drivers side will have a 16" opening with a partition including a access panel to cover opening to install radio's. | 4097
1535-0591 | Medical cabinet - ALS style side access. Includes compt on officer side of cab, striker high and low on ALS style exterior door, access plts on int panel of ALS style door, extended cab floor and three adj shelves. | 3407
1535-0592 | Modify rear wall of cabinet(s) to match the interior wheel well riser rear vertical surfaces positioned 2" forward from std. Must include sales code (1685-0480, 0525, or 0442) | 581
1535-0593 | Rear cab wall medical cabinet with side access. Cabinet to be 52" high x 40" wide x 23" deep. Includes (2) black cargo nets and (3) adjustable shelves. | 3623
1535-0594 | Officer side cab wheel well medical cabinet with external locking pan door painted job color and interior D&S red cargo net. Cabinet includes (2) adjustable shelves. Cabinet is approximately 42H x 22W x 28D on Typhoon and Cyclone and 42H x 25W x 28D on 100" wide Cyclone and Quest (viewed from interior). | 3780
1535-0595 | Driver side cab wheel well medical cabinet with external locking pan door painted job color and interior D&S red cargo net. Cabinet includes (2) adjustable shelves. Cabinet is approximately 42H x 22W x 28D on Typhoon and Cyclone and 42H x 25W x 28D on 100" wide Cyclone and Quest (viewed from interior). | 3780
1535-0596 | Medical cabinet mounted on top of compartment pass through at the officer side of rear cab wall FHX18X18 with a locking roll up door. Used for a 74" CA cab. | 3308
1535-0597 | Medical cabinet mounted on top of compartment pass through at the driver side of rear cab wall FHX18X18 with a locking roll up door. Used for a 74" CA cab. | 3308
1535-0598 | Compartment rear side of cab ''under riser'' type. Approx 9W x 30H opening. Includes single pan hinged door with locking Tri-Mark latch. Long cab with medium door location only. Note: striker pin extends into opening - may block extinguisher placement. Location: driver and officer side. | 2412
1535-0599 | Officer side cab wheel well medical cabinet including enclosure above main cabinet to store drum for roll up door(vista only). Includes external locking pan door painted job color and interior locking roll-up door with satin finish. Cabinet includes (2) adjustable shelves. Cabinet is approximately 42H x 22W x 28D on Typhoon and Cyclone and 42H x 25W x 28D on 100" wide Cyclone and Quest (viewed from interior). | 3916
1535-0600 | ALS - Side access. Includes compts on each side of cab, strikers high and low on ALS doors, access plts on int panel of ALS doors with D-ring latches, extended cab floors, smooth plate rear kick plates and two adj shelves. Includes pass-thru under bench seat if equipped. | 5204
1535-0601 | Medical cabinet mounted on the officer side rear cab wall 43(42 as required)X18X12 with a locking roll up door. Cabinet to sit on top of pass through, only used on long cab. | 3494
1535-0602 | (2) broom handle tubes centered one inch apart on floor of cab transverse compartment. | 626
1535-0603 | Driver side cab wheel well medical cabinet with external locking pan door painted job color and raised boxed interior locking roll-up door with satin finish for a 42" opening. Cabinet includes (2) adjustable shelves. Requires vista cab roof and removal of side windows. Cabinet is approximately 42H x 24W x 28D on Typhoon and Cyclone and 42H x 27W x 28D on 100" wide Cyclone and Quest (viewed from interior). | 3958
1535-0604 | Cabinet mounted on rear wall of cab 56 x 32 x 24 with a non-locking roll up door. Lower door opening raised 12"-14" to provide area for rear auxiliary component(s). Includes lower ventilation, front access with cargo net and removable sub-floor for additional access. | 5894
1535-0605 | Medical cabinet mounted on top of compartment pass through at the driver's side of rear cab wall FHX18X12 with a locking full height door hinged inboard. | 3250
1535-0606 | Driver side cab wheel well medical cabinet with external locking pan door painted job color and interior locking roll-up door with satin finish. Cabinet includes (2) adjustable shelves. Note: The exterior door opening will be approximately 35" high due to roll-up door drum. Cabinet is approximately 42H x 24W x 28D on Typhoon and Cyclone and 42H x 27W x 28D on 100" wide Cyclone and Quest (viewed from interior). | 3705
1535-0607 | Officer side cab wheel well medical cabinet with external locking pan door painted job color and interior locking roll-up door with satin finish. Cabinet includes (2) adjustable shelves. Note: The exterior door opening will be approximately 35" high due to roll-up door drum. Cabinet is approximately 42H x 24W x 28D on Typhoon and Cyclone and 42H x 27W x 28D on 100" wide Cyclone and Quest (viewed from interior). | 3705
1535-0608 | Transverse rear side of cab ''cab floor level'' type. Approx 15W x 48H opening. Includes double pan locking hinged door with Trimark exterior latch and three interior cabinets above transverse with lift-up doors. For use with 74" stretched long cab with 12" Vista and medium door location only. Location: driver and officer side. NOTE: Not available with "under riser type" rear cab compartmants. | 4850
1535-0609 | Floor mounted Slide Master with tray and pegboard. Model SM3-SP 60" deep on officer side floor of ALS compartment including a heavy duty gusseted vertical pegboard. The pegboard shall be installed toward the hinge side of the compartment opening inside of the tray; 1/4" aluminum full height of the compartment opening and full depth of tray. Option to accommodate mounting of tools and equipment. | 2522
1535-0610 | Floor mounted Slide Master with tray and pegboard. Model SM3-SP approx. 30" deep on driver side floor of ALS compartment including a heavy duty gusseted vertical pegboard. The pegboard shall be installed toward the hinge side of the compartment opening inside of the tray; 1/4" aluminum full height of the compartment opening and full depth of tray. Option to accommodate mounting of tools and equipment. | 2419
1535-0611 | Modify cabinet(s) exterior door latch lowered approx. 12" from standard. | 0
1535-0612 | Upper forward vista area cabinet. Cabinet to be full width and height of vista area forward of rear cab doors. Includes (3) horizontal hinged drop down doors. Outboard compartments to be approx. 12" wide. | 4097
1535-0613 | Officer side cab wheel well storage cabinet with external non-locking pan door painted job color and interior cargo net secured with small metal quick release buckles. Cabinet includes (2) adjustable shelves. Cabinet is approximately 42H x 22W x 28D on Typhoon and Cyclone and 42H x 25W x 28D on 100" wide Cyclone and Quest (viewed from interior). | 3917
1535-0614 | Driver side cab wheel well storage cabinet with external non-locking pan door painted job color and interior cargo net secured with small metal quick release buckles. Cabinet includes (1) adjustable shelf. Cabinet is approximately 42H x 22W x 28D on Typhoon and Cyclone and 42H x 25W x 28D on 100" wide Cyclone and Quest (viewed from interior). | 3786
1535-0615 | Interior medical cabinet. Locate to rear of engine cover. Cabinet to be 18" high x 32" wide x 19" deep with cargo net cover. Including a two inch lip around the top. | 3719
1535-0616 | Officer side cab wheel well storage cabinet with external roll-up door, no interior access. Cabinet is approximately 42H x 28W x 24D on Typhoon and Cyclone and 42H x 28W x 27D on 100" wide Cyclone and Quest (viewed from exterior). | 2528
1535-0617 | Driver side cab wheel well storage cabinet with external roll-up door, no interior access. Cabinet is approximately 42H x 28W x 24D on Typhoon and Cyclone and 42H x 28W x 27D on 100" wide Cyclone and Quest (viewed from exterior). | 2528
1535-0618 | Officer side cab wheel well medical cabinet with external locking roll-up door and interior cargo net access. Cabinet includes (2) adjustable shelves with 3x3 tapered interior corner. Cabinet is approximately 42H x 24W x 28D on Typhoon and Cyclone and 42H x 27W x 28D on 100" wide Cyclone and Quest (viewed from interior). | 3732
1535-0619 | Driver side cab wheel well medical cabinet with external locking roll-up door and interior cargo net access. Cabinet includes (2) adjustable shelves with 3x3 tapered interior corner. Cabinet is approximately 42H x 24W x 28D on Typhoon and Cyclone and 42H x 27W x 28D on 100" wide Cyclone and Quest (viewed from interior). | 3732
1535-0620 | Driver side cab wheel well medical cabinet with external locking pan door painted job color and interior hinged full height door hinging outboard with locking D-ring latch. Cabinet includes (2) adjustable shelves. Cabinet is approximately 42H x 22W x 28D on Typhoon and Cyclone and 42H x 25W x 28D on 100" wide Cyclone and Quest (viewed from interior). | 3345
1535-0621 | ALS - Side access. Includes compts on each side of cab, strikers high and low on exterior doors, access plts on int panel of exterior doors, compartments to have no interior access and three adj shelves. | 5605
1535-0622 | Driver side cab wheel well medical cabinet with external pan door painted job color with locking Tri-Mark latch and interior full height hinged door with locking push-button latch. Cabinet includes (2) adjustable shelves. Cabinet is approximately 36H x 22W x 28D on Typhoon and Cyclone and 36H x 25W x 28D on 100" wide Cyclone and Quest (viewed from interior). | 3558
1535-0623 | Officer side cab wheel well medical cabinet with external pan door painted job color with locking Tri-Mark latch and interior full height hinged door with locking push-button latch. Cabinet includes (2) adjustable shelves. Cabinet is approximately 36H x 22W x 28D on Typhoon and Cyclone and 36H x 25W x 28D on 100" wide Cyclone and Quest (viewed from interior). | 3558
1535-0624 | Additional medical cabinet shelf. Location: engine cover medical cabinet. | 205
1535-0625 | Tray on top of officers side wheel well cabinet. 1/8" aluminum tray size to match top of cabinet with 1 inch lip around the perimeter. Finish to match medical cabinet. | 246
1535-0626 | Tray on top of drivers side wheel well cabinet. 1/8" aluminum tray size to match top of cabinet with 1 inch lip around the perimeter. Finish to match medical cabinet. | 246
1535-0627 | Medical cabinet mounted on the driver side rear cab wall full height (as applicable)X 18W X 12D with a cargo net (1" square opening) attached with clips lieu of snaps. For use with vista cabs only. | 3464
1535-0628 | Medical cabinet mounted on rear wall of cab FHX36X16 with a locking roll up door. Mount cabinet on top of riser or passthrough. | 3705
1535-0629 | ALS - Side access. Includes compts on each side of cab, strikers high and low on exterior doors, access plts on int panel of exterior doors, compartments to have no interior access and two adj shelves. Includes pass-thru under bench seat (if equipped) with extended cab floors. | 5711
1535-0630 | Brushed stainless steel trim on bottom and vertical edge of riser height or below floor exterior cab compartment(s). | 208
1535-0631 | Medical cabinet mounted on rear wall of cab FHX40X20 with angled corners and locking roll up door. Lower door opening raised to provide hand clearance. | 5430
1535-0632 | Upper rearward vista area cabinet. Cabinet to be full width and height of vista area rearward of rear cab doors. Includes (3) horizontally hinged lift-up doors. Outboard compartments to be approx. 15" wide. For use with 74"/80" cabs w/ rear compartment provision. | 4097
1535-0633 | Medical cabinet mounted on rear wall of cab 48 x 40 x 20 with a interior full height opening with cargo net attached (1" square openings) with metal clips on each side in lieu of snaps, with three (3) vertically adjustable shelves. | 3722
1535-0634 | Medical cabinet mounted on rear wall of cab FHX36X16 with a locking roll up door. Mount cabinet on top of riser or passthrough. | 3705
1535-0635 | Officer side cab wheel well medical cabinet with external locking pan door painted job color and interior locking roll-up door with satin finish. Cabinet includes (1) fixed shelf centered inside. Note: The exterior door opening will be approximately 35" high due to roll-up door drum. Cabinet is approximately 42H x 24W x 28D on Typhoon and Cyclone and 42H x 27W x 28D on 100" wide Cyclone and Quest (viewed from interior). | 3705
1535-0636 | Driver side cab wheel well medical cabinet with external locking pan door painted job color and interior locking roll-up door with satin finish. Cabinet includes (1) fixed shelf centered inside. Note: The exterior door opening will be approximately 35" high due to roll-up door drum. Cabinet is approximately 42H x 24W x 28D on Typhoon and Cyclone and 42H x 27W x 28D on 100" wide Cyclone and Quest (viewed from interior). | 3705
1535-0637 | Cabinet centered on rear wall of cab 48H x 46W x 22D with 1" cargo net webbing across forward opening. Cargo net shall be permanently secured across the floor and include seatbelt style buckles across the top and sides. Includes: 2 adjustable shelves. | 5050
1535-0638 | ALS - Side access. Includes compts on each side of cab with full height doors, strikers high and low on ALS doors, access plts on int panel of ALS doors, recessed cab floors, and two adj shelves. Includes pass-thru under bench seat if equipped. Upper portion of compartment's above the floor to extend to inside rear wall cabinet, for both driver and officers side. No interior access. | 4655
1535-0639 | Compartment rear side of cab ''under riser'' type. Approx 15W x 30H opening. Includes double pan hinged door. Stretched long cab with medium door location only. Location: driver side. | 1285
1535-0640 | Compartment rear side of cab. Approx 15W x full height opening. Includes double pan hinged door with dual latches. Stretched long cab with medium door location only. Location: Officer side. | 1383
1535-0641 | Driver side cab wheel well medical cabinet with external locking pan door painted job color and interior locking roll-up door with satin finish. Cabinet includes (1) adjustable shelf. Note: The roll-up door drum to fit up inside the vista for maximum height (for vista cab only). Cabinet is approximately FH x 22W x 28D on Typhoon and Cyclone and FH x 25W x 28D on 100" wide Cyclone and Quest (viewed from interior). | 3658
1535-0642 | Officer side cab wheel well medical cabinet with external locking pan door painted job color and interior locking roll-up door with satin finish. Cabinet includes (1) adjustable shelf. Note: The roll-up door drum to fit up inside the vista for maximum height (for vista cab only). Cabinet is approximately FH x 22W x 28D on Typhoon and Cyclone and FH x 25W x 28D on 100" wide Cyclone and Quest (viewed from interior). | 3658
1535-0643 | Medical cabinet mounted on the officer side rear cab wall FHX18X20 with a locking satin finish roll-up door and (2) adjustable shelves. Includes lower area raised to accommodate rear wall heater if applicable. | 3826
1535-0644 | Medical cabinet mounted on the driver side rear cab wall FHX18X20 with a locking satin finish roll-up door and (2) adjustable shelves. Includes lower area raised to accommodate rear wall heater if applicable. | 3826
1535-0645 | Medical cabinet mounted on the driver side rear cab wall 55(54 as required) X 18W X 12D. Includes: (1) adjustable shelf & cargo net (1" square opening) across the opening attached with clips lieu of snaps. | 3464
1535-0646 | Medical cabinet mounted on the officer side rear cab wall 55(54 as required) X 18W X 12D. Includes: (1) adjustable shelf & cargo net (1" square opening) across the opening attached with clips lieu of snaps. | 3464
1535-0647 | Medical cabinet mounted on rear wall of cab FH x 46 x 22 with a interior full height opening with cargo net attached (1" square openings) with metal clips in lieu of snaps, with four (4) vertically adjustable shelves. | 3914
1535-0648 | Cabinet mounted on rear wall of cab 32 x 38 x 15 with cargo net on forward opening with metal clip restraints. | 3906
1535-0649 | [#COL] Chevron "A" style 6" printed sheet Scotchlite striping on medical cabinet door panels full height of the door. Includes wheel well cabinet doors and doors behind rear cab doors (if equipped). | 625
1535-0650 | Compartment rear side of cab. Approx 9W x full height opening. Includes double pan hinged door with dual latches. Long cab with medium door location only. Location: officer side. | 1383
1535-0651 | Driver side cab wheel well medical cabinet with external locking pan door painted job color with Trimark exterior latch, dual nader pins and interior hinged full height door with locking push-button latch. Cabinet is approximately 26H x 22W x 28D on Typhoon and Cyclone and 26H x 25W x 28D on 100" wide Cyclone and Quest (viewed from interior). | 4056
1535-0652 | Driver side cab wheel well medical cabinet with external pan door painted job color with locking Tri-Mark latch and interior full height hinged door with locking push-button latch. Cabinet includes (2) adjustable shelves. Cabinet is approximately 42H x 24W x 28D on Typhoon and Cyclone and 42H x 27W x 28D on 100" wide Cyclone and Quest (viewed from interior). | 3558
1535-0653 | Officer side cab wheel well medical cabinet with external pan door painted job color with locking Tri-Mark latch and interior full height hinged door with locking push-button latch. Cabinet includes (2) adjustable shelves. Cabinet is approximately 42H x 24W x 28D on Typhoon and Cyclone and 42H x 27W x 28D on 100" wide Cyclone and Quest (viewed from interior). | 3558
1535-0654 | Officer side cab wheel well medical cabinet with external locking pan door painted job color with an interior full height opening with cargo net restraint including 1/4 turns on all four corners. Cabinet includes (2) adjustable shelves. Cabinet is approximately 42H x 22W x 28D on Typhoon and Cyclone and 42H x 25W x 28D on 100" wide Cyclone and Quest (viewed from interior). | 3345
1535-0655 | Driver side cab wheel well medical cabinet with external locking pan door painted job color with an interior full height opening with cargo net restraint including 1/4 turns on all four corners. Cabinet includes (2) adjustable shelves. Cabinet is approximately 42H x 22W x 28D on Typhoon and Cyclone and 42H x 25W x 28D on 100" wide Cyclone and Quest (viewed from interior). | 3345
1535-0656 | Officer side cab wheel well medical cabinet with external locking pan door painted job color and inboard interior cargo net . Cabinet includes (2) adjustable shelves. Cabinet is approximately 42H x 22W x 28D on Typhoon and Cyclone and 42H x 25W x 28D on 100" wide Cyclone and Quest (viewed from interior). | 3780
1535-0657 | Driver side cab wheel well medical cabinet with external locking pan door painted job color and inboard interior cargo net . Cabinet includes (2) adjustable shelves. Cabinet is approximately 42H x 22W x 28D on Typhoon and Cyclone and 42H x 25W x 28D on 100" wide Cyclone and Quest (viewed from interior). | 3780
1535-0658 | Medical cabinet mounted on rear wall of cab 48 x 40 x 20 with non-locking roll up door. Lower door opening raised to provide hand clearance. Material: embossed diamond plate. | 5327
1535-0659 | Upper forward vista area cabinet. Cabinet to be full width and height of vista area forward of rear cab doors. Includes (3) equally spaced compartments with driver, officer, and center cargo netting. | 4097
1535-0660 | (2) broom handle tubes on ceiling of transverse cab compartment. Tubes centered on vertical compartment centerline. | 665
1535-0661 | Driver side cab wheel well medical cabinet with external plunger style locking pan door painted job color that can be operated by an external keypad for access. Interior door to be a locking roll-up door with two locks and satin finish. Cabinet includes (2) adjustable shelves. Note: The exterior door opening will be approximately 35" high due to roll-up door drum. Cabinet is approximately 42H x 22W x 28D on Typhoon and Cyclone and 42H x 25W x 28D on 100" wide Cyclone and Quest (viewed from interior). | 4861
1535-0662 | Medical cabinet mounted on rear wall of cab 44 x 36 x 18 with locking roll up door. Lower door opening raised to provide hand clearance. | 5430
1535-0663 | Full Width Riser on rear wall of cab. To include close off plates to exterior U/T floor cab compartments and front access. | 393
1535-0664 | Medical cabinet mounted on the wheel well driver side of cab with an adjustable tray, vertically hinged door, and push-button latch. Cabinet is 23H x 21W x 24D on Typhoon and Cyclone and 23H x 24W x 24D on 100" wide Cyclone and Quest. (viewed from interior). | 1441
1535-0665 | Upper rearward vista area cabinet. Cabinet to be full width and height of vista area rearward of rear cab doors and accomodate cab walk through door way. Includes (2) horizontally hinged lift-up doors. Outboard compartment opening to be wide as allowable. | 4097
1535-0666 | Officer side cab wheel well medical cabinet with external locking pan door painted job color with Trimark exterior latch, dual nader pins, interior hinged full height door hinged outboard with locking push-button latch and (1) adjustable shelf. Cabinet is approximately 26H x 22W x 28D on Typhoon and Cyclone and 26H x 25W x 28D on 100" wide Cyclone and Quest (viewed from interior). | 4056
1535-0667 | Officer side cab wheel well medical cabinet with external locking Tri-Mark latch pan door painted job color and a vertically hinged door that will open inboard and include a push-button latch. Contains one (1) adjustable shelf. Compartment door to clear cab door window bar. Cabinet is approximately 26H x 22W x 28D on Typhoon and Cyclone and 26H x 25W x 28D on 100" wide Cyclone and Quest (viewed from interior). | 2765
1535-0668 | Medical cabinet mounted on the officer side rear cab wall FHX20X22 with a locking satin finish roll-up door and (3) adjustable shelves. Includes mounting on top of pass through compartment. | 3826
1535-0669 | Medical cabinet mounted on rear wall of cab FH x 36W x 26D with a interior full height opening with cargo net attached (1" square openings) with metal clips in lieu of snaps on each side, with one (1) vertically adjustable shelf. | 3914
1535-0670 | Medical cabinet mounted on the wheel well driver side of cab with a interior full height opening with cargo net restraint and (2) adjustable shelves. Cabinet is 26H x 21W x 28D on Typhoon and Cyclone and 26H x 24W x 28D on 100"wide Cyclone and Quest. (viewed from interior). | 2953
1535-0671 | Medical cabinet mounted on the wheel well officer side of cab with a interior full height opening with cargo net restraint and (2) adjustable shelves. Cabinet is 26H x 21W x 28D on Typhoon and Cyclone and 26H x 24W x 28D on 100" wide Cyclone and Quest. (viewed from interior). | 2953
1535-0672 | Driver side cab wheel well medical cabinet approximately full height x 22 (25 " on Quest and 100" Cyclone) x 28. Includes external locking pan door painted job color and interior overlapped hinged full height door swing open approx. 180 degrees with locking push-button latch. Lower portion of the cabinet to be boxed in to create drug storage space. The storage space shall be blocked from external access using painted smooth plate (External cabinet door opening shall remain full height). Storage shall have internal drop down door (13" high opening) with pin style latch capable of securing customer installed pad lock. Top of the storage space to have a lip on both external and internal door openings to prevent customer equipment stored on top from sliding out. | 3959
1535-0673 | Officer side cab wheel well medical cabinet with external locking pan door painted job color and interior overlapped hinged full height door swing open approx. 180 degrees with locking push-button latch. Cabinet includes (2) adjustable shelves. Cabinet is approximately FH x 22W x 28D on Typhoon and Cyclone and FH x 25W x 28D on 100" wide Cyclone and Quest (viewed from interior). | 3345
1535-0674 | Special compartment rear side of cab, ''to extend above riser and pass-through'' type (If applicable). Approx 15W x 46H opening and 16" deep at top half of cabinet. Includes double pan hinged door. Stretched long cab with medium door location only. Location: driver and officer side. | 3409
1535-0675 | Rear wall seat riser to be 6" deeper IPOS depth. | 114
1535-0676 | Compartment rear side of cab ''under riser'' type. Approx 9W x 30H opening. Includes single pan hinged door with paddle latch. Long cab with medium door location only. Location: driver and officer side. | 2293
1535-0677 | Officer side cab wheel well medical cabinet with external locking pan door painted job color and interior locking roll-up door with satin finish. Cabinet includes (3) adjustable shelves. Note: The exterior door opening will be approximately 35" due to interior roll-up door drum. Cabinet is approximately 42H x 24W x 28D on Typhoon and Cyclone and 42H x 27W x 28D on 100" wide Cyclone and Quest (viewed from interior). | 3906
1535-0678 | Driver side cab wheel well medical cabinet with external locking pan door painted job color and interior locking roll-up door with satin finish. Cabinet includes (3) adjustable shelves. Note: The exterior door opening will be approximately 35" due to interior roll-up door drum. Cabinet is approximately 42H x 24W x 28D on Typhoon and Cyclone and 42H x 27W x 28D on 100" wide Cyclone and Quest (viewed from interior). | 3906
1535-0679 | Two upper forward vista area cabinets (one each side). Cabinets to be the same width as the wheel well medical cabinet and height of vista area forward of rear cab doors. Includes horizontally hinged lift-up lexan doors with push button thumb latch. | 3807
1535-0680 | Louvers for interior medical/ ALS cabinet wall(s) to help cabinet contents to maintain cab interior temperatures. The louvers specified by customer, using Baan notes. | 246
1535-0681 | Driver side cab wheel well storage cabinet with external non-locking roll-up door and interior cargo net. Cabinet includes (2) adjustable shelves. Cabinet is approximately 42H x 22W x 28D on Typhoon and Cyclone and 42H x 25W x 28D on 100" wide Cyclone and Quest (viewed from interior). | 2912
1535-0682 | Officer side cab wheel well storage cabinet with external non-locking roll-up door and interior cargo net. Cabinet includes (2) adjustable shelves. Cabinet is approximately 42H x 22W x 28D on Typhoon and Cyclone and 42H x 25W x 28D on 100" wide Cyclone and Quest (viewed from interior). | 2912
1535-0683 | The cab compartment located behind [#LOC] to have floor 7.75 inch square recessed 5" for extra storage space. Requires minimum of 67.5" CA or longer cab. | 854
1535-0684 | Driver side cab wheel well medical cabinet approximately 42x22(25" on Quest and 100" Cyclone)x28 divided into (2) areas. Includes external locking pan door painted job color and upper interior D&S cargo net secured with small metal snaps. Single pull of a cable to release all snaps at one time. The use of velcro and snaps to be used to fasten cargo net to have no gaps. Cabinet includes exterior access for lower tier. Interior access, only, for upper tier. Lower level exterior access is sealed off from upper level of compartment.The top tier of cabinet to be sealed from the bottom with an access panel on the outside that can be removed with screws to gain access to the top tier on the outside if needed. The exterior door will be full height of the entire medical cabinet. | 4933
1535-0685 | Medical cabinet mounted on the wheel well driver side of cab with a interior full height opening, cargo net restraint and small metal quick release buckles. Cabinet is 45H x 21W x 24D on Typhoon and Cyclone and 45H x 24W x 24D on 100" wide Cyclone and Quest. (viewed from interior). | 3074
1535-0686 | Officer side cab wheel well medical cabinet with external locking roll-up door and interior cargo net with small metal quick release buckles. Cabinet includes (2) adjustable shelves. Cabinet is approximately 42H x 22W x 28D on Typhoon and Cyclone and 42H x 25W x 28D on 100" wide Cyclone and Quest (viewed from interior). | 3031
1535-0687 | Officer side cab wheel well medical cabinet with external locking pan door painted job color and interior D&S cargo net secured with small metal snaps. Single pull of a cable to release all top snaps at one time. The use of velcro and snaps to be used to fasten cargo net to have no gaps. Cabinet includes (2) adjustable shelves. Cabinet is approximately 42H x 22W x 28D on Typhoon and Cyclone and 42H x 25W x 28D on 100" wide Cyclone and Quest (viewed from interior). | 4116
1535-0688 | The cab compartment located behind [#LOC] to have floor 8.00" square recessed 5" for storage of one (1) water can. Requires minimum 30" tall compartment and 67.5" CA or longer cab. | 854
1535-0689 | Guard for door locks in medical cabinets. To keep items being stored from damaging the locking mechanism. (EA) | 205
1535-0690 | Driver side cab wheel well medical cabinet with external locking pan door painted job color with Tri-Mark latch and power lock actuator. Cabinet includes (2) adjustable shelves. Interior storage is divided, top section to be 18", to have keypad locking door, and no exterior access. Lower section to have external door access and internal cargo net access. Cabinet is approximately 42H x 22W x 28D on Typhoon and Cyclone and 42H x 25W x 28D on 100" wide Cyclone and Quest (viewed from interior). | 4752
1535-0691 | Upper rearward vista area cabinet. Cabinet to be full height of vista area rearward of rear cab doors. Cabinet to be positioned between outboard cabinets option and be full width of them. Includes (2) horizontally hinged lift-up doors. | 4097
1535-0692 | Compartment rear side of cab below floor. Approx 15W x 19.5H opening. Includes double pan locking hinged door with Trimark exterior latch.. Stretched cab with medium door location only. Location: officer's side. | 2190
1535-0693 | Transverse rear side of cab ''cab floor level'' type. Approx 15W x 48H opening. Includes double pan locking hinged door with Trimark exterior latch. Stretched long cab with medium door location only. Location: driver's side. NOTE: Not available with "under riser type" rear cab compartmants | 2484
1535-0694 | Storage shelf in the cab transverse compartment. Locate shelf above broom handle tubes if equipped or as shown on the sales drawing. Shelf is divided into 4 equal areas using 2" tall dividers. | 510
1535-0695 | Upper forward vista area cabinet. Cabinet to be full width and height of vista area forward of rear cab doors. Includes (3) equally spaced compartments with driver, officer, and center cargo netting with quick release metal buckles. | 4553
1535-0696 | Upper forward vista area cabinet 2/3 width. Cabinet width from side wall of cab to wheel well medical cabinet. Cabinet to be the same height of vista area forward of rear cab doors. Includes two (2) horizontally hinged lift-up doors with push button thumb latch. | 4339
1535-0697 | Medical cabinet door locks - electric. Tri-Mark Electric lock for wheel well medical cabinet exterior hinged doors. Includes Tri-Mark combination touch pad on exterior of cab adjacent to medical cabinet door. (EA) | 1808
1535-0698 | Upper rearward vista area cabinet. Cabinet to be full width and 12" height of area rearward of rear cab doors. Includes cargo net that drops down. | 4097
1535-0699 | Medical cabinet mounted on the officer side rear cab wall 55(54 non-vista)X26X12 with a roll up door. Lower door opening raised to provide hand clearance. | 3701
1535-0700 | Medical cabinet mounted on the driver side rear cab wall 55(54 non-vista)X26X12 with a roll up door. Lower door opening raised to provide hand clearance. | 3701
1535-0701 | Officer side cab wheel well medical cabinet divided into (2) areas with lower section 2/3's high. Includes external locking pan door painted job color and upper interior cargo net. Cabinet includes exterior access only for lower and interior access only for upper. Cabinet is approximately 42H x 22W x 28D on Typhoon and Cyclone and 42H x 25W x 28D on 100" wide Cyclone and Quest (viewed from interior). | 3780
1535-0702 | Driver side cab wheel well medical cabinet divided into (2) areas with the lower portion 2/3's high. Includes external locking pan door painted job color and upper interior cargo net. Cabinet includes exterior access only for lower and interior access only for upper. Cabinet is approximately 42H x 22W x 28D on Typhoon and Cyclone and 42H x 25W x 28D on 100" wide Cyclone and Quest (viewed from interior). | 3780
1535-0703 | Bottle storage tilt out device in the rear of cab side compartments. (PR) One each compartment. | 647
1535-0704 | Interior medical cabinet. Locate to rear of engine cover facing aft. Cabinet to be 20" high x 34" wide x 14" deep. Includes: vertical single pan double doors, locking push button lever type latches, (1) adjustable shelf, and 1" lip around top perimeter of cabinet. | 4398
1535-0705 | (2) broom handle tubes vertically stacked on forward wall of cab transverse compartment. | 626
1535-0706 | Compartment rear side of cab ''under riser'' type. Approx 15W x 30H opening. Includes double pan hinged door. Stretched long cab with medium door location only. Location: driver and officer side. Tri-Mark latch. | 1718
1535-0707 | Driver side cab wheel well medical cabinet with external pan door painted job color with a black locking Tri-Mark latch and interior locking roll-up door with satin finish. Cabinet includes (2) adjustable shelves. Note: The exterior door opening will be approximately 35" high due to the interior roll-up door drum. Cabinet is approximately 42H x 22W x 28D on Typhoon and Cyclone and 42H x 25W x 28D on 100" wide Cyclone and Quest (viewed from interior). | 3668
1535-0708 | Driver side cab wheel well medical cabinet with external pan door painted job color with locking Tri-Mark latch and interior locking roll-up door with satin finish. Cabinet includes (2) adjustable shelves. Note: The exterior door opening will be approximately 35" high due to the interior roll-up door drum. Cabinet is approximately 42H x 22W x 28D on Typhoon and Cyclone and 42H x 25W x 28D on 100" wide Cyclone and Quest (viewed from interior). | 3668
1535-0709 | Officer side cab wheel well medical cabinet with external pan door painted job color with locking Tri-Mark latch and interior locking roll-up door with satin finish. Cabinet includes (2) adjustable shelves. Note: The exterior door opening will be approximately 35" high due to roll-up door drum. Cabinet is approximately 42H x 22W x 28D on Typhoon and Cyclone and 42H x 25W x 28D on 100" wide Cyclone and Quest (viewed from interior). | 3668
1535-0710 | Upper forward vista area cabinet. Cabinet to be full width and height of vista area forward of rear cab doors and 20" deep. Includes cargo netting over opening . Full width between medical cabinets if applicable. | 4128
1535-0711 | Driver side cab wheel well medical cabinet with external locking pan door painted job color with Tri-Mark latch and interior locking roll-up door with satin finish. Cabinet includes (1) adjustable shelf. Note: The roll-up door drum to fit up inside the vista for maximum height (for vista cab only). Cabinet is approximately FH x 22W x 28D on Typhoon and Cyclone and FH x 25W x 28D on 100" wide Cyclone and Quest (viewed from interior). | 3658
1535-0712 | Scorpion Coat package: Cabinet(s) behind the rear cab door (non transverse) shall have Scorpion coating. Includes interior/exterior of cabinet and shelves/trays if equipped. | 688
1535-0713 | Compartment rear side of cab content. There shall be a full height vertical divider approx. 6" forward of rear wall (or as specified on sales drawing). Three (3) adjustable shelves forward of divider (equally spaced or as specified on sales drawing). Two (2) nylon black straps with aluminum quick-release buckle located rear of divider. Straps to attach from divider to rear compartment wall (equally spaced or as practical). Location: [#LOC] | 1170
1535-0714 | Medical cabinet door locks - electric. Tri-Mark Electric lock for wheel well medical cabinet exterior hinged doors. Wire to a separate switch. (EA) | 351
1535-0715 | Compartment rear side of cab ''to extend above riser and pass-through'' type (If applicable). Approx 15W x 40H opening. Includes double pan hinged door. Stretched long cab with medium door location only. Location: driver and officer side. | 2812
1535-0716 | Medical cabinet mounted on the officer side rear cab wall 55(54 as required)X18X18 with a cargo net cover attached (1" square openings) with metal clips. Lower door opening raised to provide hand clearance. | 3494
1535-0717 | Medical cabinet mounted on the driver side rear cab wall 55(54 as required)X18X18 with a cargo net cover attached (1" square openings) with metal clips. Lower door opening raised to provide hand clearance. | 3494
1535-0718 | Upper rearward vista area cabinet. Cabinet to be full width and height of vista area rearward of rear cab doors. Includes (3) cargo net covers (1" square openings), attached with metal clips. Outboard compartments to be approx. 12" wide. | 4097
1535-0719 | Interior medical cabinet. Locate to rear of engine cover. Cabinet to be approx. 33" H x 34" W x 17.5" D or flush with rear wheel well covers (as space permits). Cabinet to include a cargo net style cover over rear opening. Inlcudes (1) adjustable shelf. Used with reduced profile engine cover. | 1763
1535-0720 | Angle storage on lower rear engine cover with 2" lips between wheel well medical cabinets. Including a flexible net cover permanently attaches to upper lip and seatbelt style pull release buckles to the other lips (see photo's of previous unit 141462). Opening to the rear due to reduced engine cover with cargo netting with snaps. Used on reduced profile engine cover only. | 1793
1535-0721 | Bolt-in, vertical partition. Location and distance from door opening to be customer specified. Must be strong enough to hold tools and adjustable tray track extrusion or similar items. | 359
1535-0722 | Cabinet mounted on the wheel well driver side of cab with an interior full height cargo net cover. Cabinet is 24H x 21W x 24D on Typhoon and Cyclone and 24H x 24W x 24D on 100" wide Cyclone and Quest. (viewed from interior). | 2891
1535-0723 | Cabinet mounted on the wheel well officer side of cab with an interior full height cargo net cover. Cabinet is 24H x 21W x 24D on Typhoon and Cyclone and 24H x 24W x 24D on 100" wide Cyclone and Quest. (viewed from interior). | 2891
1535-0724 | 1.5" lip around the top perimeter of medical cabinet(EA). Includes strap with quick release buckle. | 416
1535-0725 | Cabinet medical on rear wall of cab approx. 54Hx38Wx28D. Lower section to include 2 adjustable shelves and a cargo net cover. Upper section to be approx. 12" high and include a drop down door with push button latches. | 4312
1535-0726 | Compartment rear side of cab, Officer's side, without door for pump can storage. Compartment to be approx 10.5" W x 30.5" H x 14" D. For use on 67.5" CII cab with med doors. Line-X finish on interior. | 3405
1535-0727 | (4) broom handle tubes horizontal stacked on transverse floor under rear bench seat riser. (2) accessible from driver side cab compartment door and (2) accessible from officer side cab compartment door. Tubes to have a flat plate aluminum top to allow for storage above the tubes. | 964
1535-0728 | Storage shelf in the cab transverse compartment. Locate shelf above broom handle tubes if equipped or as shown on the sales drawing. Shelf is divided into 3 equal areas using 2" tall dividers. | 510
1535-0729 | Rear cab wall medical cabinet with side access doors (one each side). Cabinet to be 54" high x 38" wide x 24" deep. Includes (2) locking roll-up doors (satin finish) and (2) adjustable shelves. Lower door openings raised to provide hand clearance. | 4343
1535-0730 | Upper rearward center vista area cabinet. Cabinet to be 48W x Vista Height x 12D. Includes cargo netting cover with metal clips. | 1596
1535-0731 | Lock. Install customer supplied lock. Locate: IPO standard on upper forward vista area cabinet driver side access door. Dealer / Customer to provide Make & Model prior to engineering approval. | 428
1535-0732 | Medical cabinet mounted on rear wall of cab FH x 32 x 24. Two separate storage areas, a top section and a bottom section. Top section has a locking roll up door. Bottom section is designed for ballistic jackets and should hold 4 jackets on their own shelf. The shelves should be spaced from one another to allow the jackets to be easily removed and have nylatron or equivalent installed on it. It should have double doors mounted on vertical hinges that secure with a D-ring door handle. Lower door opening raised to act as a water stop. Top compartment height is determined by bottom compartment height. Ballistic jackets measure 6"H x 22"L x 18"W. | 8123
1535-0733 | Interior medical cabinet. Locate to rear of engine cover. Cabinet to be 24" high, width to be set by seat riser or wheel wells, depth to be 20". Lift up, hinged lid. | 4313
1535-0734 | Modify driver side wheel well cabinet. Add Vertical Partition In Driver's Side Medical Cabinet Approx 9" Off Right Side Wall a to match the interior wheel well riser rear vertical surfaces positioned 2" forward from std. Must include sales code (1685-0480, 0525, or 0442) | 581
1535-0735 | Venting. Cab medical/storage cabinet(s) And or ALS cabinets as applicable to be vented to best accommodate for a clean cab design. Option provides for no venting to the inside of the cab and shall provide for venting to the exterior of the cab as best determined by E-1 engineering. Qty is each. | 286
1535-0736 | Reverse hinge driver and officer side ALS compartment door. Includes vertically mounted drip rail along forward area of compartment opening (as applicable)(in addition to the horizontal drip rail above the door opening; CIIX and TyphoonX cabs only). Doors to open approx. 180 degrees. | 210
1535-0737 | Officer side cab wheel well medical cabinet approximately 42 x 22 (25 Quest) x 25.5 Includes external locking pan door painted job color and interior hinged full height door with locking push-button latch. Cabinet includes (2) adjustable shelves. | 3678
1535-0738 | Floor mounted Slide Master with tray and pegboard. Model SM3-SP approx. 45" deep on driver side floor of ALS compartment including a heavy duty gusseted vertical pegboard. The pegboard shall be installed to the rearward side of the tray: 1/4 inch thick aluminum full height of compartment and full depth of tray. Option to accommodate mounting of tools and equipment. | 2522
1535-0739 | (3) broom handle tubes on ceiling of transverse cab compartment. Tubes centered on vertical compartment centerline. | 816
1535-0740 | LINE-X package: Cab medical/storage cabinet(s) finish shall have LINE-X coating on the interior of the cabinents | 688
1535-0741 | Driver side cab wheel well medical cabinet with a 6X6 chamfer on the rear inner corner. Includes external locking pan door painted job color with locking Tri-Mark latch and no interior access. Cabinet includes (2) adjustable shelves. Cabinet is approximately 30H x 28W x 22D on Typhoon and Cyclone and 30H x 28W x 25D on 100" wide Cyclone and Quest (viewed from exterior). | 3345
1535-0742 | Officer side cab wheel well medical cabinet with a 6X6 chamfer on the rear inner corner. Includes external locking pan door painted job color with locking Tri-Mark latch and no interior access. Cabinet includes (2) adjustable shelves. Cabinet is approximately 30H x 28W x 22D on Typhoon and Cyclone and 30H x 28W x 25D on 100" wide Cyclone and Quest (viewed from exterior). | 3345
1535-0743 | Medical cabinet mounted on rear wall of cab 48 x 40 x 20 with non-locking roll up door. Lower door opening raised to provide hand clearance. | 5436
1535-0744 | Compartment rear side of cab below floor. Approx 9W x 19.5H opening. Includes single pan hinged door with 1/4 turn d-ring handles. Long cab with medium door location only. Location: driver side only. | 1129
1535-0745 | Cabinet medical on rear wall of cab approx. 54Hx38Wx28D. Lower section to include 2 adjustable shelves and a cargo net cover. Upper section to be approx. 14" high and include a lift up door with push button latches. | 4296
1535-0746 | Medical cabinet mounted on rear wall of cab full height x 42 x 24 with a locking roll up door. Lower door opening raised to provide hand clearance. | 5777
1535-0747 | Upper rearward vista area cabinet. Cabinet to be full height of vista area rearward of rear cab doors; (1) each side of the rear wall full height medical cabinet. Includes (2) horizontally hinged lift-up doors. | 3423
1535-0748 | Compartment rear side of cab below floor. Approx 15W x 19.5H opening. Includes double pan hinged doors. Stretched cab with medium door location only. Location: officer side only. | 1417
1535-0749 | An upper forward vista area cabinet. Width 2/3 of full transverse cab length. Cabinets to be the same height of vista area forward of rear cab doors. Includes two sliding lexan doors in a track. Has a separate box for radio provision. | 3503
1535-0750 | Medical cabinet, rear wall of cab to be transverse X full height. The cabinet will be 20 in. deep. The center area shall be split into (3) three separate areas, each section having (3) three adjustable shelves below a single fixed upper shelf. Includes : locking roll-up door at center & (2) two vertically hinged single pan access doors large as possible with thumb style latch (1) one in each upper outboard corner to access area above the exterior cab cabinet below. Lower roll up door opening raised to provide hand clearance. | 10317
1535-0751 | Special compartment rear side of cab, ''to extend above riser and pass-through'' type (If applicable). WIdth determined by cab length and rear door placement and 16" deep at top half of cabinet. Height to match RUD header height on body. Includes double pan hinged door. One adjustable shelf. Stretched long cab with medium door location only. Location: officer and driver side. | 6334
1535-0752 | Driver side cab wheel well medical cabinet with external locking pan door painted job color with Black Tri-Mark latch. No interior access. Cabinet is approximately 26H x 28W x 22D on Typhoon and Cyclone and 26H x 28W x 25D on 100" wide Cyclone and Quest (viewed from exterior). | 3376
1535-0753 | Medical cabinet mounted on Driver's side, rear wall of cab 42H x 50L x 24D (envelope size) with cargo net. | 4646
1535-0754 | Upper forward vista area cabinet. Cabinet to be full width and height of vista area forward of rear cab doors. Includes (2) equally spaced openings with horizontally hinged lift-up doors. | 4370
1535-0755 | Driver side cab wheel well medical cabinet with external pan door painted job color with locking Tri-Mark latch and and interior dual locking, with covers, roll-up door with satin finish. Cabinet includes (2) adjustable shelves. Note: The exterior door opening will be approximately 35" high due to the interior roll-up door drum. Cabinet is approximately 42H x 24W x 28D on Typhoon and Cyclone and 42H x 27W x 28D on 100" wide Cyclone and Quest (viewed from interior). | 3668
1535-0756 | Officer side cab wheel well medical cabinet with external pan door painted job color with locking Tri-Mark latch and and interior locking roll-up door with satin finish. Cabinet includes (2) adjustable shelves. Note: The exterior door opening will be approximately 35" high due to the interior roll-up door drum. Cabinet is approximately 42H x 24W x 28D on Typhoon and Cyclone and 42H x 27W x 28D on 100" wide Cyclone and Quest (viewed from interior). | 3668
1535-0757 | Driver side cab wheel well medical cabinet with external pan door painted job color with locking Tri-Mark latch and interior full height hinged door with locking push-button latch. Cabinet is approximately 30H x 24W x 28D on Typhoon and Cyclone and 30H x 27W x 28D on 100" wide Cyclone and Quest (viewed from interior). | 3558
1535-0758 | Floor mounted Slide Master with tray and pegboard. Model SM3-SP 45" deep on officer side floor of ALS compartment including a heavy duty gusseted vertical pegboard. The pegboard shall be installed to the rearward side of the tray: 1/4 inch thick aluminum full height of compartment and full depth of tray. Option to accommodate mounting of tools and equipment. | 2522
1535-0759 | Driver side cab wheel well medical cabinet with external locking pan door painted job color and interior overlapped hinged full height door swing open approx. 180 degrees with locking push-button latch. Cabinet includes (2) adjustable shelves. Cabinet is approximately 32H x 20W x 29D on Typhoon and Cyclone and 32H x 22W x 28D on 100" wide Cyclone and Quest (viewed from interior). | 3345
1535-0760 | Officer side cab wheel well medical cabinet with external locking pan door painted job color and interior overlapped hinged full height door swing open approx. 180 degrees with locking push-button latch. Cabinet includes (2) adjustable shelves. Cabinet is approximately 32H x 20W x 29D on Typhoon and Cyclone and 32H x 22W x 28D on 100" wide Cyclone and Quest (viewed from interior). | 3345
1535-0761 | Medical cabinet mounted on the wheel well officer side of cab with a locking roll-up door. Cabinet is 45H x 21W x 26D on Typhoon and Cyclone and 45H x 24W x 26D on 100" wide Cyclone and Quest. (viewed from interior). | 3922
1535-0762 | Test for Engineering only. | 0
1535-0763 | Compartment rear side of cab. Approx 22W x 42H opening. Includes double pan hinged door. Location: driver and officer side. | 4030
1535-0764 | Medical cabinet mounted on rear wall of cab 48 x 32 x 24 with a non-locking roll up door. Lower door opening raised to provide hand clearance. | 5777
1535-0765 | Compartment rear side of cab. Approx 15W x full height opening. Includes double pan hinged door. Stretched long cab with medium door location only. Location: Officer side. | 2253
1535-0766 | There shall be a transverse width shelf above the rear engine cover. Shelf to be approximately 23.75" high x transverse width x 22" deep with a cargo net. It shall have a 1" lip around the perimeter and be permanently fixed.Cargo netting to enclose the opening above each wheel well riser and center area. Finish to match cab interior. | 4317
1535-0767 | Officer side cab wheel well medical cabinet with external locking pan door painted job color and interior hinged full height door with non-locking push-button latch. Cabinet includes (2) adjustable shelves. Cabinet is approximately 42H x 22W x 28D on Typhoon and Cyclone and 42H x 25W x 28D on 100" wide Cyclone and Quest (viewed from interior). | 3345
1535-0768 | Driver side cab wheel well medical cabinet divided into (2) areas. Includes external locking pan door painted job color and upper interior D&S cargo net secured with small metal quick release buckles. Single pull of a cable to release all buckles at one time. Cabinet includes exterior access for both tiers and interior access, only, for upper. Lower level exterior access is sealed off from upper level of compartment. Cabinet is approximately 42H x 22W x 28D on Typhoon and Cyclone and 42H x 25W x 28D on 100" wide Cyclone and Quest (viewed from interior). | 4933
1535-0769 | Officer side cab wheel well medical cabinet divided into (2) areas. Includes external locking pan door painted job color and upper interior D&S cargo net secured with small metal quick release buckles. Single pull of a cable to release all buckles at one time. Cabinet includes exterior access for both tiers and interior access, only, for upper. Lower level exterior access is sealed off from upper level of compartment. Cabinet is approximately 42H x 22W x 28D on Typhoon and Cyclone and 42H x 25W x 28D on 100" wide Cyclone and Quest (viewed from interior). | 4933
1535-0770 | Officer side cab wheel well medical cabinet with external locking pan door painted job color and interior hinged full vista height door with locking push-button latch. Cabinet includes (2) adjustable shelves. Requires vista cab roof and removal of front and side windows. Cabinet is approximately FH x 22W x 28D on Typhoon and Cyclone and FH x 25W x 28D on 100" wide Cyclone and Quest (viewed from interior). | 4205
1535-0771 | Officer side cab wheel well medical cabinet with external locking pan door painted job color with Tri-Mark latch and power lock actuator. Cabinet includes (2) adjustable shelves. Interior storage is divided, top section to be 18", to have keypad locking door, and no exterior access. Lower section to have external door access and internal cargo net access. Cabinet is approximately 42H x 22W x 28D on Typhoon and Cyclone and 42H x 25W x 28D on 100" wide Cyclone and Quest (viewed from interior). | 4752
1535-0772 | ALS - Side access. Includes compts on each side of cab, strikers high and low on exterior doors, access plts on int panel of exterior doors, compartments to have no interior access. Includes pass-thru under bench seat (if equipped) with extended cab floors. | 5711
1535-0773 | Driver side cab wheel well medical cabinet with external locking pan door painted job color and interior hinged full height door with non-locking push-button latch. Cabinet includes (2) adjustable shelves. Cabinet is approximately 42H x 22W x 28D on Typhoon and Cyclone and 42H x 25W x 28D on 100" wide Cyclone and Quest (viewed from interior). | 3345
1535-0774 | Compartment rear side of cab ''under riser'' type. Approx 9W x 30H opening. Includes single pan hinged door with 1/4 turn d-ring handles. Long cab with medium door location only. Location: driver side. | 1285
1535-0775 | Medical cabinet mounted on rear wall of cab full height x 40 x 20 with a locking roll up door. Lower door opening raised to provide hand clearance. Contains clothes hanger rod. | 5777
1535-0776 | Modify cabinet(s) per customer specific requirements. | 1041
1535-0777 | Medical cabinet mounted on rear wall of cab FH x 40 x 24 with an interior full height opening with cargo net attached (1" square openings) with metal clips in lieu of snaps on each side, with three (3) vertically adjustable shelves. | 3914
1535-0778 | Driver side cab wheel well medical cabinet with external locking pan door painted job color and interior D&S black cargo net. Cabinet includes (2) adjustable shelves. Cabinet is approximately 42H x 22W x 28D on Typhoon and Cyclone and 42H x 25W x 28D on 100" wide Cyclone and Quest (viewed from interior). | 3872
1535-0779 | Special rear cab wall medical cabinet (Pasco) with side access doors (one each side). Cabinet to be 56" high x 32" wide x 25" deep. Door opening clearance must be 18" with roll up door attached. Includes (2) non- locking roll-up doors (satin finish) and (1) adjustable shelve and one (1) fixed on top of fold down bracket. Lower door openings raised to provide hand clearance. | 5313
1535-0780 | Special rear cab wall medical cabinet with side access doors (one each side) and front access opening covered with cargo netting. Cabinet to be approx. 54" high x 38" wide x 27" deep. Door opening clearance must be 18" with roll up door attached. Includes (2) non- locking roll-up doors (satin finish), one (1) adjustable shelf, one (1) fixed shelf up high, and a small compartment box up high and centered on front face of cabinet. Lower door openings raised to provide hand clearance. | 5313
1535-0781 | Special rear cab wall medical cabinet with side access doors (one each side) and front access opening covered with cargo netting. Cabinet to be approx. 50" high x 32" wide x 24" deep. Door opening clearance must be 18" with roll up door attached. Includes (2) non- locking roll-up doors (satin finish), one (1) adjustable shelf, one (1) fixed shelf up high, and a small compartment box up high and centered on front face of cabinet. Lower door openings raised to provide hand clearance. | 5313
1535-0782 | Interior medical cabinet. Locate to rear of engine cover. Cabinet to be 20.75" H x 45" W x 22" D. Cabinet to have an open rear with 1" lower lip, cargo net style cover over rear opening and (1) adj shelf. Interior to be DA finish. If with low profile engine cover option, it shall be mounted as practical to allow sufficient foot room and forward visibility. | 1925
1535-0783 | Transverse rear side of cab ''cab floor level'' type. Approx 15W x 48H opening. Includes double pan locking hinged door with Trimark exterior latch and three interior cabinets above transverse with lift-up doors. For use with 74" stretched long cab with 16" Vista and medium door location only. Location: driver and officer side. NOTE: Not available with "under riser type" rear cab compartmants | 4892
1535-0784 | Rear cab wall medical cabinet with front and side access. Cabinet to be full height x 40" wide x 20" deep. Includes (3) black cargo nets and (2) adjustable shelves. | 3623
1535-0785 | Medical cabinet mounted on top of compartment pass through at the driver's side of rear cab wall 50 (measured from cab floor)X22X16 with a full height door hinged inboard w/D-ring latch. Two (2) adjustable shelves. | 3250
1535-0786 | Medical cabinet mounted on top of compartment pass through at the officer's side of rear cab wall 50 (measured from cab floor)X22X16 with a full height door hinged inboard w/D-ring latch. Two (2) adjustable shelves. | 3250
1535-0787 | Upper forward vista area cabinet 2/3 width. Cabinet width from side wall of cab to wheel well medical cabinet. Cabinet to be the same height of vista area forward of rear cab doors. Includes two (2) horizontally hinged lift-up doors with push button thumb latch. | 4339
1535-0788 | Driver side cab wheel well medical cabinet with external locking pan door painted job color with a Black Tri-Mark latch. No interior access. Cabinet is approximately 42H x 28W x 22D on Typhoon and Cyclone and 42H x 28W x 25D on 100" wide Cyclone and Quest (viewed from exterior). | 3311
1535-0789 | Driver side cab wheel well medical cabinet with external locking pan door painted job color and interior vinyl cover. Includes padded upper, rear facing edge and adjustable shelf tracks. Cabinet is approximately 26H x 24W x 28D on Typhoon and Cyclone and 26H x 27W x 28D on 100" wide Cyclone and Quest (viewed from interior). | 3879
1535-0790 | Cabinet, forward vista. Cabinet sized as an extension between vista ceiling and medical cabinet it is located on top of. includes: one (1) rear facing cargo net. Locate: top of driver side wheel well medical cabinet. | 1432
1535-0791 | Add opening to the engine cover side of wheel well cabinet from top of engine cover to as high as possible and full width. Includes cargo net that is permanently fasten on forward wall and fasten with buckle straps on rearward wall next to interior door hinge. Cargo netting will be approximately 2" x 2" squares. | 1108
1535-0792 | Medical cabinet mounted on the driver side rear cab wall 48(47 as required)X17X14 with a locking satin finish roll-up door and (1) adjustable shelf. | 3658
1535-0793 | Medical cabinet mounted on the officer side rear cab wall 48(47 as required)X17X14 with a locking satin finish roll-up door and (1) adjustable shelf. | 3658
1535-0794 | Officer side cab wheel well medical cabinet with external locking pan door painted job color and interior hinged full height door with locking push-button latch that is hinged outboard. Cabinet includes (2) adjustable shelves. Cabinet is approximately 42H x 22W x 28D on Typhoon and Cyclone and 42H x 25W x 28D on 100" wide Cyclone and Quest (viewed from interior). | 3590
1535-0795 | Medical cabinet mounted on rear wall of cab fh" x 40" x 23" with a locking roll up door. Lower door opening raised 4" to provide area for radio installation. Includes lower ventilation and removable sub-floor for additional access. | 4970
1535-0796 | Rear cab wall medical cabinet with side access doors (one each side). Cabinet to be 50" high x 38" wide x 32" deep. Includes (2) locking roll-up doors (satin finish) and (3) adjustable shelves. Lower door openings raised to provide hand clearance. | 4608
1535-0797 | Medical cabinet mounted on top of ALS compartment at the driver side of rear cab wall FHX22X16 with a non-locking roll up door. | 3250
1535-0798 | Medical cabinet mounted on top of ALS compartment at the officer side of rear cab wall FHX22X16 with a non-locking roll up door. | 3250
1535-0799 | Upper rearward vista area cabinet. Cabinet to be full width and height of vista area rearward of rear cab doors. Includes cargo netting. Outboard compartments to be approx. 15" wide. For use with 74"/80" cabs w/ rear compartment provision. | 4097
1535-0800 | Tilt down compartment rear side of cab below floor. For an extinguisher or SCBA bottle. Stretched cab with medium door location only. Location: driver and officer side. | 3523
1535-0801 | Medical cabinet mounted on rear wall of cab FH x 36 x 16 with an interior full height opening with cargo net attached (1" square openings) with metal clips, with two (2) vertically adjustable shelves. | 3914
1535-0802 | Medical cabinet mounted on rear wall of cab 55 x 36 x 20 with a locking roll up door. Lower door opening raised to provide hand clearance. | 4619
1535-0803 | Tri-Mark latches to have a black finish. (EA) | 74
1535-0804 | Compartment rear side of cab ''under riser'' type. Approx 9W x 30H opening. Includes double pan hinged door. Long cab with medium door location only. 1/4 turn style latch. Location: driver and officer side. | 2293
1535-0805 | Modify rear side of cab cabinet(s) to work independently of one another and keep the standard overall height while adjusting the individual height of each opening. This will apply to the combination of an under floor compartment with pan door and an above the the floor compartment with pan door. | 1041
1535-0806 | Medical cabinet mounted on rear wall of cab 40 x 30 x 20 with locking roll up door. Lower door opening raised to provide hand clearance. | 5430
1535-0807 | Compartment rear side of cab ''under riser'' type. Approx 9W x 40H opening. Includes single pan hinged door with locking Tri-Mark latch. Long cab with medium door location only. Note: striker pin extends into opening - may block extinguisher placement. Location: driver and officer side. | 2412
1535-0808 | Cabinet, forward vista style. Cabinet size to be 24W x 14H x 14D. Includes: one (1) horizontally hinged lift-up door with a locking push-button latch. Exterior finish to be dry erase, magnetic material and interior to match cab interior. Locate: TBD by customer. | 1329
1535-0809 | Driver side cab wheel well medical cabinet with external locking pan door painted job color and Tri-Mark latch. No interior access. Cabinet includes (1) adjustable shelf. Cabinet is approximately 26H x 28W x 24D on Typhoon and Cyclone and 26H x 28W x 27D on 100" wide Cyclone and Quest (viewed from exterior). | 3434
1535-0810 | Officer side cab wheel well medical cabinet with external locking pan door painted job color and Tri-Mark latch. No interior access. Cabinet includes (1) adjustable shelf. Cabinet is approximately 26H x 28W x 24D on Typhoon and Cyclone and 26H x 28W x 27D on 100" wide Cyclone and Quest (viewed from exterior). | 3434
1535-0811 | Driver side cab wheel well medical cabinet with external locking pan door painted job color and interior hinged full height door with locking push-button latch. Cabinet includes (2) adjustable shelves. Cabinet is approximately 42H x 20W x 28D on Typhoon and Cyclone and 42H x 23W x 28D on 100" wide Cyclone and Quest (viewed from interior). | 3345
1535-0812 | Officer side cab wheel well medical cabinet with external locking pan door painted job color and interior hinged full height door with locking push-button latch. Cabinet includes (2) adjustable shelves. Cabinet is approximately 42H x 20W x 28D on Typhoon and Cyclone and 42H x 23W x 28D on 100" wide Cyclone and Quest (viewed from interior). | 3345
1535-0813 | Officer side cab wheel well medical cabinet with external pan door painted job color with locking Tri-Mark latch and interior full height hinged door with non-locking push-button latch. Cabinet includes (2) adjustable shelves. Cabinet is approximately 42H x 22W x 28D on Typhoon and Cyclone and 42H x 25W x 28D on 100" wide Cyclone and Quest (viewed from interior). | 3558
1535-0814 | Driver side cab wheel well medical cabinet with external pan door painted job color with locking Tri-Mark latch and interior full height hinged door with non-locking push-button latch. Cabinet includes (2) adjustable shelves. Cabinet is approximately 42H x 22W x 28D on Typhoon and Cyclone and 42H x 25W x 28D on 100" wide Cyclone and Quest (viewed from interior). | 3558
1535-0815 | Dri-Deck will be added to the medical cabinets. [#COL] | 346
1535-0816 | Medical cabinet mounted on rear wall of cab 55 x 40 x 24 with a locking roll up door. Lower door opening raised to provide hand clearance. | 4619
1535-0817 | Compartment rear side of cab. Approx 22W x full height opening. Includes double pan hinged door with dual latches. Stretched long cab with medium door location only. Location: Officer side. | 1383
1535-0819 | Compartment rear side of cab ''under riser'' type. Approx 15W x 12H opening. Compartment to be placed between floor of cab and bottom of seat riser. Includes double pan hinged door. Stretched long cab with medium door location only. Location: driver and officer side. | 1250
1535-0820 | Removable poly tray. The floor of the tray to be slotted to prevent the accumulation of water and dirt. Includes horizontal slotted hand hold cutouts on each end. | 842
1535-0821 | Roll up doors shall include interior protection to shield the roll up door spool. | 97
1535-0822 | Medical cabinet mounted on the driver side rear cab wall 60X22X16 with a locking satin finish roll-up door and (3) adjustable shelves. Includes lower area raised to accomodate rear wall heater. | 3826
1535-0823 | Medical cabinet mounted on the officer side rear cab wall 60X22X16 with a locking satin finish roll-up door and (3) adjustable shelves. Includes lower area raised to accomodate rear wall heater. | 3826
1535-0824 | Officer side cab wheel well storage cabinet with external pan door painted job color with a non-locking Tri-Mark latch powder coated black and interior full height opening with cargo net cover. Cabinet includes (2) adjustable shelves. Cabinet is approximately 42H x 22W x 28D on Typhoon and Cyclone and 42H x 25W x 28D on 100" wide Cyclone and Quest (viewed from interior). | 3950
1535-0825 | Interior medical cabinet. Locate to rear of engine cover. Cabinet to be 42" high x 38" wide x 18" deep with rear cargo net for opening. Includes (1) adjustable shelf. Including a two inch lip around the top. | 4190
1535-0826 | Rear cab wall medical cabinet with side access. Cabinet to be 50" high x 38" wide x 24" deep. Includes (2) locking pan doors and (3) adjustable shelves. | 3623
1535-0827 | Transverse rear side of cab ''cab floor level'' type. Approx 15W x 48H opening. Includes double pan locking hinged door with D-ring exterior latch. Stretched long cab with medium door location only. Location: driver and officer side. NOTE: Not available with "under riser type" rear cab compartmants | 2681
1535-0828 | Medical cabinet mounted on rear wall of cab full height (as applicable)X32X24 with locking roll up door. Includes (2) adjustable shelves. Lower door openings raised to provide hand clearance. | 5777
1535-0829 | Medical cabinet, rear wall of cab to be transverse X full height. The cabinet will be 20 in. deep. The center area shall be split into (3) three separate areas, each lower section having (3) three adjustable shelves below a single fixed upper shelf. Includes : locking roll-up door at center & (1) one vertical hinged single pan access doors large as possible with thumb style latch on officer side in upper outboard corner to access area above the exterior cab cabinet below. Driver side outboard upper area above side ALS compartment to be open and mate to side cabinet with lift up door added separately and shall provide this open area as reach in storage space accesssible through side compartment. Lower roll up door opening raised to provide hand clearance. | 9621
1535-0830 | An upper driver side vista area cabinet to extend from forward vista cabinet to rear wall medical cabinet approx. 32in. wide and 13" deep with height to utilize available space between side escape window up to vista roof. Rear facing wall of the cabinet to mate to rear wall cabinet and be open for reach in access through this cabinet to void space above the side ALS compartment. Door to be lift up hinged design design made of Lexan or similar material with an aluminum frame if applicable so contents inside cabinet can be visible when door is closed. (2) two thumb latches and gas shock(s)to hold door open at a 90 degree full open at ceiling. | 2044
1535-0831 | Medical cabinet mounted on the officer side rear cab wall 36(35 as required)X18X12 with a locking full height door hinged inboard. | 3202
1535-0832 | Medical cabinet mounted on the driver side rear cab wall 36(35 as required)X18X12 with a locking full height door hinged inboard. | 3202
1535-0833 | Officer side cab wheel well medical cabinet with external pan door painted job color with locking Tri-Mark latch and interior full height opening with cargo net cover. Cabinet includes (2) adjustable shelves. Cabinet is approximately 30H x 22W x 28D on Typhoon and Cyclone and 30H x 25W x 28D on 100" wide Cyclone and Quest (viewed from interior). | 3780
1535-0834 | Driver side cab wheel well medical cabinet with external pan door painted job color with locking Tri-Mark latch and interior full height opening with cargo net cover. Cabinet includes (2) adjustable shelves. Cabinet is approximately 30H x 22W x 28D on Typhoon and Cyclone and 30H x 25W x 28D on 100" wide Cyclone and Quest (viewed from interior). | 3434
1535-0835 | Upper forward vista area cabinet. Cabinet to be full width and height of vista area forward of rear cab doors full depth flush with forward edge of rear cab door.Includes (3) horizontal hinged lift-up doors. Outboard compartments to be approx. 12" wide. with horizontally hinged lift-up doors and push button thumb latch(es). | 4370
1535-0836 | Officer side cab wheel well medical cabinet with external pan door painted job color with locking Black Tri-Mark latch and interior full height hinged door with locking push-button latch. Cabinet includes (2) adjustable shelves. Cabinet is approximately 42H x 22W x 28D on Typhoon and Cyclone and 42H x 25W x 28D on 100" wide Cyclone and Quest (viewed from interior). | 3558
1535-0837 | Driver side cab wheel well medical cabinet with external locking roll-up door, no interior access. Cabinet includes (2) adjustable shelves. Cabinet is approximately 42H x 28W x 22D on Typhoon and Cyclone and 42H x 28W x 25D on 100" wide Cyclone and Quest (viewed from exterior). | 2699
1535-0838 | Officer side cab wheel well medical cabinet with external locking roll-up door and interior hinged door with locking push-button latch. Cabinet is approximately 42H x 24W x 28D on Typhoon and Cyclone and 42H x 27W x 28D on 100" wide Cyclone and Quest (viewed from interior). | 2426
1535-0839 | Louvers for interior medical/ ALS cabinet wall(s) to help cabinet contents to maintain cab interior temperatures. The louvers to be in three sets of three. Location: [#LOC]. | 246
1535-0840 | Medical cabinet mounted on the wheel well driver side of cab with a interior full height opening divided in half with a permanent tray. The upper section has a vertically hinged door with locking push button latch and the lower section has a cargo net restraint with small metal quick release buckles. Cabinet is 45H x 21W x 24D on Typhoon and Cyclone and 45H x 24W x 24D on 100" wide Cyclone and Quest. (viewed from interior). | 3157
1535-0841 | Medical cabinet mounted on the wheel well officer side of cab with a interior full height opening divided in half with a permanent tray. The upper section has a vertically hinged door with locking push button latch and the lower section has a cargo net restraint with small metal quick release buckles. Cabinet is 45H x 21W x 24D on Typhoon and Cyclone and 45H x 24W x 24D on 100" wide Cyclone and Quest. (viewed from interior). | 3157
1535-0842 | Officer side cab wheel well medical cabinet with external locking pan door painted job color. Cargo net interior access. Cabinet is approximately 42H x 24W x 28D on Typhoon and Cyclone and 42H x 27W x 28D on 100" wide Cyclone and Quest (viewed from interior). | 3483
1535-0843 | A .5 inch drain hole is to be added to the medical cabinet floor. Tube routed from hole to bottom of cab. Each medical cabinet (ea). | 217
1535-0844 | Medical cabinet shelf. Location: [#LOC]. | 205
1535-0845 | Special cargo net cover with seatbelt style buckles on engine cover medical cabinet. (EA) | 465
1535-0846 | Special cargo net cover with seatbelt style buckles on upper vista medical cabinet. (EA) | 465
1535-0847 | Medical cabinet mounted on the wheel well driver side of cab 42H x 22W x 28D with interior opening only facing engine cover. Iincludes: interior cargo netting and (1) adj shelf. | 3081
1535-0848 | Driver side cab rear door way cabinet. The rear door way cabinet height and depth to match the wheel well cabinet . Two full width adjustable shelves with lips shall be provided in between the cab floor and compartment ceiling. Cab first step and intermediate step to be replaced with shelves with lip.(Special instruction for T19 cab in exteded description) Cab step well area to be designed with smooth plate with same finish as rest of the cabinet. Cab floor to be extended outboard as feasible to act as an additional shelf. Note: This option is not available with mapbox or engine cover mounted cabinet unless roof hatch is provided.An internal access storage box to be positioned on top of the cabinet. Top of cabinet to cab ceiling high and rear wall of cab to front end of wheel well medical cabinet long. This storage area to be enclosed with a removable cargo net anchored at the bottom and secured with fasteners around the other three edges. | 5135
1535-0849 | Driver side cab wheel well medical cabinet divided into (2) areas. Includes external locking pan door painted job color and full interior D&S cargo net secured with small metal quick release buckles. Single pull of a cable to release all buckles at one time. Cabinet includes exterior access for bottom 2/3 tier and full interior access. Lower level exterior access is sealed off from upper level of compartment. Includes one (1) adjustable shelf in the lower tier. Cabinet is approximately 42H x 22W x 28D on Typhoon and Cyclone and 42H x 25W x 28D on 100" wide Cyclone and Quest (viewed from interior). | 4933
1535-0850 | Officer side cab wheel well medical cabinet divided into (2) areas. Includes external locking pan door painted job color and full interior D&S cargo net secured with small metal quick release buckles. Single pull of a cable to release all buckles at one time. Cabinet includes exterior access for bottom 2/3 tier and full interior access. Lower level exterior access is sealed off from upper level of compartment. Includes one (1) adjustable shelf in the lower tier. Cabinet is approximately 42H x 22W x 28D on Typhoon and Cyclone and 42H x 25W x 28D on 100" wide Cyclone and Quest (viewed from interior). | 4933
1535-0851 | Interior full height plate door hinged to the outboard side with locking push-button latch. Location: [#LOC]. | 153
1535-0852 | Rear facing cargo net cover. Location: [#LOC]. | 328
1535-0853 | Exterior door single vertical hinged painted. Location: [#LOC] | 1007
1535-0854 | Exterior roll up door with satin finish ROM. Location(s): [#LOC]. | 1010
1535-0855 | Exterior roll up door with painted finish ROM. Location(s): [#LOC]. | 1315
1535-0856 | Exterior roll up door with satin finish Amdor. Location(s): [#LOC]. | 1010
1535-0857 | Exterior roll up door with painted finish Amdor. Location(s): [#LOC]. | 1315
1535-0858 | Reverse hinge driver and officer side interior medical cabinet compartment door. | 210
1535-0859 | Interior cab mounted cabinet 45H x 24W (21 Typhoon) x 24D. Location: [#LOC]. | 1184
1535-0860 | Interior cab mounted cabinet 30H x 24W (21 Typhoon) x 24D. Location: [#LOC]. | 1147
1535-0861 | Interior cab mounted cabinet 26H x 24W (21 Typhoon) x 24D. Location: [#LOC]. | 1109
1535-0862 | Cab mounted cabinet 42H x 28W x 25D (22 Typhoon) with exterior and interior (if selected) access. Location: [#LOC]. | 1184
1535-0863 | Interior cab mounted cabinet 30H x 28W x 25D (22 Typhoon) with exterior and interior (if selected) access. Location: [#LOC]. | 1147
1535-0864 | Interior cab mounted cabinet 26H x 28W x 25D (22 Typhoon) with exterior and interior (if selected) access. Location: [#LOC]. | 1109
1535-0865 | Wheel well medical cabinet to receive a chamfer on the inner, rear corner. (EA) | 354
1535-0866 | Officer side cab wheel well medical cabinet with external locking pan door painted job color and interior locking roll-up door with satin finish. Cabinet includes (2) adjustable shelves. Note: The exterior door opening will be approximately 35" high due to the interior roll-up door drum. Cabinet is approximately 42H x 20W x 28D on Typhoon and Cyclone and 42H x 23W x 28D on 100" wide Cyclone and Quest (viewed from interior). | 3345
1535-0867 | Driver side cab wheel well medical cabinet with external locking pan door painted job color and no interior access. Cabinet is approximately 42H x 28W x 20D on Typhoon and Cyclone and 42H x 28W x 23D on 100" wide Cyclone and Quest (viewed from exterior). | 3345
1535-0868 | Interior full height plate door hinged to the inboard side with locking push-button latch. Location: [#LOC]. | 153
1535-0869 | All roll-up medical cabinet doors selected on the interior of the cab to be ROM brand. | 187
1535-0870 | All roll-up medical cabinet doors selected on the interior of the cab to be Amdor brand. | 187
1535-0871 | Interior locking roll up door with satin finish. Location(s): [#LOC]. | 1010
1535-0872 | Interior roll up door with satin finish. Location(s): [#LOC]. | 1246
1535-0873 | Medical cabinet mounted on rear wall of cab full height x 40 x 24. Lower door opening raised to provide hand clearance (door not included). | 2875
1535-0874 | Medical cabinet mounted on rear wall of cab full height x 38 x 24. Lower door opening raised to provide hand clearance (door not included). | 2875
1535-0875 | Medical cabinet mounted on rear wall of cab full height x 32 x 24. Lower door opening raised to provide hand clearance (door not included). | 2875
1535-0876 | Medical cabinet mounted on rear wall of cab full height x 40 x 20. Lower door opening raised to provide hand clearance (door not included). | 2875
1535-0877 | Medical cabinet mounted on rear wall of cab full height x 38 x 20. Lower door opening raised to provide hand clearance (door not included). | 2875
1535-0878 | Medical cabinet mounted on rear wall of cab full height x 32 x 20. Lower door opening raised to provide hand clearance (door not included). | 2875
1535-0879 | Medical cabinet mounted on rear wall of cab 55 x 40 x 24. Lower door opening raised to provide hand clearance (door not included). | 2767
1535-0880 | Medical cabinet mounted on rear wall of cab 55 x 38 x 24. Lower door opening raised to provide hand clearance (door not included). | 2767
1535-0881 | Medical cabinet mounted on rear wall of cab 55 x 32 x 24. Lower door opening raised to provide hand clearance (door not included). | 2767
1535-0882 | Medical cabinet mounted on rear wall of cab 55 x 40 x 20. Lower door opening raised to provide hand clearance (door not included). | 2767
1535-0883 | Medical cabinet mounted on rear wall of cab 55 x 38 x 20. Lower door opening raised to provide hand clearance (door not included). | 2767
1535-0884 | Medical cabinet mounted on rear wall of cab 55 x 32 x 20. Lower door opening raised to provide hand clearance (door not included). | 2767
1535-0885 | Medical cabinet mounted on rear wall of cab 48 x 40 x 24. Lower door opening raised to provide hand clearance (door not included). | 2659
1535-0886 | Medical cabinet mounted on rear wall of cab 48 x 38 x 24. Lower door opening raised to provide hand clearance (door not included). | 2659
1535-0887 | Medical cabinet mounted on rear wall of cab 48 x 32 x 24. Lower door opening raised to provide hand clearance (door not included). | 2659
1535-0888 | Medical cabinet mounted on rear wall of cab 48 x 40 x 20. Lower door opening raised to provide hand clearance (door not included). | 2659
1535-0889 | Medical cabinet mounted on rear wall of cab 48 x 38 x 20. Lower door opening raised to provide hand clearance (door not included). | 2659
1535-0890 | Medical cabinet mounted on rear wall of cab 48 x 32 x 20. Lower door opening raised to provide hand clearance (door not included). | 2659
1535-0891 | Medical cabinet mounted on the wheel well driver side of cab with a interior full height opening with cargo net restraint. Cabinet is 26H x 21W x 28D on Typhoon and Cyclone and 26H x 24W x 28D on 100" wide Cyclone and Quest. (viewed from interior). | 2953
1535-0892 | Upper rearward vista cabinets (PR) mounted on top of ALS cabinets. Cabinets to be full height of vista and full depth and width of ALS cabinet. Includes (1) horizontally hinged lift-up door on each cabinet. | 2750
1535-0893 | Driver side cab wheel well storage cabinet with external locking pan door painted job color and cargo net interior access. Includes 3/8" white poly on bottom of cabinet. Cabinet is approximately 24H x 24W x 28D on Typhoon and Cyclone and 24H x 27W x 28D on 100" wide Cyclone and Quest (viewed from interior). | 3394
1535-0894 | Officer side cab wheel well storage cabinet with external locking pan door painted job color and cargo net interior access. Includes 3/8" white poly on bottom of cabinet. Cabinet is approximately 24H x 24W x 28D on Typhoon and Cyclone and 24H x 27W x 28D on 100" wide Cyclone and Quest (viewed from interior). | 3394
1535-0895 | Upper forward vista area cabinet full width.Cabinet to be the same height and depth of vista area forward of rear cab doors. Includes two (2) horizontally hinged lift-up doors with push button thumb latch. Exterior finish to be dry erase, magnetic material and interior to match cab interior. | 4082
1535-0896 | Medical cabinet mounted on the wheel well officer side of cab approximately 42H x 21W x 28D with interior opening only. Iincludes: interior cargo netting and (1) adj shelf. | 3081
1535-0897 | Medical cabinet mounted on top of compartment pass through at the officer side of rear cab wall FHX44X22 with a locking roll up door. Lower door opening raised to provide hand clearance. | 4748
1535-0898 | Driver side cab wheel well medical cabinet with external locking louvered pan door painted job color with no interior access. Cabinet includes (2) adjustable shelf. Cabinet is approximately 42H x 28W x 22D on Typhoon and Cyclone and 42H x 28W x 25D on 100" wide Cyclone and Quest (viewed from exterior). | 3388
1535-0899 | Officer side cab wheel well medical cabinet with external locking louvered pan door painted job color with no interior access. Cabinet includes (2) adjustable shelf. Cabinet is approximately 42H x 28W x 22D on Typhoon and Cyclone and 42H x 28W x 25D on 100" wide Cyclone and Quest (viewed from exterior). | 3388
1535-0900 | Wheel well cabinet to be tapered and include padding along upper rear edge in place of standard. | 296
1535-0901 | Upper forward vista area cabinet. Cabinet to be full width and height of vista area forward of rear cab doors. Includes (3) horizontally hinged lift-up doors. Outboard compartments to be approx. 24" wide. Including partition wall's to divide all three compartments. | 4362
1535-0902 | Shelve, adjustable roll-out with 500 lbs. capacity and a gas shock. Location: [#LOC]. | 1309
1535-0903 | Medical cabinet mounted on the officer side rear cab wall full height (as applicable)X 18W X 19D with a locking roll up door. Lower door opening raised to provide hand clearance. | 3857
1535-0904 | Medical cabinet mounted on the driver side rear cab wall full height (as applicable)X 18W X 19D with a locking roll up door. Lower door opening raised to provide hand clearance. | 3857
1535-0905 | Medical cabinet mounted on top of ALS compartment at the driver side of rear cab wall FHX22X16 with a locking roll up door. | 3250
1535-0906 | Medical cabinet mounted on top of ALS compartment at the officer side of rear cab wall FHX22X16 with a locking roll up door. | 3250
1535-0907 | Medical cabinet mounted on rear wall of cab 52" x 30" x 23" with a locking roll up door. Lower door opening raised 4" to provide area for radio installation. Includes lower ventilation and removable sub-floor for additional access. | 4383
1535-0908 | Driver side cab wheel well medical cabinet with external locking pan door painted job color. No interior access. Cabinet is approximately 26H x 28W x 24D on Typhoon and Cyclone and 26H x 28W x 27D on 100" wide Cyclone and Quest (viewed from exterior). | 3311
1535-0909 | Officer side cab wheel well medical cabinet with external locking pan door painted job color. No interior access. Cabinet is approximately 26H x 28W x 24D on Typhoon and Cyclone and 26H x 28W x 27D on 100" wide Cyclone and Quest (viewed from exterior). | 3311
1535-0910 | Driver side cab wheel well medical cabinet with external locking pan door painted job color with Tri-Mark latch. No interior access. Cabinet is approximately 24H x 24W x 18D on Typhoon and Cyclone and 24H x 24W x 21D on 100" wide Cyclone and Quest (viewed from exterior). | 3434
1535-0911 | Officer side cab wheel well medical cabinet with external locking pan door painted job color with Tri-Mark latch. No interior access. Cabinet is approximately 24H x 24W x 18D on Typhoon and Cyclone and 24H x 24W x 21D on 100" wide Cyclone and Quest (viewed from exterior). | 3434
1535-0912 | Compartment rear side of cab ''to extend above riser and pass-through'' type (If applicable). Approx 9W x 40H opening. Includes single pan hinged door. Long cab with medium door location only. Location: driver and officer side. | 1519
1535-0913 | Rear wall cabinet 24X20X13 with a cargo net with clips, mounted on rear wall of cab on transverse riser. With one (1) adjustable shelf below. | 4435
1535-0914 | There shall be a transverse width shelf above the rear engine cover. Shelf to be approximately 23.75" high x transverse width x 29" deep with a cargo net. It shall have a 2" lip around the perimeter and be permanently fixed.Cargo netting to enclose the opening above each wheel well riser and center area. Finish to match cab interior. Equipment stored on shelf must use brackets to meet NFPA. | 4317
1535-0915 | Medical cabinet interior mounted on the wheel well driver side of cab with a locking roll-up door. Cabinet is 30H x 21W x 24D on Typhoon and Cyclone and 30H x 24W x 24D on 100" wide Cyclone and Quest. (viewed from interior). | 3469
1535-0916 | Medical cabinet interior mounted on the wheel well officer side of cab with a locking roll-up door. Cabinet is 30H x 21W x 24D on Typhoon and Cyclone and 30H x 24W x 24D on 100" wide Cyclone and Quest. (viewed from interior). | 3469
1535-0917 | Medical cabinet mounted on rear wall of cab 48 x 32 x 24 with a interior full height opening with cargo net attached with plastic clips in lieu of snaps, with two (2) vertically adjustable shelves. | 3377
1535-0918 | Transverse rear side of cab ''cab floor level'' type. Approx 15W x 48H opening. Includes double pan locking hinged door with D-ring exterior latch and three interior cabinets above transverse with lift-up doors. For use with 74" stretched long cab with 12" Vista and medium door location only. Location: driver and officer side. NOTE: Not available with "under riser type" rear cab compartmants | 4850
1535-0919 | Medical cabinet mounted on the driver side rear cab wall 55(54 as required)X21X18 with a locking satin finish roll-up door and (3) adjustable shelves. Special width location. | 3658
1535-0920 | Medical cabinet mounted on the officer side rear cab wall 55(54 as required)X21X18 with a locking satin finish roll-up door and (3) adjustable shelves. Special width location. | 3658
1535-0921 | (2) broom handle tubes on ceiling of transverse cab compartment. Tubes positioned in each corner. | 665
1535-0922 | Officer side cab wheel well medical cabinet approximately 42x22(25 Quest)x28. Includes external locking pan door painted job color and interior double Lexan doors. Cabinet includes (2) adjustable shelves. | 3771
1535-0923 | Modify cabinet(s) per customer specific requirements.Special instruction for order. | 1269
1535-0924 | Driver side cab rear wall medical cabinet with external non-locking roll-up door. Cabinet includes (2) adjustable shelves. Note: Special cabinet to fit into a commercial cab. Cabinet is approximately FH x 18W x 21D on a commercial chassis cab. Special opening included with chassis purchase. | 2740
1535-0925 | Officer's side cab rear wall medical cabinet with external non-locking roll-up door. Cabinet includes (2) adjustable shelves. Note: Special cabinet to fit into a commercial cab. Cabinet is approximately FH x 18W x 21D on a commercial chassis cab. Special opening included with chassis purchase. | 2740
1535-0926 | Special cargo net cover with twist lock fasteners on cab medical cabinets IPOS. (EA) | 244
1535-0927 | Rear wall cabinet 36X38X24 with a cargo net with clips, mounted on rear wall of cab. With one (1) adjustable shelf. | 4013
1535-0928 | Interior medical cabinet floor mounted. Locate to rear of engine cover. Cabinet to be 26" H x 34" W x 14" D. Cabinet to be open rear with a sweep out floor and a cargo net style cover over top, rear opening. Includes (1) fixed shelf centered in opening. | 1651
1535-0929 | Modify cabinet(s) creating a full transverse compartment from the two wheel well medical cabinets. Interior opening covered by cargo netting, one each side. Includes stretching the exisiting shelves or trays. Vertical supports placed as needed across the opening face. | 2380
1535-0930 | Officer side cab wheel well medical cabinet with external locking roll-up door and interior cargo net. Cabinet includes (2) adjustable shelves. Cabinet is approximately 36H x 22W x 28D on Typhoon and Cyclone and 36H x 25W x 28D on 100" wide Cyclone and Quest (viewed from interior). | 2912
1535-0931 | Driver side cab wheel well medical cabinet with external locking roll-up door and interior cargo net. Cabinet includes (2) adjustable shelves. Cabinet is approximately 36H x 22W x 28D on Typhoon and Cyclone and 36H x 25W x 28D on 100" wide Cyclone and Quest (viewed from interior). | 2912
1535-0932 | Special cargo net cover with black metal quick release buckles on cab medical cabinets IPOS. (EA) | 244
1535-0933 | Officer side cab wheel well medical cabinet with external locking roll up door painted job color and interior cargo net. Cabinet includes (2) adjustable shelves with 3x3 tapered interior corner. Cabinet is approximately 42H x 24W x 28D on Typhoon and Cyclone and 42H x 27W x 28D on 100" wide Cyclone and Quest (viewed from interior). | 4034
1535-0934 | Officer side cab wheel well medical cabinet approximately 42x22(25 Quest)x28. Includes external locking pan door painted job color. Cabinet includes (1) adjustable shelf. | 3206
1535-0935 | Turtle tile floor matting on all floor and shelving of cab wheel well medical compartments. | 538
1535-0936 | Officer side cab wheel well medical cabinet with external locking roll-up door. No shelves. Cabinet is approximately 42H x 28W x 22D on Typhoon and Cyclone and 42H x 28W x 25D on 100" wide Cyclone and Quest. | 2494
1535-0937 | Driver side cab wheel well medical cabinet with external locking roll-up door. No shelves. Cabinet is approximately 42H x 28W x 22D on Typhoon and Cyclone and 42H x 28W x 25D on 100" wide Cyclone and Quest. | 2494
1535-0938 | Rear cab wall medical cabinet with front and Driver's side access opening. Cabinet to be 48" high x 38" wide x 24" deep. Includes (1) locking roll-up door (satin finish) located on the front of cabinet, (1) cargo net with quick release buckles over the Driver's side access and (3) adjustable shelves. Lower door opening raised to provide hand clearance. | 4207
1535-0939 | Special cargo net cover with black metal quick release buckles on top, snaps on the sides, and anchored at the bottom on cab medical cabinets IPOS. (EA) | 641
1535-0940 | Driver side cab wheel well medical cabinet with external locking pan door painted job color and interior vinyl cover. Includes padded upper, rear facing edge and adjustable shelf tracks. Cabinet is approximately 26H x 24W x 27D on Typhoon and Cyclone and 26H x 27W x 27D on 100" wide Cyclone and Quest (viewed from interior). | 3879
1535-0941 | Driver side cab wheel well medical cabinet with external locking pan door painted job color and interior hinged door 12" from the top down with locking push-button latch (s). Cabinet includes (2) adjustable shelves. Cabinet is approximately 42H x 22W x 28D on Typhoon and Cyclone and 42H x 25W x 28D on 100" wide Cyclone and Quest (viewed from interior). | 3345
1535-0942 | Officer side cab wheel well medical cabinet with external locking pan door painted job color and interior hinged door 12" from the top down with locking push-button latch (s). Cabinet includes (2) adjustable shelves. Cabinet is approximately 42H x 22W x 28D on Typhoon and Cyclone and 42H x 25W x 28D on 100" wide Cyclone and Quest (viewed from interior). | 3345
1535-0943 | Medical cabinet mounted on the wheel well officer side of cab with a interior full height opening with cargo net restraint. Cabinet is 26H x 21W x 28D on Typhoon and Cyclone and 26H x 24W x 28D on 100" wide Cyclone and Quest. (viewed from interior). | 2953
1535-0944 | Driver side cab wheel well medical cabinet with external pan door painted job color with locking Tri-Mark latch and interior full height opening with cargo net cover. Cabinet includes (1) adjustable shelf. Cabinet is approximately 42H x 22W x 28D on Typhoon and Cyclone and 42H x 25W x 28D on 100" wide Cyclone and Quest (viewed from interior). | 3493
1535-0945 | Officer side cab wheel well medical cabinet with external pan door painted job color with locking Tri-Mark latch and interior full height opening with cargo net cover. Cabinet includes (1) adjustable shelf. Cabinet is approximately 42H x 22W x 28D on Typhoon and Cyclone and 42H x 25W x 28D on 100" wide Cyclone and Quest (viewed from interior). | 3493
1535-0946 | Officer side cab wheel well medical cabinet approximately 42x22(25 Quest)x28. Includes external non-locking pan door, with reverse hinge, painted job color and interior non-locking roll-up door with satin finish. Cabinet includes (2) adjustable shelves. Note: The exterior door opening will be approximately 35" high due to roll-up door drum. | 3668
1535-0947 | Driver side cab wheel well medical cabinet approximately 42x22(25 Quest)x28. Includes external non-locking pan door painted job color and interior non-locking roll-up door with satin finish. Cabinet includes (2) adjustable shelves. Note: The exterior door opening will be approximately 35" high due to roll-up door drum. | 3668
1535-0948 | Rear cab wall medical cabinet with side access. Cabinet to be 50" high x 38" wide x 24" deep. Mounted on top of a riser or below riser transverse compartment. Includes (2) black cargo nets and (3) adjustable shelves. | 3623
1535-0949 | Interior medical cabinet floor mounted. Locate to rear of engine cover. Cabinet to be 26" H x 34" W x 30" D. Cabinet to be open rear with a sweep out floor and a cargo net style cover rear opening. Includes (1) adjustable shelf. | 1651
1535-0950 | Officer side cab wheel well medical cabinet approximately 42x22(25 Quest)x28. Includes external non-locking pan door painted job color and interior double Lexan doors. Cabinet includes (2) adjustable shelves. | 3771
1535-0951 | Driver side cab wheel well medical cabinet with external non-locking pan door painted job color. Cabinet includes (2) adjustable shelves. Cabinet is approximately 42H x 22W x 28D on Typhoon and Cyclone and 42H x 25W x 28D on 100" wide Cyclone and Quest (viewed from interior). | 3771
1535-0952 | Upper rearward vista area cabinet. Cabinet to be full width and 12" height of vista area rearward of rear cab doors. Includes (3) horizontally hinged lift-up doors. Outboard compartments to be approx. 12" wide. | 4097
1535-0953 | Special cargo net cover with snap fasteners on three sides and mechanically fastened at the bottom of the cab medical cabinets IPOS. (EA) | 390
1535-0954 | Upper forward center vista area cabinet. Cabinet to be full width between medical cabinets x Vista Height x taper with vista deep. Includes horizontally hinged lift-up door. | 1255
1535-0955 | Cabinet mounted on rear wall of cab full availabe height, full available width, and to be flush with the front face of the outboard compartments. Includes cargo net on forward opening and clip restraints. Located between non transverse increased depth side ALS cabinets. | 3519
1535-0956 | Cabinet mounted on rear wall of cab 48 x 32 x 20 with a non-locking roll up door. Lower door opening raised 12"-14" to provide area for rear auxiliary component(s). Includes lower ventilation, front access and removable sub-floor for additional access. | 5777
1535-0957 | Tri-Mark door latch in place of standard. Location(s): [#LOC]. | 114
1535-0958 | Modify rear side of cab cabinet(s) to be able to hold (2) fire extinguishers horizontally each side. Includes (2) horizontally mounted shelves per side creating sectioned off storage areas. Only available on 100" Cyclone cabs. Requires Engineering approval. | 1041
1535-0959 | Cabinet, driver's side of forward raised roof section. Cabinet sized by max. availiable width x 21" front to back x 21" down from ceiling in the raised roof area forward of rear cab doors, width not to extend past HVAC plenum. Includes: one (1) cargo net to cover opening and one (1) adjustable shelf. | 3076
1535-0960 | Cabinet, officer's side of forward raised roof section. Cabinet sized by max. availiable width x 21" front to back x 21" down from ceiling in the raised roof area forward of rear cab doors, width not to extend past HVAC plenum. Includes: one (1) cargo net to cover opening and one (1) adjustable shelf. | 3076
1535-0961 | (2) broom handle tubes centered between ceiling of transverse cab compartment and floor of cab. Tubes centered on vertical compartment centerline. | 665
1535-0962 | The cab compartment located behind [#LOC] to have floor 8.00 inch square recessed 5" for extra storage space. Requires minimum of 67.5" CA or longer cab. | 854
1535-0963 | Medical cabinet mounted on rear wall of cab 32 x 40 x 12 with a locking roll up door. Lower door opening raised to provide hand clearance. | 5777
1535-0964 | Medical cabinet shelf, fixed. Location: [#LOC]. | 205
1535-0965 | Reverse hinge driver side exterior medical cabinet compartment door. Includes vertically mounted drip rail along forward area of compartment opening (as applicable) (in addition to the horizontal drip rail above the door opening). | 210
1535-0966 | Cabinet officer side wheel well. One (1) fixed shelf mounted in the compartment below the refrigerator, dividing the compartment into seperate sections. One (1) full height partition next to the refrigerator to act as a false wall between refrigerator and exterior cabinet door. Cabinet to include an external pan door, and interior cargo net with plastic buckles. Cabinet to be full height X 28W X 25D. | 5392
1535-0967 | Modify cabinet(s) per customer specific requirements.Remove locks on cab medical cabinets. | 0
1535-0968 | Special cargo net cover with seatbelt style buckles on rear walll medical cabinet. (EA) | 465
1535-0969 | Tray will be full width and 12" depth of forward vista interior of cab. Tray will be constructed of 3/16" aluminum and designed to support bolt down electrical items. Tray will be flush to the bottom of the vista feature of the cab, allowing exterior windows to not be obstructed. | 1369
1535-0970 | Turtle tile floor matting on all floor and shelving of cab rear engine cover cabinet. | 538
1535-0971 | (2) broom handle tubes on opposite sides behind wheel well of cab in a recessed box with brushed SS exterior door. Tubes oriented horizontal. | 3569
1535-0972 | Officer side cab wheel well medical cabinet with external locking roll-up door and interior hinged door with locking push-button latch. Cabinet is to be split into 2 separate equal height sections. The interior access door is to be split into 2 seperate independent doors and a removable access panel shall be provided on the upper section for access through the external roll up door opening Cabinet includes 1 adjustable shelf in each section. Louvers shall be provided on the forward and inboard walls of the upper section as it will be used for mounting radio equipment. Cabinet is approximately 42H x 22W x 28D on Typhoon and Cyclone and 42H x 25W x 28D on 100" wide Cyclone and Quest (viewed from interior). | 4056
1535-0973 | Upper rearward vista area cabinets, one each side of rear wall Size by max, availiable width x 22" front to back x 11" down from ceiling. Cabinet to be the same height and depth of vista area forward of rear cab doors. Includes two (2) horizontally hinged lift-up doors with push button thumb latch. Exterior finish of the doors to be white dry erase, magnetic material and the exterior sides and interior finish to match cab interior. | 4082
1535-0974 | Modify cabinet(s) per customer specific requirements. Wheel well medical cabinet shortened by 4" to allow more knee room for the outboard seat position. Location: [#LOC]. | 679
1535-0975 | Officer side cab wheel well medical cabinet with external locking pan door painted job color and interior cargo net. Cabinet is approximately 26H x 24W x 24D on Typhoon and Cyclone and 26H x 27W x 24D on 100" wide Cyclone and Quest (viewed from interior). The medical cabinet pushed 4" forward from the standard position of the rear of wheel well riser. | 3689
1535-0976 | Driver side cab wheel well medical cabinet with external locking pan door painted job color. Cabinet includes (2) adjustable shelves. Cabinet is approximately 42H x 22W x 28D on Typhoon and Cyclone and 42H x 25W x 28D on 100" wide Cyclone and Quest (viewed from interior). The exterior door opening to be approximately 35" high. | 2977
1535-0977 | Driver side rear cab compartment to include 8" diameter tube recessed 4" centered in floor. Fits standard size SCBA bottle, 20lbs ABC Extinguisher or 2.5 gal Water Extinguisher. Requires minimum 30" tall compartment. | 390
1535-0979 | Medical cabinet mounted on top of compartment pass through at the driver's side of rear cab wall FHX18X12 with two(2) same height doors. The lower door to have a push-button latch and be hinged inward. The upper door to have a push-button latch and be hinged outward. | 3601
1535-0980 | Driver side cab wheel well medical cabinet divided into (2) areas with the lower portion 2/3's high. Includes external locking, full height, pan door painted job color and lower interior cargo net. Cabinet includes exterior/interior access for the lower and removable bolted access panel for upper interior. Cabinet is approximately 42H x 22W x 28D on Typhoon and Cyclone and 42H x 25W x 28D on 100" wide Cyclone and Quest (viewed from interior). | 3780
1535-0981 | Officer side cab wheel well medical cabinet divided into (2) areas with the lower portion 2/3's high. Includes external locking, full height, pan door painted job color and lower interior cargo net. Cabinet includes exterior/interior access for the lower and removable bolted access panel for upper interior. Cabinet is approximately 42H x 22W x 28D on Typhoon and Cyclone and 42H x 25W x 28D on 100" wide Cyclone and Quest (viewed from interior). | 3780
1535-0982 | Cleveland door springs provided for all vertical hinged cab doors. Location: [#LOC]. | 208
1535-0983 | The cab compartment located behind ([#LOC]) to have full floor perimeter recessed 8" for storage of one (1) standard size SCBA bottle, 20lbs ABC Extinguisher or 2.5 gal Water Extinguisher. This option allows for bottle storage to fit under the floor of the cab in place of under the riser. | 390
1535-0984 | Medical cabinet mounted on the wheel well officer side of cab with a non locking roll-up door. Cabinet is 45H x 21W x 20D on Typhoon and Cyclone and 45H x 24W x 20D on 100" wide Cyclone and Quest. (viewed from interior). | 3469
1535-0985 | Medical cabinet mounted on the wheel well driver side of cab with a non locking roll-up door. Cabinet is 45H x 21W x 20D on Typhoon and Cyclone and 45H x 24W x 20D on 100" wide Cyclone and Quest. (viewed from interior). | 3469
1535-0986 | Special cargo net cover with a horizontal rod used as a fastener on cab medical cabinets IPOS. (EA) | 920
1535-0987 | The cab compartment located behind [#LOC] to have floor 7.75 inch square recessed 4" for storage of one (1) standard size SCBA bottle, 20lbs ABC Extinguisher or 2.5 gal Water Extinguisher. Storage shall be rectangular with cutout for extinguisher hose towards the inside wall. Requires minimum 30" tall compartment and 67.5" CA or longer cab. Includes overlay plate with extinguisher cutout and floor mounted locator bracket. Reference documentation on file with sales. | 498
1535-0988 | Pull-down bungee type straps for full height and high side roll-up door(s) on cab. For use with ROM and AMDOR doors only. | 0
1535-0989 | Compartment rear side of cab. Approx 9W x full height (as applicable) opening. Includes double pan hinged door with single D-ring 3 point latch. Long cab with medium door location only. Location: driver and officer side. | 3286
1535-0990 | Compartment rear side of cab ''under riser'' type. Approx 15W x 36H opening. Includes double pan hinged door. Stretched long cab with medium door location only. Location: driver and officer side. | 3081
1535-0991 | Medical cabinet mounted on the wheel well driver side of cab with a interior full height opening, drop style cargo net restraint and small metal quick release buckles. Cabinet is 45H x 21W x 24D on Typhoon and Cyclone and 45H x 24W x 24D on 100" wide Cyclone and Quest. (viewed from interior). | 3074
1535-0992 | Medical cabinet mounted on the wheel well officer side of cab with a interior full height opening, drop style cargo net restraint and small metal quick release buckles. Cabinet is 45H x 21W x 24D on Typhoon and Cyclone and 45H x 24W x 24D on 100" wide Cyclone and Quest. (viewed from interior). | 3074
1535-0993 | Driver side cab medical cabinet with external locking pan door painted job color. No shelves provided. Cabinet is approximately 19H x 21W x 12D. For a three (3) door cab and positioned where the lower step usually is located. | 1678
1535-0994 | Medical cabinet mounted on rear wall of cab 55 x 22 x 22 with a interior full height opening with cargo net (1" square openings) must be attached with metal clips on each side in lieu of snaps, with three (3) vertically adjustable shelves. | 3438
1535-0995 | Cab medical/storage cabinet door (s) finish on the inside to be Zolatone gray. | 256
1535-0996 | Officer side cab wheel well medical cabinet. Cabinet is approximately 26H x 22W x 24D on Typhoon and Cyclone and 26H x 25W x 24D on 100" wide Cyclone and Quest (viewed from interior). Includes external locking reverse hinged pan door painted job color with Tri-Mark latch. Deflector rail on non-hinged side. No interior access. One (1) adjustable tray. The medical cabinet pushed 4" forward from the standard position of the rear of wheel well riser. | 3446
1535-0997 | Officer side cab wheel well medical cabinet with external locking pan door painted job color and interior D&S black cargo net. Cabinet includes (2) adjustable shelves. Cabinet is approximately 42H x 22W x 28D on Typhoon and Cyclone and 42H x 25W x 28D on 100" wide Cyclone and Quest (viewed from interior). | 3872
1535-0998 | Interior medical cabinet. Locate to rear of engine cover. Cabinet to be 20.75" H x 45" W x 22" D. Cabinet to have a 2" lip around top, open rear with 1" lower lip, cargo net style cover over rear opening and (1) adj shelf. The cargo net shall be mechanically fastened on the lower edge and use 4 metal buckles on the upper edge. | 2214
1535-0999 | Medical cabinet mounted on the [#LOC] side rear cab wall full height X as wide as applicable per inboard options X 12" deep with a locking satin finish roll-up door. | 4057
1535-1000 | Driver side cab wheel well medical cabinet with external locking roll-up door and interior hinged door with locking push-button latch. Cabinet includes (1) adjustable shelf. Cabinet is approximately 42H x 22W x 28D on Typhoon and Cyclone and 42H x 25W x 28D on 100" wide Cyclone and Quest (viewed from interior). | 2789
1535-1001 | Medical cabinet mounted in the center rear wall of cab wall full height (as applicable)X 18W X 12D with a locking roll up door. Lower door opening raised to provide hand clearance. | 3641
1535-1002 | Rear cab wall medical cabinet with side access doors (one each side). Cabinet to be 48" high x 38" wide x 24" deep. Includes (2) non-locking roll-up doors (satin finish) and (3) adjustable shelves. Lower door openings raised to provide hand clearance. | 4212
1535-1003 | Lock box mounted on top of the rear wall medical cabinet. Full height x full width x full depth with a locking horizontally hinged lift up door. Finish will match interior of cab. | 1491
1535-1004 | Medical cabinet mounted on rear wall of cab 41 x 32 x 20 with a locking roll up door. Lower door opening raised to provide hand clearance. | 5777
1535-1005 | Medical cabinet mounted on the driver side rear cab wall, on top of riser med cabinet. Size mirrors the cabinet below x full height. Includes: (1) adjustable shelf & cargo net (1" square opening) across the opening attached with clips lieu of snaps. | 3464
1535-1006 | Medical cabinet mounted on the officer side rear cab wall, on top of riser med cabinet. Size mirrors the cabinet below x full height. Includes: (1) adjustable shelf & cargo net (1" square opening) across the opening attached with clips lieu of snaps. | 3464
1535-1007 | Driver side cab wheel well medical cabinet with external non-locking roll-up door and interior cargo net. Cabinet includes (2) adjustable shelves. Cabinet is approximately 42H x 22W x 28D on Typhoon and Cyclone and 42H x 25W x 28D on 100" wide Cyclone and Quest (viewed from interior). | 2912
1535-1008 | Officer side cab wheel well medical cabinet with external non-locking roll-up door and interior cargo net. Cabinet includes (2) adjustable shelves. Cabinet is approximately 42H x 22W x 28D on Typhoon and Cyclone and 42H x 25W x 28D on 100" wide Cyclone and Quest (viewed from interior). | 2912
1535-1009 | All interior medical cabinet RUD for the cab to be locking with 1250 key | 0
1535-1010 | All interior medical cabinet RUD in the cab to be locking with CH751 key. | 0
1535-1011 | Keyed exterior roll-up cab compartment door with #1250 key. Location(s): [#LOC]. | 194
1535-1012 | Keyed exterior cab compartment door latch with #1250 key. Location(s): [#LOC]. | 113
1535-1013 | Keyed exterior roll-up cab compartment door with #CH751 key. Location(s): [#LOC]. | 194
1535-1014 | Keyed exterior cab compartment door latch with #CH751 key. Location(s): [#LOC] | 113
1535-1015 | Electric lock for a ROM roll-up door (EA). The door to lock on both sides of compartment as applicable. Includes manual 1250 key lock. Location(s): [#LOC] | 829
1535-1016 | Electric lock for a AMDOR roll-up door (EA). The door to lock on both sides of compartment as applicable. Includes manual 1250 key lock. Location(s): [#LOC] | 927
1535-1017 | Electric lock for an ROM roll-up door (EA). The door to lock on both sides of compartment as applicable. Includes manual CH751 key lock. Location(s): [#LOC] | 829
1535-1018 | Electric lock for a AMDOR roll-up door (EA). The door to lock on both sides of compartment as applicable. Includes manual CH751 key lock. Location(s): [#LOC] | 927
1535-1019 | Medical cabinet mounted on the [#LOC] side rear cab wall. Height to match enclosed TM pump panel station X full width of available space X full depth with a locking full height door hinged inboard. Cabinet finish to match cab interior. | 3423
1535-1020 | The Tri-Mark keyed exterior cab storage compartment door latch to be keyed with #14603 key. Quantity is per lock. | 194
1535-1021 | Medical cabinet mounted on rear wall of cab FHXFWX16 with a cargo net. Mount cabinet on top of riser, passthrough, or other cabinet as configured. | 3705
1535-1022 | Medical cabinet mounted on rear wall of cab FH (38" lower, variable upper) x 26"W x 24"D lower/14"deep upper. Both sections to have drop down cargo net enclosure, with one (1) vertically adjustable shelf in each section. | 3914
1535-1023 | Medical cabinet mounted on rear wall of cab 24" tall x 32" wide x 24" deep. Includes hinged lift up door on top with locking thumb latches and gas shock hold open. | 3524
1535-1024 | Medical cabinet mounted on rear wall of cab full height (as applicable)X40"X20" with 2 sections. The upper section shall be 22" in height with a lift up door with locking thumb latches. The lower section shall use remaining space and have a locking roll up door. Lower door opening raised to provide hand clearance. | 7526
1535-1025 | Brushed stainless steel trim installed on the of riser height or below floor exterior cab compartment(s) along the perimeter of the opening except on the hinge side. | 572
1535-1026 | Compartment rear side of cab ''under riser'' type. Approx 15W x 30H opening. Includes double pan hinged door. Stretched long cab with medium door location only. Location: driver and officer side. Doors to be equipped with straps in place of gas shocks. | 2568
1535-1027 | Drip pan for a ROM roll-up door (EA). | 233
1535-1028 | Interior medical cabinet. Locate to rear of engine cover. Cabinet to be same height as engine cover x full width between rear facing seat risers x 16" deep with rear cargo net for opening. Includes (1) adjustable shelf. | 4190
1535-1029 | Officer side cab wheel well medical cabinet with external locking pan door painted job color. Cabinet includes (2) adjustable shelves. Interior storage is divided, top section to be 18", to have keypad locking door, and no exterior access. Lower section to have external door access and interior D&S black cargo net access. Cabinet is approximately 42H x 22W x 28D on Typhoon and Cyclone and 42H x 25W x 28D on 100" wide Cyclone and Quest (viewed from interior). | 4669
1535-1030 | SPECIAL: Officer side cab wheel well medical cabinet with external locking roll-up door and interior hinged door with locking push-button latch. Cabinet includes (2) adjustable shelves. Cabinet is approximately 42H x 20W x 22D on Typhoon and Cyclone and 42H x 23W x 22D on 100" wide Cyclone and Quest (viewed from interior). (Additional engineering design time and new roll-up door) | 3438
1535-1031 | Interior medical cabinet. Locate to rear of engine cover. Cabinet to be 20.75" H x 45" W x 22" D. Cabinet to have a 2" lip around top, open rear with 1" lower lip, and interior D&S red cargo net cover over rear opening and (1) adj shelf. | 2058
1535-1032 | All shelves within the medical cabinet(s) shall be made of 3/16 material and have the a full perimeter lip IPOS. | 89
1535-1033 | Officer side cab wheel well storage cabinet with external locking drop down pan door painted job color and no interior access (Note: only for use on trucks with rubber fenderettes). Cabinet is approximately 14H x 22W x 28D on Typhoon and Cyclone and 14H x 25W x 28D on 100" wide Cyclone and Quest (viewed from interior). | 3158
1536-0001 | Door, rear cab compartment (PR). Includes D-ring and dual rotary latches. Vertically hinged at the forward opening. | 2216
1536-0002 | Rear cab compartment roll up door with satin finish ROM (PR). | 2399
1536-0003 | Rear cab box pan compartment door (PR). Includes paddle latch and dual latches. Vertically hinged at the forward opening. | 2927
1536-0004 | Rear cab compartment roll up door with satin finish Amdor (PR). | 2399
1536-0005 | Rear cab compartment roll up door with painted finish Amdor (PR). Two-tone cabs require 8100-0226. | 3027
1536-0006 | Rear cab compartment roll up door with painted finish ROM (PR). Two-tone cabs require 8100-0226. | 3027
1536-0007 | Rear cab compartment floor extension. Location: Driver and officer. | 475
1536-0008 | Half depth floor mounted Slide Master (model SM3-SP) with trays and pegboard (PR). Driver and officer side floor of rear cab compartment including a heavy duty gusseted vertical pegboard. Pegboard installed to the hinge side of compartment door(s) inside of each tray. Option to accommodate mounting of SCBA packs and/or tools (if applicable). Requires extended cab floors. | 3544
1536-0009 | Full height (non-vista) transverse rear cab compartment. For use with 74" and 80" CA cabs. | 0
1536-0010 | Side access full height (non-vista) rear cab compartments. For use with 74" and 80" CA cabs w/ ALS. | 872
1536-0011 | Center rear wall roll-up door. ROM with satin finish. Requires 74" or 80" cab with transverse rear cab compartments. | 1608
1536-0012 | Center rear wall roll-up door. Amdor with satin finish. Requires 74" or 80" cab with transverse rear cab compartments. | 1608
1536-0013 | Transverse, adjustable shelf for transverse rear cab compartments (ea). | 368
1536-0014 | Upper rearward vista area compartments. Located outboard of center roll-up door or another option centered on the rear wall of cab, one each side. To be sized according to available space after roll-up door or other option install. Includes (1) horizontally hinged lift-up door per compartment. | 1737
1536-0015 | Transverse compartment at rear of cab. Compartment to be "above floor" type approx 15"W x 52"H. Includes double pan hinged door each side of cab with locking Tri-Mark latch and re-inforcement for rear wall seating. Doors to be reversed hinged and open approx 180 degrees. For use with 74" flat roof cab only. | 3562
1536-0016 | Transverse compartment at rear of cab. Compartment to be "above floor" type approx 15"W x 48"H. Includes double pan hinged door each side of cab with locking Tri-Mark latch, three interior cabinets above transverse with lift-up doors and re-inforcement for rear wall seating. Exterior doors to be reversed hinged and open approx 180 degrees. For use with 74" Vista roof cab only. | 4850
1536-0017 | Transverse compartment at rear of cab. Compartment to be "above floor" type approx 21"W x 52"H. Includes double pan hinged door each side of cab with locking Tri-Mark latch and re-inforcement for rear wall seating. Doors to be reversed hinged and open approx 180 degrees. For use with 80" flat roof cab only. | 3562
1536-0018 | Transverse compartment at rear of cab. Compartment to be "above floor" type approx 21"W x 48"H. Includes double pan hinged door each side of cab with locking Tri-Mark latch, three interior cabinets above transverse with lift-up doors and re-inforcement for rear wall seating. Exterior doors to be reversed hinged and open approx 180 degrees. For use with 80" Vista roof cab only. | 4850
1536-0019 | Cab rear wall backboard and stokes basket storage. Includes (2) approx 9"W x 26"H x 85"L backboard sleeves and (1) stokes basket storage sleeve. | 3425
1536-0020 | Rear cab compartment door (PR). Includes paddle latches. Vertically hinged at the forward opening. | 2216
1536-0021 | Rear cab compartment door (PR). Includes a locking Tri-Mark latch. Vertically hinged at the forward opening. | 2421
1536-0022 | Shelf, Adjustable for rear cab compartments (ea). Location: [#LOC] | 368
1536-0023 | Cab rear wall backboard and stokes basket storage. Includes (2) approx 9"W x 26"H x 85"L backboard sleeves and (1) stokes basket storage sleeve. | 3425
1536-0024 | Side access reduced height (non-vista) rear cab compartments. For use with 74" and 80" CA cabs w/ ALS. | 872
1536-0025 | Additional ALS cabinet shelf. Location: Determined by Baan notes. | 243
1536-0026 | Adjustable shelf for cab rear wall (ea). Transverse between a Driver's and Officer's side ALS compartment. | 368
1536-0027 | Pass through divider partitioning off the transverse area of the pass through. Driver's side opening to be 5" wide from rear wall. Officer's side to have floor extension and opening to be as wide as possible subtracting the 5" width from the Driver's side. Transverse open compartment becomes two, closed off, long and narrow compartments. One is accessible from the Driver's side and one is accessible from the Officer's side. | 872
1536-0028 | Side access compartments to include full height, cargo netting on interior, extended cab compartment on the Officer's side. Driver's side to have a locking box on top and cargo netting to cover the bottom opening of the compartment. | 1770
1536-0029 | Officer's side rear wall roll-up door. ROM with satin finish. Requires 74" or 80" cab with transverse rear cab compartments. | 1608
1536-0030 | Rear cab compartment floor extension. Location: Officer's side. | 475
1536-0031 | Divider transverse compartment tray running side to side with adjustable track (Provides two storage areas, one ahead and one behind divider). | 596
1536-0032 | Full height (non-vista) transverse rear cab compartment. Special, for use with 67.5" CA cabs. | 0
1536-0033 | Upper rearward vista area compartment. Includes (1) horizontally hinged lift-up door. | 1737
1536-0034 | Rear cab compartment interior door (PR), Interior. | 2216
1536-0035 | Rear cab interior ALS compartment roll up door with satin finish ROM (PR). | 3027
1536-0036 | Rear cab compartment is (NON STANDARD) and shall be full height (non-vista). For use with 74" and 80" CA cabs w/ ALS. Compartments to be modified as NON TRANSVERSE above cab floor and shall be 30" deep on 94" cab or 33" deep on 100" cab each side IPOS. | 872
1536-0037 | Side access compartments to include full height, satin finish, roll-up doors on interior, extended cab compartment. | 1770
1536-0038 | Side access compartments to include full height interior access with cargo netting. The compartments are to be extended (as options permit) in place of standard. Officer's side to have a locking box on top and cargo netting to cover the bottom opening of the compartment. | 1770
1536-0039 | Zico Quic-Swing MQSD. Designed to be floor mounted next to door opening rearward of compartment. | 1869
1536-0040 | Side access reduced width rear cab compartments. For use with 74" and 80" CA cabs w/ ALS. | 0
1536-0041 | Rear cab compartment cargo net (PR), Interior. Black metal quick release buckles, vertical inboard edge. Fixed on vertical outboard edge. | 1245
1536-0042 | Adjustable shelf for cab rear wall (ea). Transverse between a Driver's and Officer's side ALS compartment. Opening covered by cargo netting. | 944
1536-0043 | Upper rearward vista area compartments. Located outboard of center roll-up door or another option centered on the rear wall of cab, one each side. To be sized according to available space after roll-up door or other option install. Includes (1) cargo net per compartment. | 985
1536-0044 | Rear cab compartment floor extension, half of standard extension. Location: Driver and officer. | 475
1536-0045 | Toolboard modified for a half floor extension so that an extinguisher can be removed without interference from over hanging toolboard mounting brackets. Use with 1536-0044. | 0
1536-0046 | Side access full height (non-vista) rear cab compartments. For use with 74" and 80" CA cabs w/ ALS. Shallow depth driver's side compartment, long depth officer's side compartment. Small interior storage box above driver's side exterior compartment. Reduced height of roll up door because of this box. | 2459
1536-0047 | Half depth floor mounted Slide Master (model SM3-SP) powder coated silver with trays and pegboard (PR). Driver and officer side floor of rear cab compartment including a heavy duty gusseted vertical pegboard. Pegboard installed to the hinge side of compartment door(s) inside of each tray. Option to accommodate mounting of SCBA packs and/or tools (if applicable). Requires extended cab floors. | 3767
1536-0048 | Floor mounted Slide Master with tray and pegboard. Model SM3-SP 60" deep (64" deep w/ 100" wide cab) powder coated silver on officer side floor of ALS compartment including a heavy duty gusseted vertical pegboard. The pegboard shall be installed toward the hinge side of the compartment opening inside of the tray; 1/4" aluminum full height of the compartment opening and full depth of tray. Option to accommodate mounting of tools and equipment. | 2522
1536-0049 | Floor mounted Slide Master with tray and pegboard. Model SM3-SP approx. 30" deep (32" deep w/ 100" wide cab) powder coated silver on driver side floor of ALS compartment including a heavy duty gusseted vertical pegboard. The pegboard shall be installed toward the hinge side of the compartment opening inside of the tray; 1/4" aluminum full height of the compartment opening and full depth of tray. Option to accommodate mounting of tools and equipment. | 2419
1536-0050 | Pull-down straps for full height and high side roll-up door(s) on rear cab compartments. Straps to match what has been structured to the body compartment doors. | 0
1536-0051 | Floor mounted Slide Master with tray. Model SM3-SP 60" deep on officer side floor of ALS compartment. | 2310
1536-0052 | Driver side ALS compartment to extend the floor out to create a shelf. | 0
1536-0053 | Side access full height (including vista height) rear cab compartments. For use with 74" and 80" CA cabs w/ ALS. | 872
1536-0054 | Center rear wall cargo netting. Cargo net with metal buckles. Requires 74" or 80" cab with transverse rear cab compartments. | 994
1536-0055 | Turtle tile floor matting on all floor and shelving of rear cab compartments. | 538
1536-0056 | Floor mounted Slide Master with tray. Model SM3-SP 60" deep on driver side floor of ALS compartment. | 2310
1536-0057 | Door, rear cab compartment (PR). Includes D-ring and dual rotary latches. Vertically hinged at the rearward opening. | 2216
1536-0058 | Upper rearward vista area compartments. Located outboard of an option that is centered on the rear wall of cab, one opening each side and a center opening. To be sized according to available space after other options installed have been configured. Includes (1) horizontally hinged lift-up door on each side opening and open faced center. This should only be used in conjunction with a center full height medical cabinet. Full, transverse weld in tray across unused upper cavity space of the ALS, vista area. Acts as floor of these compartments, no dividers. | 1769
1536-0059 | Rear cab compartment addition (NON STANDARD) shall extend rear compartment doors to full height (non-vista). For use with rear side cab compartments. Compartments to be modified as NON TRANSVERSE above cab floor and shall be 6" deep on each side of cab. Not available with outboard seating. | 1424
1540-0001 | Map box dual storage | 763
1540-0002 | Center console with map storage box. | 1834
1540-0003 | For Typhoon chassis only | 700
1540-0004 | (Obsolete; see ship loose) Map Box Rectangular Short. | 679
1540-0005 | Map Box Rectangular Tall | 717
1540-0006 | Map box suspended with drop-down doors. | 786
1540-0007 | Map Box with Angle Storage. Angled side to face officer. | 679
1540-0008 | Map box suspended with officer's map storage. | 948
1540-0012 | All map boxes in the cab to be painted OTO gray | 0
1540-0013 | All map boxes in the cab to be painted Zolatone gray. | 0
1540-0014 | All map boxes in the cab to be swirled with clear coat | 786
1540-0015 | Map box suspended with drop-down door. Box offset to rear to allow engine access door to open further. | 786
1540-0016 | Map box suspended with officer front drop down door with (4) slots and driver rear drop down door with (4) slots. | 934
1540-0017 | Map box with angled top on rear of engine cover. Includes lift up door with gas shock. | 779
1540-0018 | Map Suspended with Officer's Map Storage. (6) storage slots for 4" binders, (1) additional storage slot for county custom map book. | 948
1540-0019 | Map boxes (2) shall be provided. Each with Zolatone gray finish. One box located between officer and driver. Second box located in the crew area between the communications boxes. | 1856
1540-0020 | Map box with 3 compartments on rear of engine cover. Forward compartment has angle lift-up door with gas shock(s). Rear of box has top and rear compartments with hinged doors. | 1586
1540-0021 | Map box suspended 34" wide with (3) drop down doors. | 934
1540-0022 | Map / medical box on rear of engine cover. Officer's side front has map box w/drop down door. Rear has two compts w/vert hinged doors. Left side includes one adj shelf. | 2870
1540-0023 | Map box suspended rear facing with drop down door. Box offset to rear to allow engine access door to open further. | 786
1540-0024 | Map / medical box on rear of engine cover. Front has 2 map boxes w/3 horz slots ea and drop down doors. Rear has 2 compts w/vert hinged doors. | 3198
1540-0025 | Map box suspended with officer's map storage. | 948
1540-0026 | Locking map box door. Map box door to include a locking push-button latch. Key type to be CH751. | 115
1540-0027 | Map box suspended with officer front drop down door with (4) slots and driver rear drop down door with (2) slots. | 934
1540-0028 | Map box suspended with full width lower storage and officer's map storage. | 948
1540-0029 | Offset suspended map box to rear of vertical 3x3 extrusions and as low as possible. Front of map box flush with front of 3x3 uprights. | 0
1540-0030 | Map Box Rectangular. Front storage area with hinged lid and push button latch, to have (3) equal storage spaces. Center mounting area. Rear storage area with hinged lid and push button latch, to have (2) equal storage spaces. | 679
1540-0031 | Map Box Suspended with Drop Down Door 17H x 34W x 14D. Box offset to rear to allow engine access door to open further. | 949
1540-0032 | Map box suspended with driver's map storage. | 948
1540-0033 | Map Box located on rear of engine cover to be approx 45"L x 13.5" W x 11.5"D. | 1856
1540-0034 | Map box suspended 37" wide with (3) drop down doors. | 934
1540-0035 | Rear engine cover rectangular map box 12H X 13.75W X 31L. Includes (3) slots driver, open center, (2) slots officer side and cargo net cover. | 1308
1540-0036 | Storage box with hinged top with push-button latch. Box to be mounted to rear of engine cover and to rear of map box (hinge to forward edge). Size: 27" h x 34" w x 12" d | 605
1540-0037 | Map box suspended with drop-down doors, 15" H x 37.5" W x 14" D with (4) slots each side. | 786
1540-0038 | Storage box with sliding aluminum plate doors. The doors to be secured with a tethered push-button ball pin fastener. Box to be mounted rear facing on rear of engine cover. Size: 27" H x 34" W x 12" D outside dimensions. | 1801
1540-0039 | Map box / rear engine cover medical cabinet. Includes forward facing map box with 2 drop down doors and incorporated rear engine cover medical cabinet with roll-up door. | 6023
1540-0040 | Map box suspended with drop down doors. 34"W x 10"H x 12"D | 786
1540-0041 | Map box OCFA. Located in the crew area between the wheel wells on the upper engine cover rear of the 3X3. | 1384
1540-0042 | Map box suspended with driver and officer front drop down door and officer rear drop down door. Includes (4) slots on officer side and map storage on driver side. | 1087
1540-0043 | Floor Mounted Map Box Between Driver and Officer Seats of Commercial Chassis. | 3237
1540-0044 | Map Box with Large Storage Area and Cargo Net Cover. | 1834
1540-0045 | Map box rectangular with rear hinged door. 11"L (front to rear) x 20"W (side to side) x 6"D. | 679
1540-0046 | Map box binder storage approx. 13"H x 11"W x 4" front to back. Location: (1) each side on interior wall of medical cabinet walls. Includes lid with mechanical latch. To match cab interior color. | 745
1540-0047 | Map box with 3 compartments on rear of engine cover. 2 compartments on top will be hinged back to back. Forward compartment has lift-up door with gas shocks. Rear of box has top and rear compartments with hinged doors. Lower compartment will be approx 7" high. | 1586
1540-0048 | Rear engine cover storage box with cargo net cover. 44"W x 24"H x 14"D with rear facing opening. | 1456
1540-0049 | Map box suspended with drop down doors. Driver door approx. 15.5"W, officer door approx. 19.5"W. 35"W x 11"H x 13.5"D. Includes (1) vertical partition 4" from officer side and (1) vertical partition 15.25" from driver side. Driver side and center sections to each have a horizontal shelf centered. | 786
1540-0050 | Storage box with hinged top and push-button latch. Box to be mounted on rear of engine cover (hinge to forward edge), angled same as upper engine cover. Size: 15"H x 35"W x 7"D. Quest cabs only. | 605
1540-0051 | Map box suspended with drop-down doors. 34"W x 9.50"H x 12"D. | 786
1540-0052 | Auto Pulse storage box with hinged top and push-button latch. Box to be mounted on floor rear of engine cover (hinge to forward edge), angled same as lower engine cover. Size: 12"H x 44"W x 8"D(bottom)/11"D(upper). | 786
1540-0053 | Rear lower engine cover mounted storage box. To be approx. 44" W x 8" H x 12" D. Includes (3) equally spaced dividers. Includes cargo net cover. | 1308
1540-0054 | Map box with two (2) compartments on rear of engine cover. Upper compartment to have lift-up door with one (1) hold-open and latch. Lower compartment to have drop down door with latch (accessible from the rear of the box). | 1586
1540-0055 | Offset suspended map box low as possible. Angles to be offset 3" from front face of map box and mounted rearward of 3x3 extrusions. | 0
1540-0056 | Rear engine cover rectangular map box angled to match upper and lower vertical engine cover. 11"H X 12"W (front to rear) X 42.5"L. Includes (6) storage slots approx. 14"L x 6"W with (3) retaining straps front to rear, (1) over each area. | 1308
1540-0057 | Map box suspended with driver and officer front and rear drop down doors. Includes (4) slots on each side. | 1087
1540-0058 | Map box (rear facing) between rear facing seats, mid-engine only. 43.75"W x 24"H (25"H w/ angle used to make a lip around full parameter of top) x 21"D. Includes 3" x 7" notch on each side for 3x3's in back of map box, (1) perm shelf with 1" lip centered in map box, (4) Whelen model OSR00MCR red lights (1) in each area at opening, 1" lip around perimeter of map box and cargo net cover for rear facing opening. | 2630
1540-0059 | Map box in cab between forward seats. Includes mounting area for traffic advisor (if optioned) and siren control head (other electrical items and switches will be located in standard locations), sanded finish with black top surface material and hinged area at rear with two storage slots. | 2781
1540-0060 | Storage box with hinged top with push-button latch. Box to be mounted to rear of engine cover and to rear of map box (hinge to forward edge) when applicable. Size: 17H x 34W x 12D. | 605
1540-0061 | Map storage box constructed of 3/16" aluminum. | 1980
1540-0062 | Map Box. Locate between the driver and officer. Box to have a sanded finish with a black top. Rear area to be hinged forward with a single push button latch (ref #655283). Re-locate the NFPA siren and switches to the map (the standard locations for the dash for these items will have cover plates installed).The multi-plex screen is to remain dash area mounted | 3283
1540-0063 | Map box suspended with (9) vertical slots. | 948
1540-0064 | Map box suspended with (9) vertical slots and (1) full width horizontal slot. | 1087
1540-0065 | Map box suspended 37" wide with (3) drop down doors. | 1078
1540-0066 | Map box suspended with officer's map storage. Includes (4) equal slots on officer side and (1) driver slot equal to top officer slot. | 948
1540-0067 | Map storage box constructed of 1/8" aluminum. Map Box will include forward area for switching, center area will have an area to mount sirens, radios, door adjar light and 12 volt power points, rear of this area will be a hinged door area for maps, and mounted to the rear of the box there will be a bracket to hold a 3 ring binder. | 1980
1540-0068 | Storage box with hinged top with push-button latch. Box to be mounted on the forward engine cover (hinge to forward edge). Size: 6"H x 20"W x 11"D(front to rear). Includes partition approx. 5.75" from driver side. Box to match cab interior. | 605
1540-0069 | Map box suspended 34"W x 6"H x 12"D with driver and officer front and rear drop down doors. Includes (2) slots on each side. Locate just below AC. | 1087
1540-0070 | Rear lower engine cover mounted storage box. To be approx. 44" W x 12" H x 12" D. Includes (1) center side to side divider with bungee cord cargo net cover. | 1308
1540-0071 | Map box suspended with (1) drop down door. 14"W x 9.5"H x 12"D | 729
1540-0072 | Map Box with Angle Storage. Angled side to face officer. Includes single divider between angle storage and deep storage. Located on forward engine cover. | 679
1540-0073 | Map box suspended with drop-down doors and (1) shelf each side. 34"W x 9.50"H x 12"D. | 786
1540-0074 | Map storage box constructed of 1/8" aluminum. Map Box will include forward area for switching, center area will have an area to mount sirens, radios and other miscellanous items. Rear of this area will be a hinged door area for maps. | 1980
1540-0075 | Map box suspended with drop down doors. 34"W x 6"H x 13.5"D | 786
1540-0076 | Map box made from 1/16" aluminum diamond plate shall be mounted the floor centered behind the console. The map box shall be bolted in place and straddle the floor`s electrical access pane. The map box shall provide a slotted area to allow clearance to the access panel without removal of the map box. | 130
1540-0077 | Rear storage box on rear engine cover. Open box with forward hinged diamond plate lid and push-button latches. Box size shall be 44" wide X 12" deep X 8" high. | 786
1540-0078 | All map boxes in the cab to be painted Zolatone "Dark Red" 20-78. | 0
1540-0079 | Map box suspended with drop-down doors. Approximately 34"W x 9.50"H x 13"D. | 1076
1540-0080 | Map box suspended with drop-down door installed on the rear of the box to provide accessibility from the rear. Box offset to rear to allow engine access door to open further. | 786
1540-0081 | Rear engine cover rectangular map box approximately 10"H X 14"W X 14"D. The depth shall have (2) dividers equally spaced. Open top with cargo net cover. | 605
1540-0082 | Map box suspended with drop-down doors. 34"W x 9.50"H x 12"D. (3) Slot officer's side, open driver's side. | 786
1540-0083 | Map box rear facing. Lids only to be swirl plated with clear coat. Reference 581402. | 1560
1540-0084 | Rear engine cover rectangular map box approximately 8.125"H (top to bottom) X 26"W (side to side) X 6.875"D (front to rear). The map box shall mount on the rear of the engine cover, on the lower horizontal surface at rear. The depth (front to rear) shall have (1) divider going from side to side, 2.5" from the rear to provide a front and rear compartment. The width (side to side) shall be divided equally going front to rear to provide (4) compartments. There shall be 3 open top radio boxes mounted to the rear lower of the map box. Each radio box will be 3.25" H X 3.25"W X 2.125" D. Radio boxes shall be mounted (2) 1" inboard each side and (1) centered at base of map box. Open top with cargo net cover. See layout in shop order file. | 825
1540-0085 | Map box suspended with drop-down doors and (1) shelf each side. Box offset to rear to allow engine access door to open further. | 786
1540-0086 | Map box suspended with rear facing sliding Lexan doors, 15" H x 34" W x 12" D. Includes center partition and officer side shelf centered. | 949
1540-0087 | Map box suspended with officer's map storage with quarter latches. | 948
1540-0088 | All map boxes in the cab to be sanded finish. | 0
1540-0089 | Map box/radio cabinet suspended with drop-down doors 34x14x12. Includes louvers on officer side lower door, side wall and floor. Box offset to rear to allow engine access door to open further. | 1143
1540-0090 | Map box suspended with drop-down doors. Includes center vertical divider only. | 786
1540-0091 | Map box suspended with drop-down doors and (1) shelf each side. 24"W x 9.50"H x 12"D. | 786
1540-0092 | Map box binder storage approx. 13"H x 11"W x 4" front to back. Location: on interior facing wall of officer side medical cabinet offset as far forward as possible toward 3x3 post. Includes lid with mechanical latch. To match cab interior color. | 375
1540-0093 | Map box suspended with drop-down doors. Includes (1) adjustable shelf (no partition). Box offset to rear to allow engine access door to open further. | 786
1540-0094 | Map box suspended with rear facing drop-down doors and (1) shelf each side. 34"W x 9.50"H x 12"D. | 786
1540-0095 | Map box suspended with (1) drop-down door, (1) full width 2" high upper shelf, center lower vertical divider and (1) shelf each side of divider. 34"W x 9.50"H x 12"D. | 786
1540-0096 | Map box suspended with drop-down doors, 15" H x 37.5" W x 14" D with (3) slots officer and (2) slots driver. | 786
1540-0097 | All map boxes in the cab to be painted Zolatone 20-64 gray exterior and Zolatone white interior. | 0
1540-0098 | Map box suspended with driver and officer front drop down door and driver rear drop down door. Includes (3) slots on officer side and map storage on driver side. | 1087
1540-0099 | Front center storage box between driver and officer seats 28"W x 47.5L" x 12.75" H. Includes double hinged lids, personal item storage areas 2 cup holders and 6 map pockets. | 2940
1540-0100 | Map box suspended with drop down doors. 34"W x 6"H x 13.5"D. (1) officer shelf only. | 786
1540-0101 | The center console shall have an adjustable track mounted to the front of the console for joystick control mounting bracket. | 263
1540-0102 | Map box suspended with drop-down doors. 37.5"W x 9.50"H x 12"D. (2) Slot officer's side, open driver's side. | 786
1540-0103 | Map box suspended with drop down doors. 34"W x 6"H x 12.5"D. Includes full width upper shelf and lower vertical divider. | 930
1540-0104 | Map box suspended with drop-down doors, 15" H x 37.5" W x 14" D with center divider. | 786
1540-0105 | Map Box, custom for Renton. Box size approx. 20" wide x 24" long x 12" tall. Box design to accommodate 10 equal sized spaces approx. 3.75" wide x 11.5" long x 11.5" tall. Includes: lid hinged to rear with latch. Ref photo on file for Renton. Finish: sanded aluminum unless otherwise specified. | 2908
1540-0106 | Box, aluminum 20W x 12T x MAX length front to rear as space provides. Includes: hinged lid with hinge located aft and black thumb style lever latch for access. Finish is sanded aluminum. Locate: rear of cab center console with top flush with top of console. | 877
1540-0107 | Storage Box/Map box. Construction: 1/8 in. smooth aluminum. Overall size 38 in. wide x 19 in. tall x 33 in. deep. Map box is to have separate storage area on forward portion approx 38 wide x 12 tall x 7 deep with black cargo net on top and snap fasteners. The rearward portion is approx 38 wide x 19 tall x 26 deep and includes a lift-up smooth plate access door with (2) thumb latches & gas shock hold open device. The rear access door is to be held back 10 in. from forward box. Finish: paint to match cab interior. See drawing on file. Locate: In cab on engine cover between 3x3 posts. | 1978
1540-0108 | Center console with map storage box. | 1834
1540-0109 | Map box rectangular, rear facing on rear engine cover. The compartment shall be flush with the rear edge of the engine cover. Size: 14D X 30T X 36W. Includes: full height vertical divider 18 inches from driver side, one (1) adjustable shelf on the officer side of divider & a web cargo net with 2 inch square openings across the entire rear opening secured with small buckles on three sides. Construction is smooth aluminum with a match cab interior finish. | 1621
1540-0110 | Map box on engine cover access door. 12W x 25L x 8D with (6) equal slots for 4" binders. Includes retaining strap on top. Finish to match cab interior. | 734
1540-0111 | Map box suspended with drop-down doors. 37.5"W x 9.50"H x 12"D. (2) Slot officer's side, (3) slot driver's side. | 786
1540-0112 | Center map storage box for commercial cab. | 1834
1540-0113 | Storage box with cargo net top. Box to be mounted to rear of engine cover and to rear of map box. Size: 8H x 21W x 12D offset to driver side. | 605
1540-0114 | Storage box with bungee cord cargo net cover. Box to be mounted to lower rear of engine cover. Size: approximately 9H x 34W x 12D. | 605
1540-0115 | Locking map box door. Map box driver side door to include a locking push-button latch. Key type to be CH751. | 118
1540-0116 | Map box suspended with drop-down doors. 34"W x 9.50"H x 12"D. (3) Slot officer's side, open driver's side with drop-down door on rear. Mount as high as possible, without hitting the A/C. | 786
1540-0117 | Rear engine cover storage box with cargo net cover. 30"W x 10"H x 16"D with rear facing opening. | 1446
1540-0118 | Rear lower engine cover mounted storage box. To be approx. 44" W x 12" H x 12" D. Includes bungee cord cargo net cover. | 1308
1540-0119 | Map storage box constructed of 3/16" aluminum painted Zolatone Black. Includes hinged lid with thumb latch in the front portion only. Front portion to have 3 storage areas (2 dividers with half moon cutouts) for maps and/or binders. Electrical components to be mounted inside the rear portion if applicable. Bolt-on panel top on rear portion of the map box to be used for mounting customer items only. | 1980
1540-0120 | Map box suspended with (1) shelf each side. 35"W x 9.50"H x 12"D. Includes cargo net on forward opening with metal clip restraints | 786
1540-0121 | Map box suspended with drop down doors. 34"W x 6"H x 13.5"D. Includes full width upper shelf and lower vertical divider. | 930
1540-0122 | Map box with 2 compartments on rear of engine cover. Forward compartment has (2) fold down doors. Rear of box has full height opening with cargo netting. (See sketch on file with sales) | 1931
1540-0123 | All map boxes in the cab shall have LINE-X coating. | 564
1540-0124 | Map box suspended with sliding doors. 34"W x 9.50"H x 12"D. | 909
1540-0125 | Map box suspended with drop-down door. Box offset to rear to allow engine access door to open further. To have a 2" lip around the top of the perimeter with cargo net. | 1081
1540-0126 | Map box suspended with officer's map storage and driver's louvered for radio's. | 1010
1540-0127 | All map boxes in the cab to be painted Zolatone #20-06 black. | 0
1540-0128 | Center map storage box for commercial cab, at rear wall between rear seats. | 1834
1540-0129 | Map box suspended with (1) drop-down door, (1) full width 2" high upper shelf, center lower vertical divider and (2) slots each side of divider. 34"W x 12.50"H x 12"D. | 849
1540-0130 | Map box suspended with drop-down doors with butterfly latches. 36"W x 6"H x 12"D. | 1033
1540-0131 | Map box with 3 compartments on rear of engine cover. Forward compartment has angle lift-up door with gas shocks with no dividers. Rear of box has top and rear compartments with hinged doors. | 1586
1540-0132 | Map box suspended with drop down doors. 34"W x 6"H x 12.5"D. (2) driver shelves, open officer side. | 786
1540-0133 | Map box on engine cover in front of access door. Total dimensions of the box will be 11.375 (frt. to back.) x 24.375 (side to side) x 8.125 (high). Includes five (5) equal slots in center with two retaining strap on top and cup holders with storage outboard on each side. Finish to match cab interior. | 981
1540-0134 | Map box at final inspection. Mounting angles to be bolted to map box and mounted rearward of 3x3 extrusions after final inspection. | 0
1540-0135 | Map box suspended with drop down doors. 34"W x 6"H x 13.5"D | 786
1540-0136 | Special map box on engine cover access door with an opening to the front. The box shall be 12H x 28.5L x 12.5D with (4) equal slots for 4.5" X 12.25? binders stacked horizontally and (1) one vertically 4? X 12? on officer?s side. There shall be a 2? lip below and a 1? lip above in the horizontal binder opening. Including a one single hinged drop down door with thumb latch (es). Finish to match cab interior. See drawing on file S.O. 141756 with the exception of a top on the vertical binder. | 885
1540-0137 | Map storage box, aluminum with approximate dimensions 18W x 12T x MAX length front to rear as space provides. Finish is sanded aluminum. Locate: rear of cab center console with top flush with top of console. Wetside Tanker | 877
1540-0138 | Map box suspended with drop-down doors. 34"W x 9.50"H x 12"D. | 786
1540-0139 | Storage Box/Map box. Construction: 1/8 in. smooth aluminum. Overall size 37 in. wide x 26 in. tall or flush with front of engine cover x flush with wheel well covers to 3X3 uprights approx. 32 in. deep. Map box is to have separate storage area on forward portion approx 37 wide x 5 deep. The entire top will be enclosed with a black cargo net on top and snap fasteners. Finish: paint to match cab interior. Locate: In cab on engine cover between 3x3 posts. | 1978
1540-0140 | Add two (2) 1X1 support tube's to the back of hanging Map box to top of engine cover. Each spaced equally apart for added support. | 249
1540-0141 | Map box suspended with drop-down doors. 34"W x 6"H x 12.5"D. (2) Slot officer's side open to the front with drop down door, (2) Slot driver's side on rear with drop-down door. | 786
1540-0142 | Map box suspended with drop-down doors. 34" W x 12.50" H x 16" D | 1043
1540-0143 | Center storage between driver and officer specially designed and built for Phoenix Fire Department. Includes hinged lids, equipment/gear storage areas, cup holders and map pockets. | 4742
1540-0144 | Map box suspended with front and rear drop down doors. 34"W x 6"H x 13.5"D | 860
1540-0145 | Map box suspended with drop-down doors. 37.5"W x 9.50"H x 12"D. open officer's side, (3) slot driver's side. | 786
1540-0146 | Map box with drop-down doors. 34" W x 9.50" H x 16" D. Centered on rear wall as high as possible. | 1080
1540-0147 | Map box suspended with lift-up door with a hold open device. Box offset to rear to allow engine access door to open further. | 846
1540-0148 | Map box suspended with drop-down doors, 6" H x 37.5" W x 13.5" D. To include (1) drop down door forward facing on the officer side and (1) rear facing on the driver side. Box to include (1) vertical divider on the officer side. | 930
1540-0149 | Rear engine cover rectangular map box approximately 8.13"H X 33"L X 4.13"W. The depth shall be divided equally spaced into two storage areas. Open top with a strap over each storage area. Location: on engine cover between 3x3 posts. | 1096
1540-0150 | Rear engine cover rectangular map box approximately 8.00"H X 37.50"L X 10.13"W. Seven (7) storage compartments. Open top with a strap over each storage area. Location: on engine cover between 3x3 posts. | 1364
1540-0151 | Map box suspended with drop-down doors, 15" H x 37.5" W x 14" D with three slots each side. | 1003
1540-0152 | Map Box. Storage area (5) equal sized slots facing upward 12.5"W x 3"H x 12"D. Includes hinged lid with thumb style latch. Construction smooth aluminum with a sanded finish unless other wise specified. Locate: Walkin interior body centered at rear wall on floor. | 835
1540-0153 | Map box suspended with drop-down doors. 34"W x 9.50"H x 12"D. | 786
1540-0154 | Map box suspended with drop-down doors. 34"W x 6.50"H x 12"D. | 786
1540-0155 | Map box suspended with front single Officer's side and rear double drop down doors. 34"W x 8"H x 13.5"D Divider placed 13" from Officer's side. | 860
1540-0156 | Map box suspended with drop down door. 34"W x 6"H x 13.5"D | 786
1540-0157 | Map box suspended with rear single Officer's side and front double drop down doors. 34"W x 8"H x 13.5"D Divider placed 13" from Driver's side. | 860
1540-0158 | Map box suspended with a single drop down door. Approx. 34"W x 6"H x 13.5"D. Open storage area, paint to match cab interior. | 786
1540-0159 | Map box suspended with drop down door. 34"W x 6"H x 13.5"D. Includes full width upper shelf and lower vertical divider. | 930
1540-0160 | Map pocket aluminum plate painted to match cab interior, top access. Width to span the 3x3 posts, height of 6", and depth to hold a 2" binder. Includes vinyl trim around top of opening and nylon strap with snap to retain contents. Locate pocket between 3x3 posts. | 920
1540-0161 | Map pocket aluminum plate painted to match cab interior. Includes vinyl trim around top of opening and nylon strap with snap to retain contents. Locate pocket on rear wall of cab offset to the driver's side. | 314
1540-0162 | Map box suspended with drop-down door on the front and back. Map box dimensions 17x10x12. Located on driver's side 3x3 post, half width of standard width. Box offset to rear to allow engine access door to open further. | 1143
1540-0163 | Map box suspended with (1) drop down door and 4 slots equally spaced. 14"W x 9.5"H x 12"D | 812
1540-0164 | Map box suspended with drop-down doors to the rear. 37.5"W x 9.50"H x 12"D. open officer's side, (3) slot driver's side. | 786
1540-0165 | Map box rectangular with rear hinged door. 11"L (front to rear) x 20"W (side to side) x 6"D. Includes gas shock hold open device. | 731
1540-0166 | Map box with special front access on rear of engine cover. Includes lift up door with gas shock and fold down door facing front. | 1226
1540-0167 | Map box shall have a 1" lip around top perimeter. Requires seperately optioned map box. | 121
1540-0168 | 1.5" lip around the top perimeter of map box cabinet(EA). | 324
1540-0169 | Map box suspended with officer's map storage. Finish to match cab interior. | 1085
1540-0170 | Map box suspended with 2 vertical openings. Officer side to have door equipped with a Kidde Supra AccessPoint 001798 lock. Driver side to have cargo net. | 1825
1540-0171 | All map boxes in the cab to be painted Scorpion black. | 0
1550-0000 | Map pockets cab front doors ABS. | 0
1550-0001 | Map pockets cab front doors diamond plate | 259
1550-0002 | Map pockets cab front doors stainless steel. | 212
1550-0003 | Rear crew cab doors in the medium position. | 0
1550-0004 | Rear crew cab doors in the long position. Not available on medium cabs. | 0
1550-0005 | Driver and officer cab door windows. Include forward vent windows. | 0
1550-0006 | Driver and officer cab door windows. Include rear fixed window. | 0
1550-0007 | All cab exterior access doors to have CH751 keyed locks. | 256
1550-0008 | Fixed rear cab wall windows (pr). Not available with side mount pump module applications. | 168
1550-0009 | Fixed rear cab wall narrow windows (pr). | 165
1550-0010 | Sliding rear cab wall windows (pr). Windows are drop style and not available with side mount pump module applications. | 371
1550-0011 | Rear crew cab door windows. Includes manual roll-down actuation. Not available on Typhoon or CII with paddle style door latching. | 0
1550-0013 | Driver and Officer door windows. Includes electric roll-down actuation. Each door to have individual control at door position and the driver door is to have master control for all power window locations. | 2083
1550-0014 | Rear crew cab door windows. Includes electric roll-down actuation. Each door to have individual control. Not available with paddle style door latching. | 2083
1550-0015 | Stainless steel protective trim on rear edge of cab door openings. E-ONE custom chassis only. | 323
1550-0016 | Cab door panels ABS. | 0
1550-0017 | Cab door panels stainless steel. | 1859
1550-0018 | Scuff plates stainless steel (Set). Not available with paddle latches. | 153
1550-0019 | Windows cab side sliding driver side. | 378
1550-0020 | Windows cab side fixed driver's side. | 0
1550-0022 | Cab roof vent with fan (pair). Each vent switched next to vent. Location: (1) each side above rear cab doors. | 1141
1550-0023 | Windows rear sliding vista. Requires raised roof option | 621
1550-0024 | All cab doors shall have exterior paddle latches. | 871
1550-0025 | All cab doors shall have "L" style exterior latches. | 0
1550-0026 | Map pockets cab rear doors ABS. | 0
1550-0027 | Front cab door windows to have manual actuation. | 0
1550-0029 | Map pockets cab rear doors diamond plate | 222
1550-0030 | Map pockets cab rear doors, stainless steel. | 270
1550-0032 | Windows cab side sliding officer side. | 378
1550-0033 | Windows cab side fixed officer's side. | 0
1550-0034 | The rear cab door windows shall be fore and aft sliding type. | 0
1550-0035 | No window on the driver side of the cab | 0
1550-0036 | No window on the officer side of the cab. | 0
1550-0037 | (4) Incandescent cab step area lighting. Locate each light in [#LOC]. Lights to be switched with door ajar. | 222
1550-0038 | (4) LED cab step area lighting. Locate each light [#LOC]. Lights to be switched with door ajar. | 864
1550-0039 | Door mounted red incandescent flashing lights (4). Locate lights [#LOC]. Each individual light shall be activated by the corresponding cab door ajar circuit. | 222
1550-0040 | Door mounted red LED flashing lights (4). Locate lights [#LOC]. Lights to be switched with door ajar. | 521
1550-0041 | Door mounted amber incandescent flashing lights (4). Locate lights [#LOC]. Lights to be switched with door ajar. | 222
1550-0042 | Door mounted amber LED flashing lights. Locate lights [#LOC]. Lights to be switched with door ajar. | 521
1550-0043 | All cab door kick plates to be made from smooth plate aluminum with DA finish. | 429
1550-0044 | All cab door kick plates to be made from diamond plate aluminum. | 0
1550-0045 | All cab door kick plates to be made from stainless steel plate. | 892
1550-0046 | Canadian flag reflective material in place of striping for interior cab doors. | 130
1550-0047 | All (4) cab doors to have double strap. Straps to be sewn together. | 210
1550-0050 | All cab exterior cab locks to be keyed for #CH751 locks. Orange County. | 376
1550-0052 | Federal LED Delta Ray amber/red warning lights, bottom of cab doors (interior), wired to door switches. | 2569
1550-0053 | Aluminum interior rear cab door handrails (PR) IPOS. | 468
1550-0054 | All cab exterior access doors to have 1250 keyed locks. | 808
1550-0055 | Door mounted Whelen 500 series red TIR6 LED flashing lights (4) w/clear lenses. Locate lights [#LOC]. Lights to be switched with door ajar. | 1735
1550-0056 | Cab door insert (ea) - Carbon fiber style. Quest cab only. | 329
1550-0057 | Cab door insert (ea), stainless steel. Quest cab only. | 476
1550-0058 | Matching keys for Cab doors and all roll-up compartment access doors. | 808
1550-0059 | Reflective [#COL] printed striping positioned in the "A" formation located on the cab door panels. | 0
1550-0060 | Reflective [#COL] striping positioned in the "V" formation located in the lower cab door panels | 0
1550-0061 | Rear crew cab door window. Includes electric roll-down actuation. Not available with paddle style door latching. For use with 3 door cab only. | 1047
1550-0063 | (3) LED cab step area lighting. Locate each light in [#LOC]. Lights to be switched with door ajar. | 651
1550-0064 | Rear crew cab door window. Includes manual roll-down actuation. Not available with paddle style door latching. 3 door custom cab only. | 758
1550-0065 | (3) Incandescent cab step area lighting. Locate each light in [#LOC]. Lights to be switched with door ajar. | 171
1550-0066 | Cab door kickplates fastened with screws. | 334
1550-0067 | [#COL] chevron "V" stripe on lower cab door panel approx 18" high. Stainless steel door panels only. E-ONE cabs only. | 414
1550-0068 | Chrome grab handles on front cab doors (additional) (PR). Locate (1) each side below windows towards rear of doors. Mounted on interior door panel. | 158
1550-0069 | Reflective [#COL] 3M Diamond Grade striping positioned in the "A" formation located on the cab door panels. | 420
1550-0070 | All (4) cab doors to have double door straps. Straps to be long enough to allow the door to open to a max of 90 degrees. | 415
1550-0071 | ABS cab door panels and lower kick panels to be fastened with screws. No drive rivets. | 553
1550-0072 | Cab door panels aluminum painted Zolatone gray. | 1859
1550-0073 | [#COL] chevron "A" printed stripe on lower cab door panel approx 18" high. Stainless steel/painted door panels only. E-ONE cabs only. | 414
1550-0074 | [#COL] chevron "A" stripe on entire lower cab door kick plate. Stainless steel or smooth plate kick plates only. E-ONE cabs only. | 414
1550-0075 | Door mounted red LED flashing lights (3). Locate lights [#LOC]. Lights to be switched with door ajar. | 393
1550-0076 | NFPA Required reflective striping on cab doors to be dealer/customer applied. | 0
1550-0077 | Interior cab door locks - manual. Will have manual actuation from each respective door. Includes barrel style key lock on each exterior cab door. | 0
1550-0078 | Map pockets 14 gauge stainless steel. Includes vinyl trim around top of opening and nylon strap with snap to retain contents. Location: front cab doors. | 566
1550-0079 | Guard, rubrail with endcaps for cab door strip lights. | 551
1550-0080 | [#COL] chevron "A" printed stripe on lower cab door panel approx 12" high. Stainless steel/painted door panels only. E-ONE cabs only. | 414
1550-0081 | Cab door locks - electric. Includes driver side exterior touchpad, (2) remote key fobs, barrel style key lock on exterior of each door and manual interior lock on each door. | 1655
1550-0082 | (2) LED cab step area lighting. Locate each light on each cab door in the inboard position. Lights to be switched with door ajar. | 435
1550-0083 | All cab exterior access doors to have CH751 keyed locks. | 0
1550-0084 | All cab exterior access doors to have 1250 keyed locks. | 0
1550-0085 | All cab exterior access doors to have J236 keyed locks. | 808
1550-0086 | Door mounted red LED flashing lights (2). Locate lights [#LOC]. Lights to be switched with door ajar. | 264
1550-0087 | [#COL] Diamond Grade chevron "A" stripe on lower cab door panel approx 12" high. Stainless steel/painted door panels only. E-ONE cabs only. | 683
1550-0088 | [#COL] chevron 2" "A" stripe on lower cab door panel approx 12" high. Stainless steel door panels only. E-ONE cabs only. | 414
1550-0089 | Four (4) cab doors with non-locking "L" style latches. For use with a flat roof cab. Includes front door windows with front vent, rear door roll-down windows, and (4) interior surface mounted reflective sign plates. Custom ES. | 0
1550-0090 | Four (4) cab doors with locking "L" style latches (CH751). For use with a flat roof cab. Includes front door windows with front vent, rear door roll-down windows, and (4) interior surface mounted reflective sign plates. Custom ES. | 71
1550-0091 | Four (4) cab doors with non-locking "L" style latches. For use with a 12" vista roof cab. Includes front door windows with front vent, rear door roll-down windows, and (4) interior surface mounted reflective sign plates. Custom ES. | 0
1550-0092 | Four (4) cab doors with locking "L" style latches (CH751). For use with a 12" vista roof cab. Includes front door windows with front vent, rear door roll-down windows, and (4) interior surface mounted reflective sign plates. Custom ES. | 71
1550-0093 | Four (4) cab doors with "L" style latches and interior / exterior locks (1250 key). For use with a flat roof cab. Includes front door windows with front vent, rear door roll-down windows, and (4) interior surface mounted reflective sign plates. Custom ES. | 0
1550-0094 | Four (4) cab doors with "L" style latches and interior / exterior locks (1250 key). For use with a 12" vista roof cab. Includes front door windows with front vent, rear door roll-down windows, and (4) interior surface mounted reflective sign plates. Custom ES. | 0
1550-0095 | One touch down operation for cab door electric windows. | 3499
1550-0096 | Door mounted Whelen amber M6AC LED flashing lights (4) w/clear lenses. Lights to alternate flash top and bottom on each light. Locate lights [#LOC]. Lights to be switched with door ajar. | 1858
1550-0097 | Nader pin guards on front cab doors. | 193
1550-0098 | Stainless steel protective trim on rear edge of cab door openings. E-One Quest chassis only. | 323
1550-0099 | Scuff plates stainless steel (Set). Approx. 7"x7" to encompass door handle and lock. Not available with paddle latches. | 324
1550-0100 | Polished stainless steel protective trim on rear edge of cab door openings. E-ONE custom chassis only. | 357
1550-0101 | Polished stainless steel scuff plates for exterior cab door handles (set). Not available with paddle latches. | 157
1550-0102 | Rear crew cab door windows with rear fixed panel. Includes electric roll-down actuation. Each door to have individual controls. For use with paddle style door latching. | 2336
1550-0103 | Rear crew cab door windows with rear fixed panel. Includes manual roll-down actuation. For use with paddle style door latching. | 256
1550-0104 | Alternating reflective Red and Yellow striping (chevron), positioned on the cab door interior angling down and away from truck. Add mounting plate as required. | 0
1550-0105 | Reflective [#COL] striping positioned in the "A" formation located on the lower cab door stainless steel panels. Striping to cover the lower 14" of each door. | 0
1550-0106 | [#COL] chevron "A" stripe on lower cab door panel approx 24" high. Stainless steel door panels only. E-ONE cabs only. | 414
1550-0107 | [#COL] chevron "A" stripe on lower cab door panel approx 6" high. Stainless steel door panels only. E-ONE cabs only. | 298
1550-0108 | Stainless steel protective trim on rear edge of rear cab door openings. E-ONE custom chassis only. | 163
1550-0109 | [#COL] Diamond Grade chevron "A" stripe on lower cab door panel approx 18" high. Stainless steel/painted door panels only. E-ONE cabs only. | 683
1550-0110 | Warning light Federal Signal Viper EXT Model VPX802-4 LED w/ bezel (PR). Surfaced mounted with red lens. Location: (1) each side on driver and officer door outboard. Lights to be switched with door ajar. | 763
1550-0111 | Interior cab door window trim to be stainless steel. Requires stainless steel door panels. | 559
1550-0112 | Window film Dupont anti-spall. Location: front cab doors. | 227
1550-0113 | Cab door panels 12Ga stainless steel. | 1859
1550-0114 | Map pockets cab front doors aluminum plate painted Zolatone gray. | 243
1550-0115 | Map pockets cab rear doors aluminum plate painted Zolatone gray. Pocket size: 14" W x 3" D x 10" H. | 243
1550-0116 | Cab door locks - electric; 2DR cab only. Includes driver side exterior touchpad, (2) remote key fobs, barrel style key lock on exterior of each door and manual interior lock on each door. | 1280
1550-0117 | Scuff plates stainless steel (PR) door lock. For use with paddle latches. | 80
1550-0118 | (2) LED cab step area lighting. Locate each light in the cab step well area. Lights to be switched with door ajar. | 435
1550-0119 | Reflective striping on cab doors to be dealer provided and installed. | 0
1550-0120 | Door panels cab alum painted Zolatone black. | 1859
1550-0121 | Cab door strap one (1) additional to standard straps shall be provided. Location: One (1) each cab door. | 204
1550-0122 | Locate interior cab door handles per Engineering print. Rear cab door grab handles on angle. | 0
1550-0123 | Four (4) cab doors with "L" style latches and interior / exterior locks (1250 key). For use with a 12" vista roof cab. Includes front door windows with front vent, rear door electric windows, and (4) interior surface mounted reflective sign plates. Custom ES. | 0
1550-0124 | Alternating reflective Red and White striping (chevron), positioned on the cab door interior angling down and away from truck. | 0
1550-0125 | Chrome grab handles on front of cab (additional) (PR). Locate (1) each side below winshields outboard of wiper pivot points. | 158
1550-0126 | Reflective [#COL] 3M Diamond Grade striping positioned in the "A" formation located in the lower cab door panels, extending approximately 18" from the door's bottom. | 627
1550-0127 | Door mounted Whelen M4RC LED flashing lights (4) w/clear lenses. Locate lights [#LOC]. Lights to be switched with door ajar. | 1706
1550-0128 | (4) Whelen LED cab step area lighting. Locate each light [#LOC]. Lights to be switched with door ajar. | 1121
1550-0129 | Enclosures for electric door window actuation switch(s) shall be stream lined, (1) switch behind another (not side by side) mounted in an enclosure to match the door's interior IPOS. Each door to be individually controlled. The driver shall have control for all electrically actuated windows. | 332
1550-0130 | Stainless steel protective trim on rear edge of rear ALS cab door openings. E-ONE custom chassis only. | 163
1550-0131 | Removable access panel on each cab door to the regulator and latch. | 703
1550-0132 | Driver and Officer door windows. Includes electric roll-down actuation. Each window to be individually controlled at each door. Each window switch will be flush mounted as far forward on the door as possible with minimal or no switch mounting protrusion. The driver side will NOT have controls for all electrically actuated windows but rather a single switch for the driver door window only. | 2373
1550-0133 | Stainless steel trim on bottom edge of the over wheel cab compartment opening (ea). | 0
1550-0134 | Polished stainless steel trim on bottom edge of the over wheel cab compartment opening (ea). | 54
1550-0135 | Stainless steel trim on the vertical edge of the over wheel cab compartment opening and/or rear cab compartment (ea). | 71
1550-0136 | Polished stainless steel trim on the vertical edge of the over wheel cab compartment opening and/or rear cab compartment (ea). | 93
1550-0137 | A removable access panel shall be incorporated into the interior cover panel(s) of each cab door to permit easy access to the latch mechanism. | 703
1550-0138 | Door mounted Whelen M2 red super LED flashing lights (4). Locate lights on each cab door in the outboard position. Each individual light shall be activated by the corresponding cab door ajar circuit. | 1525
1550-0139 | Each cab door shall have a flexible chrome, U shape trim on the trailing edge of the door to include forward door wheel well (radius) area. E-ONE custom chassis only. | 552
1550-0140 | Reflective [#COL] 3M Diamond Grade striping positioned in the "A" formation located in the lower cab door panels, extending approximately 14" from the door's bottom. | 489
1550-0141 | Polished stainless steel protective trim to wrap cab door jambs on all (4) entry doors. Trim to extend 3" past closed door edge (as applicable). E-One custom chassis only. | 1568
1550-0142 | The cab door inserts shall have the fastening hardware upgraded to nutserts and stainless steel hardware IPOS. | 84
1550-0143 | Reflective [#COL] 3M Diamond Grade striping positioned on the upper SS insert IPO lower door area. | 627
1550-0144 | Reflective [#COL] individual striping positioned in the "A" formation located on the cab door panels. | 305
1550-0145 | [#COL] chevron "A" individual stripes on lower cab door panel approx 18" high. Stainless steel/painted door panels only. E-ONE cabs only. | 513
1550-0146 | [#COL] chevron "A" individual stripe on lower cab door panel approx 12" high. Stainless steel/painted door panels only. E-ONE cabs only. | 461
1550-0147 | Location - Front door map pockets shall be located approximately 17" below window. | 149
1550-0148 | Reflective [#COL] 3M Diamond Grade striping positioned in the "A" formation located in the lower cab door panels, extending approximately 12" from the door's bottom. | 464
1550-0149 | Cab door kick plates made from diamond plate aluminum shall be overlaid on top of the existing door panel (Zolatone, stainless steel etc). The kick plates shall be 16" in height. | 285
1550-0150 | Rear crew cab door windows with rear fixed panel. Includes electric roll-down actuation. Each door to be individually controlled. Each window switch will be flush mounted below rearward fixed window area with minimal or no switch mounting protrusion. For use with paddle style door latching. | 2373
1550-0151 | The map boxes attached to cab doors shall include press on black trim. The trim shall be applied along the edge of map box opening. | 114
1550-0152 | Window film Dupont anti-spall. Location: front cab doors, canopy windows and rear cab doors. | 649
1550-0153 | Warning light Federal Signal Viper EXT Model VPX802-4 LED w/ bezel (PR). Surfaced mounted with red lens. Location: (1) each side on driver and officer rear cab door outboard. Lights to be switched with door ajar. | 763
1550-0154 | Chrome edge guard on rear vertical edges of cab doors. | 113
1550-0155 | Rear crew cab door window with rear fixed panel. Includes electric roll-down actuation. Door to be individually controlled. For use with paddle style door latching. | 1172
1550-0156 | Cab door locks - electric. Includes driver side exterior touchpad, (2) remote key fobs, barrel style key lock and manual interior lock on each door. | 1655
1550-0157 | Anodize aluminum protective trim on rear edge of cab door openings. E-ONE custom chassis only. | 322
1550-0158 | Anodize aluminum trim on bottom edge of the over wheel cab compartment opening (ea). | 0
1550-0159 | Interior cab door locks - manual. Will be individually actuated from each respective door. Includes key lock on each exterior cab door handle. | 0
1550-0160 | Cab door locks - electric. Includes (2) remote key fobs, barrel style key lock on exterior of each door and manual interior lock on each door. | 1010
1550-0161 | Warning light Whelen 500 Super LED (4) red model 50R03ZCR lights with clear lenses. Flashing lights wired through each individual door. Location: One on each of the interior cab doors (outboard position). | 1629
1550-0162 | Door mounted Whelen 500 series amber TIR6 LED flashing lights (2) w/clear lenses. Locate lights on each cab door in the outboard position. Lights to be switched with door ajar. | 870
1550-0163 | Map pockets cab rear doors aluminum plate painted Zolatone black. Pocket size: 14" W x 3" D x 10" H. | 243
1550-0164 | Driver and officer cab door windows. Includes manual regulators with HD cranks. (QST2 only) | 0
1550-0165 | Rear crew cab door windows. Includes manual regulators with HD cranks. (QST2 only) | 0
1550-0166 | Stainless steel protective trim on rear edge of cab door openings. Includes front cab door lower angle areas. E-ONE custom chassis only. | 390
1550-0167 | Reflective Blue 3M Scotchlite and Fluorescent Yellow Green 3M Diamond Grade striping positioned in the "A" formation located in the lower cab door panels. | 420
1550-0168 | Additional body entry door strap. Add one (1) additional door check strap to the standard body entry door strap configuration. Straps shall be equally spaced as near as possiable pending existing design limitations. Location: One (1) each body entry door. | 311
1550-0169 | Cab door panels aluminum painted to match cab interior. (QST2 only) | 1829
1550-0170 | Cab doors to open approximately 90 degrees. | 0
1550-0171 | (4) TecNiq T410 4" LED cab step area lighting. Locate each light [#LOC]. Lights to be switched with door ajar. | 300
1550-0172 | Full width 6" reflective [#COL] striping positioned on the lower cab door panels | 0
1550-0173 | Stainless steel trim on bottom edge of the over wheel cab compartment opening (ea). Vertical trim edge to be 3" tall. | 173
1550-0174 | Reflective [#COL] 3M Diamond Grade striping positioned in the "A" formation located in the entire SS cab door panels below the windows. | 1280
1550-0175 | Door mounted Whelen model 0SA00MCR LED flashing lights. Locate lights [#LOC]. Lights to be switched with door ajar. | 399
1550-0176 | Door mounted Whelen 3SR00FRR red super LED flashing lights (4). Locate lights [#LOC]. Each individual light shall be activated by the corresponding cab door ajar circuit. | 989
1550-0177 | [#COL] Reflexite V98 striping positioned in the "A" formation located on the cab door panels. | 340
1550-0178 | [#COL] Reflexite V98 chevron "A" stripe on lower cab door panel approx 12" high. Stainless steel/painted door panels only. E-ONE cabs only. | 468
1550-0179 | [#COL] Reflexite V98 chevron "A" stripe on lower cab door panel approx 18" high. Stainless steel/painted door panels only. E-ONE cabs only. | 518
1550-0180 | Cab door panels stainless steel. Includes upper and lower panels with seam below handrail. | 2133
1550-0181 | [#COL] chevron "A" printed stripe on lower cab door panel below map pockets to bottom of door. Stainless steel/Zolatone door panels only. | 414
1550-0182 | Door mounted Federal Signal amber MPS600-AA LED flashing lights (4) w/clear lenses. Locate lights [#LOC] . Lights to be switched with door ajar. | 1232
1550-0183 | Recess in upper rear cab doors in lieu of windows (PR). (1) each side approx. 10L x 5W x 3D for latex glove box. Includes (2) velcro straps for each recess to be mounted at final inspection. | 792
1550-0184 | Map pockets cab front doors aluminum plate painted Zolatone black. | 243
1550-0185 | Cab door panels aluminum painted Zolatone to match cab interior paint. Includes upper and lower panels with seam below handrail. | 2133
1550-0186 | (4) TecNiq T440 4" LED cab step area lighting. Locate each light [#LOC]. Lights to be switched with door ajar. | 300
1550-0188 | LINE-X Door Panels: The inner cab door panels shall be made out of aluminum plate coated with LINE-X for increased durability. | 2436
1550-0189 | Map pocket officer cab front door aluminum plate painted Zolatone gray. | 123
1550-0190 | Warning light Whelen 500 Super LED (4) split red/amber model 50RA3ZCR lights. Flashing lights wired through each individual door. Location: One on each of the interior cab doors (outboard position). | 1629
1550-0191 | Handle, grab. Cab door interior grab handle location modification. Locate interior cab door grab handles as far rearward as possable. | 466
1550-0192 | Additional remote key fob (PR). | 116
1550-0193 | [#COL] Reflexite V98 striping positioned in the "A" formation located in the entire SS cab door panels below the windows. | 1033
1550-0194 | Cab door window trim mechanically fastened in place of standard. | 87
1550-0195 | All cab exterior access doors to have 1041 keyed locks. | 0
1550-0196 | (2) TecNiq T440 4" LED cab step area lighting. Locate each light [#LOC]. Lights to be switched with door ajar. | 153
1550-0197 | Map pockets on the cab front doors shall be aluminum plate painted LINE-X. The LINE-X color to match the interior of the cab. | 480
1550-0198 | Reflective printed striping positioned in the "A" formation located on the vertically hinged body side compartment door interior panels (forward hinged doors only). Color and material to match cab doors panel striping. Strip to be 12" tall with top edge of stripe aligned with bottom edge of door panel striping. Quantity is each and intended for one door opening. Quantity should match number of vertical side body doors compartments. | 420
1550-0199 | Warning light Whelen 500 Super LED (4) amber model 5VA02ZAR vertical lights with 5FLANGEP mount. Flashing lights wired through each individual door. Location: One on each of the interior cab doors (outboard position) mounted vertically. | 1888
1550-0200 | (4) Whelen 3" LED cab step area lighting. Locate each light [#LOC]. Lights to be switched with door ajar. | 827
1550-0201 | Door mounted Whelen ION amber LED flashing lights. Locate lights [#LOC]. Lights to be switched with door ajar. | 1746
1550-0202 | Relocate driver master power window controls to driver lower cab dash adjacent to steering column. | 558
1550-0203 | Map pockets cab front doors stainless steel 1.5" deep. | 212
1550-0204 | Locate rear cab door ajar switches high on door hinges. | 140
1550-0205 | Polished stainless steel protective trim on rear edge of cab door openings. Includes front cab door lower angle areas. E-ONE custom chassis only. | 390
1550-0206 | Cab door panels aluminum painted Zolatone "Dark Red" 20-78. | 1859
1550-0207 | Cab door locks - electric. Includes driver and officer side exterior touchpads, (2) remote key fobs, barrel style key lock and manual interior lock on each door. | 1897
1550-0208 | Relocate driver master power window controls to center cab dash. Includes removal of officer door mounted control. | 558
1550-0209 | Door mounted Whelen ION red LED flashing lights. Locate lights [#LOC]. Lights to be switched with door ajar. | 1746
1550-0210 | Door mounted Power Arc model PP2-A amber LED flashing lights (4). Locate lights [#LOC]. Lights to be switched with door ajar. | 1140
1550-0211 | Polished stainless steel trim on bottom edge of the over wheel cab compartment opening. Trim to span down to wheel well trim. (ea.) | 374
1550-0212 | Map pockets on the cab rear doors shall be aluminum plate painted LINE-X. The LINE-X color to match the interior of the cab. | 480
1550-0213 | Door mounted Whelen ION split red/amber LED flashing lights. Locate lights [#LOC]. Lights to be switched with door ajar. | 1746
1550-0214 | Cab door panels swirled aluminum. | 1859
1550-0215 | (Obsolete; use sales code 1550-0250)Rotate rear interior cab door paddle latches 90 degrees. Operator to pull up to open cab doors. | 324
1550-0216 | Door mounted Whelen 400 red Super LED flashing lights with clear lenses (4). Locate lights [#LOC]. Lights to be switch with door ajar. | 1317
1550-0217 | Door mounted Whelen 500 series 50AB2ZCR split amber/blue LED flashing lights (4) w/clear lenses. Locate lights [#LOC]. Lights to be switched with door ajar. | 1735
1550-0218 | Door mounted Whelen M4K split red/amber LED flashing lights (4) w/clear lenses. Locate lights [#LOC]. Lights to be switched with door ajar. | 1937
1550-0219 | Door mounted Whelen M2 red super LED flashing lights (2). Locate lights on each cab door in the outboard position. Each individual light shall be activated by the corresponding cab door ajar circuit. | 764
1550-0220 | Unpainted section on lower section of each cab door panel approx 12" high for dealer installed striping. Painted door panels only. | 125
1550-0221 | Map pocket officer side front cab door. Aluminum plate painted Zolatone gray. | 128
1550-0222 | Door mounted Whelen 500 series blue TIR6 LED flashing lights (4) w/clear lenses. Locate lights [#LOC]. Lights to be switched with door ajar. | 1735
1550-0223 | Door mounted Whelen M2AC LED flashing lights (4) w/clear lenses. Locate lights [#LOC]. Lights to be switched with door ajar. | 622
1550-0224 | Door mounted Whelen 3SB00FBR blue super LED flashing lights (4). Locate lights [#LOC]. Each individual light shall be activated by the corresponding cab door ajar circuit. | 989
1550-0225 | Cab interior rear cab door handrails to use Austin Hardware model GR-002-AL-BRT knurled bright anodized aluminum tubes (PR) IPOS. | 468
1550-0226 | Aluminum interior door handrail at the lower portion of rear cab door. Install just below door latch forward of the door and extending down towards the outboard of the door at approximately a 45 degree angle. Handrails to act as a staircase style for climbing in and out of vehicle | 591
1550-0227 | Reflective striping shall be installed on commercial cab doors, visible when the door is open, meeting NFPA requirement of 96 sq. in. coverage for each door. | 540
1550-0228 | Stainless steel trim on bottom edge to be an one and half inches over wheel cab compartment opening (ea). | 0
1550-0229 | Door mounted Whelen 500 series amber TIR6 LED flashing lights (4) w/clear lenses. Locate lights on each cab door in the outboard position. Lights to be switched with door ajar. | 1737
1550-0230 | Cab door locks - electric. Includes driver and officer side exterior touchpads, (2) remote key fobs and manual interior lock on each door. | 1897
1550-0231 | Cab door panels aluminum painted Zolatone black. Includes upper and lower panels with seam below handrail. | 2133
1550-0232 | Black grab handles on front cab doors (additional) (PR). Locate (1) each side below windows towards rear of doors. | 159
1550-0233 | [#COL] Reflexite V98 striping positioned in the "A" formation located in the entire SS or aluminum cab door panels including around the windows and vista windows if applicable. | 1740
1550-0234 | Door panels cab aluminum unpainted. | 791
1550-0235 | Reflective [#COL] individual striping positioned in the "A" formation located in the entire SS cab door panels below the windows.. | 429
1550-0236 | Sanded panel shall be mounted on panel(s) of each cab door for lettering. Size of panel is based on lettering instructions from customer. | 703
1550-0237 | Map pocket cab front door driver's side only stainless steel. | 115
1550-0238 | [#COL] Diamond Grade chevron "A" stripe on entire lower cab door kick plate. Stainless steel or smooth plate kick plates only. E-ONE cabs only. | 683
1550-0239 | Warning light Whelen WIOND series (4) split red/amber model WIONSMK lights. Flashing lights wired through each individual door. Location: One on each of the interior cab doors (outboard position). | 1411
1550-0240 | Door mounted Whelen VTX609R red LED flashing lights (4) w/clear lenses and chrome flanges. Locate lights [#LOC]. Lights to be switched with door ajar. | 1359
1550-0241 | Door mounted Weldon 3800 series 3"x7" LED flashing arrow lights (4) w/amber lenses. Locate lights [#LOC]. Lights to be switched with door ajar. | 1403
1550-0242 | LINE-X Door Panels: The inner cab door panels shall be made out of aluminum plate coated with LINE-X including around window for increased durability. Note: Requires 8175-0002 sales code. | 2436
1550-0243 | [#COL] Reflexite V98 chevron "A" stripe on lower cab door panel approx 25" high. Stainless steel/painted door panels only. E-ONE cabs only. | 569
1550-0244 | Aluminum overlay striping door plate. Plate to be 25" from bottom and cover entire door panel below. Used for attaching door striping. | 791
1550-0245 | Anodized aluminum trim on the vertical edge of the over wheel cab compartment opening and/or rear cab compartment (ea). | 0
1550-0246 | Brushed stainless steel trim on bottom edge of the over wheel cab compartment opening. Trim to span down to wheel well trim. (ea.) | 374
1550-0247 | Door mounted Weldon 8401 series 16" x .75" amber LED flashing arrow strip lights (4) w/clear lenses. Locate lights [#LOC]. Lights to be switched with door ajar. | 1223
1550-0248 | Reflective [#COL] 3M Diamond Grade striping positioned in the "A" formation located in the lower cab door panels, extending approximately 6" from the door's bottom. | 403
1550-0249 | (4) Whelen green LED cab step area lighting. Locate each light [#LOC]. Lights to be switched with door ajar. | 1121
1550-0250 | **OBS** (discontinued from supplier) Tri-Mark cab door interior paddle latch assembly. Includes front and rear cab doors. Rotate rear interior cab door paddle latches 90 degrees. Operator to pull up to open cab doors. Not available with ABS door panels. | 798
1550-0251 | Driver and officer cab door windows - full glass style. For use with Typhoon and Cyclone cabs. Requires "L" handles and aluminum or S/S door panels. | 618
1550-0252 | (4) Whelen 3SB00FBR blue super LED cab step area lighting. Locate each light [#LOC]. Lights to be switched with door ajar. | 1039
1550-0253 | Door mounted Whelen 4" red super LED grommet mounted flashing lights with clear lenses (4). Locate lights [#LOC]. Lights to be switched with door ajar. | 1121
1550-0254 | Rear crew cab door windows with rear fixed panel. Includes electric roll-down actuation. Each door to have individual controls. For use with paddle style door latching. For use with 3 door cab only. | 1268
1550-0255 | Stainless steel protective trim on rear edge of cab door jambs on all (4) entry doors. Trim to extend just past the handrails (as applicable). E-One custom chassis only. | 749
1550-0256 | Polished scuff plates stainless steel (Set). Approx. 7"x7" to encompass door handle and lock. Not available with paddle latches. | 324
1550-0257 | Door mounted Federal Signal red MPS600U-RR LED flashing lights (4) w/clear lenses. Locate lights [#LOC] . Lights to be switched with door ajar. | 1232
1550-0258 | Door mounted Whelen ION T-Series red LED flashing lights. Locate lights [#LOC]. Lights to be switched with door ajar. | 1746
1550-0259 | Scuff plates stainless steel painted black (Set). Approx. 7"x7" to encompass door handle and lock. Not available with paddle latches. | 584
1550-0260 | LINE-X Scuff plates behind all cab door handles. | 189
1550-0261 | Door mounted Whelen M4B LED flashing lights (4) w/blue lenses. Locate lights [#LOC]. Lights to be switched with door ajar. | 1706
1550-0262 | [#COL] Diamond Grade chevron "A" stripe on access panel. E-ONE cabs only. | 298
1550-0263 | Door mounted Whelen M4AC LED flashing lights (4) w/clear lenses. Locate lights [#LOC]. Lights to be switched with door ajar. | 1706
1550-0264 | Cab door locks - electric. Includes driver and officer side exterior touchpads and manual interior lock on each door. | 1897
1550-0265 | Anodize aluminum trim on bottom edge of the exterior cab compartment openings. Includes wheel well and rear compartments (as applicable). | 0
1550-0266 | Stainless steel trim on bottom edge of the exterior cab compartment openings. Includes wheel well and rear compartments (as applicable). | 387
1550-0267 | Stainless steel, one piece knurled, interior rear cab door handrails (PR) IPOS. | 468
1550-0268 | Scuff plates DA finish aluminum (Set). Not available with paddle latches. | 202
1550-0269 | Door mounted Whelen ION T-Series blue LED flashing lights. Locate lights [#LOC]. Lights to be switched with door ajar. | 1746
1550-0270 | All shiny door handle components painted matte black. | 656
1550-0271 | Door mounted Whelen M2 blue super LED flashing lights with clear lens (2). Locate lights on each cab door in the outboard position. Each individual light shall be activated by the corresponding cab door ajar circuit. | 764
1550-0272 | Map pockets cab rear doors aluminum plate painted Zolatone gray. Pocket size: 18" W x 2" D x 10" H. | 277
1550-0273 | ** OBS** All cab doors shall have the outer skin to be lengthened to just above the lower cab steps. Used on Barrier style doors, ONLY! | 0
1550-0274 | Door mounted Whelen Vertex Series blue LED flashing lights. Locate lights [#LOC]. Lights to be switched with door ajar. | 1746
1550-0275 | Chrome grab handles on front cab doors IPOS (PR). Locate (1) each side. Mounted on interior door panel. | 158
1550-0276 | Chrome grab handles on front cab doors (IPOS) (PR). Mounted on interior door panel. | 158
1550-0277 | LINE-X Door Panels 2 door cab: The inner 2 door cab door panels shall be made out of aluminum plate coated with LINE-X for increased durability. Note: Requires 8175-0002 sales code. | 1423
1550-0278 | Door mounted Whelen VTX609A amber LED flashing lights (4) w/clear lenses and black flanges. Locate lights [#LOC]. Lights to be switched with door ajar. | 1359
1550-0279 | Door mounted amber LED flashing lights (4). Locate lights [#LOC]. Lights to be switched with door ajar. | 827
1550-0280 | Door mounted amber TecNiq T10-AA00-1 LED flashing lights (4). Locate lights [#LOC]. Lights to be switched with door ajar. | 521
1550-0281 | Door mounted LED flashing lights (4). Locate lights [#LOC]. Lights to be switched with door ajar. Driver front and officer rear doors to have red lights. Officer front and driver rear doors to have amber lights. | 521
1550-0282 | Door mounted Whelen M2K split red/amber super LED flashing lights (4). Locate lights on each cab door in the outboard position. Each individual light shall be activated by the corresponding cab door ajar circuit. | 1525
1550-0283 | Driver and officer cab door windows with manual regulators. For use with new Typhoon and 100" wide Cyclone cabs. | 0
1550-0284 | Rear crew cab door window(s) with manual regulator(s). For use with new Typhoon and 100" wide Cyclone cabs. | 0
1550-0285 | Driver and officer door windows to be power actuated with HD regulators. Switches to be located at center dash. For use with new Typhoon and 100" wide Cyclone cabs. | 2083
1550-0286 | Rear crew cab door windows to be power actuated with HD regulators. Switches to be located on each door with add'l switches accesible by driver. For use with new Typhoon and 100" wide Cyclone cabs. | 2083
1550-0287 | Cab doors to be barrier style. For use with new Typhoon cab and 100" wide Cyclone only. | 0
1550-0288 | Cab doors to extend down to cover lower step well. For use with new Typhoon cab and 100" wide Cyclone only. | 528
1550-0289 | [#COL] chevron "A" printed stripe on lower cab door panel (approx 12.5" high with barrier style doors and XX" with full doors). Stainless steel/painted door panels only. | 0
1550-0291 | Reflexite Avery striping positioned in the A position on lower part of door V-8013 and V-8008 | 340
1550-0292 | Door mounted Amdor model ALS-W red LED flashing lights (4). Locate lights horizontally on each cab door in the outboard position. Each individual light to be activated by corresponding cab door ajar circuit. | 649
1550-0293 | Door mounted Whelen 3SA00FAR amber super LED flashing lights (4). Locate each light [#LOC]. Lights to be switched with door ajar. | 1039
1550-0294 | Door mounted Whelen M2 amber super LED flashing lights (4). Locate lights on each cab door in the outboard position. Each individual light shall be activated by the corresponding cab door ajar circuit. | 1525
1550-0295 | Door mounted Whelen red M6R LED flashing lights (4) w/red lenses. Locate lights [#LOC]. Lights to be switched with door ajar. | 1858
1550-0296 | Polished stainless steel trim on bottom edge of the exterior cab compartment openings. Includes wheel well and rear compartments (as applicable). | 419
1550-0297 | Door mounted Whelen VTX609R red LED flashing lights (4) w/clear lenses and chrome flanges. Locate lights [#LOC]. Lights to be switched with individual respective door ajar. | 1537
1550-0298 | Cab door panels for custom 2 door cab stainless steel. | 1389
1550-0299 | Cab door straps, additional to standard strap, shall be provided. Location: Three (3) standard straps each rear door of cab. Can be used as pinch point prevention. | 519
1550-0300 | [#COL] chevron "A" stripe on entire lower cab door kick plate. single stripe on each door | 414
1550-0301 | (6) TecNiq Dragon LED cab step area lighting. Locate (2) in each front cab step well and (1) in each rear cab step well. | 602
1550-0302 | Cab door panels aluminum coated with Line-X. Includes upper and lower panels with seam below handrail. | 2711
1550-0303 | (3) TecNiq T440 4" LED cab step area lighting. Locate each light [#LOC]. Lights to be switched with door ajar. For 3 door command cabs. | 226
1550-0304 | The cab step area lighting shall be wired to come one with each respective door. | 327
1550-0305 | [#COL] Chevron "A" style 6" printed sheet Scotchlite striping "A" formation located on the cab door panels | 1033
1550-0306 | LINE-X Door Panels: The inner cab door panels shall be made out of aluminum plate coated with LINE-X including around window for increased durability leave bottom half uncoated for chevrons. Note: Requires 8175-0002 sales code. | 2436
1550-0307 | [#COL] Reflexite V98 chevron "A" stripe on lower cab door panel Half way up the door . Stainless steel/painted door panels only. E-ONE cabs only. | 569
1550-0308 | All vertical and horizontal compartment edge trim to be painted. Color to be per customer specifications. | 744
1550-0309 | Additional support material installed along bottom edge of the door's window. To provide strength to the bottom, horizontal surface of interior ABS window frame trim. | 366
1550-0310 | Cab door panels stainless steel. Includes upper and lower panels with seam below handrail. For two door cab applications. | 1067
1550-0311 | Door mounted Amdor model ALS-W red LED flashing lights (3). Locate lights horizontally on each cab door in the outboard position. Each individual light to be activated by corresponding cab door ajar circuit. | 603
1550-0312 | clear edge guard on rear vertical edges of cab doors. | 113
1550-0313 | Reflective [#COL] Scotchlite striping shall be installed on commercial cab doors, visible when the door is open, meeting NFPA requirement of 96 sq. in. coverage for each door. | 540
1550-0314 | Scuff plates stainless steel (Set). Approx. 9"x9" to encompass door handle and lock. Door handle and lock position, centered on scuff plate. Not available with paddle latches. | 338
1550-0315 | Cab door locks - electric. Includes (2) remote key fobs, barrel style key lock on exterior of each door and manual interior lock on each door. Special additional door locking switch mounted in Driver's side ALS compartment. | 1232
1550-0316 | Door mounted Federal Signal amber turn FR6-ARROW LED flashing lights (4) w/amber lenses. Locate lights [#LOC]. Lights to be switched with door ajar. | 1858
1550-0317 | Reflective Red/Black 3M Diamond Grade Red /Scotchlite Black striping positioned in the "A" formation located on the cab door panels. | 420
1550-0318 | Door mounted Amdor model ALS-W amber LED flashing lights (4). Locate lights horizontally on each cab door in the outboard position. Each individual light to be activated by corresponding cab door ajar circuit. | 649
1550-0319 | Door mounted Amdor model ALS-W blue LED flashing lights (4). Locate lights horizontally on each cab door in the outboard position. Each individual light to be activated by corresponding cab door ajar circuit. | 649
1550-0320 | Warning light Whelen WIOND series (4) split red/blue model WIONSMJ lights. Flashing lights wired through each individual door. Location: One on each of the interior cab doors (outboard position). | 1411
1550-0321 | Chrome Hansen F3200 grab handles on front cab door interior door panels (PR) IPOS. Handles to be centered below window and have 1/2 inch poly spacers at each attachment point. For use with power windows only. | 320
1550-0322 | Stainless steel trim on top edge of the exterior cab compartment openings. Includes wheel well and rear compartments (as applicable). | 387
1550-0323 | Stainless steel protective trim on rear cab door. Location to be the lower forward angle edge of cab door openings. E-ONE custom for short or medium cab only. | 390
1550-0324 | Map pocket cab front door officer's side only stainless steel. | 115
1550-0325 | (2) LED cab step area lighting. Locate each light on each cab door in the outboard position. Lights to be switched with door ajar. | 435
1550-0326 | 3M paint protection film trim on the vertical edge of the over wheel cab compartment opening (ea). | 199
1550-0327 | 3M paint protection film trim on bottom edge of the exterior cab compartment openings. Includes wheel well and rear compartments (as applicable). | 150
1550-0328 | Rear crew cab doors in the short position. | 2163
1550-0329 | Reflective [#COL] 3M Diamond Grade striping positioned in the "A" formation located in the lower cab door panels. | 464
1550-0330 | [#COL] chevron "A" printed stripe on lower cab door panel of an extended door. Stainless steel/painted door panels only. E-ONE cabs only. | 349
1550-0331 | [#COL] Diamond Grade chevron "A" stripe on lower cab door panel of an extended door. Stainless steel/painted door panels only. E-ONE cabs only. | 619
1550-0332 | [#COL] chevron "A" individual stripe on lower cab door panel of an extended door. Stainless steel/painted door panels only. E-ONE cabs only. | 396
1550-0333 | [#COL] Reflexite V98 chevron "A" stripe on lower cab door panel of an extended door. Stainless steel/painted door panels only. E-ONE cabs only. | 404
1550-0334 | Door mounted Whelen M4A LED flashing lights (4) w/amber lenses. Locate lights [#LOC]. Lights to be switched with door ajar. | 1706
1550-0335 | Map pocket cab front driver's side door aluminum plate painted Zolatone gray. Map pocket is to be 1.5" deep IPOS. | 243
1550-0337 | [#COL] Reflexite V92 chevron "A" stripe on lower cab door panel approx 25" high. Stainless steel/painted door panels only. E-ONE cabs only. | 569
1550-0338 | [#COL] Reflexite V98 chevron "A" stripe on access panel. E-ONE cabs only. | 298
1550-0339 | Reflexite V98 (black)/ Scotchlite (Red) chevron "A" stripe on lower cab door panel approx 12" high. Stainless steel/painted door panels only. E-ONE cabs only. | 468
1550-0340 | Warning light Whelen WIOND series (4) red model WIONSMR lights. Flashing lights wired through each individual door. Location: One on each of the interior cab doors (outboard position). | 1411
1550-0341 | Pop rivet trim piece on the bottom edge of all external compartments on the cab. | 271
1550-0342 | Handle, grab. Cab door interior grab handle location modification. Locate interior cab rear door grab handles hinge side. | 466
1550-0343 | Stainless steel protective trim on full rear edge of cab door openings. E-ONE custom chassis only. | 323
1550-0344 | Door panels cab alum painted Scorpion black. | 1859
1550-0345 | Cab door panels aluminum painted Scorpion black. Includes upper and lower panels with seam below handrail. | 2133
1550-0346 | Map pockets cab rear doors aluminum plate painted Scorpion black. Pocket size: 14" W x 3" D x 10" H. | 243
1550-0347 | Map pockets cab front doors aluminum plate painted Scorpion black. | 243
1550-0351 | Door mounted Whelen IONSM Series, IONSMG green super LED flashing lights (4). Locate each light [#LOC]. Lights to be switched with door ajar. Note: ION-T Series light only available with clear lenses. | 1124
1550-0352 | Recess in upper rear cab doors in lieu of windows (PR). (1) each side. Each side to hold 3 boxes of gloves. Reference photo on files with sales. | 1225
1550-0353 | Warning light Whelen ION-T DUO series (4) split red/amber model TLI2K lights. Flashing lights wired through each individual door. Location: One on each of the interior cab doors (outboard position). | 1411
1550-0354 | Scotchlite Black on lower cab door panel approx 18" high. Stainless steel/painted door panels only. E-ONE cabs only. | 518
1610-0000 | Cab and body to have applicable E-ONE logos. | 0
1610-0001 | Logo package cab Saulsbury. Includes horn ring badge, center wheel decals and grille logo | 0
1610-0002 | Logo package cab Superior. Includes horn ring badge, center wheel decals and grille logo | 0
1610-0003 | Cab and body to have no logos. | 0
1610-0004 | Cab and body to have applicable E-ONE logos installed without fasteners. | 0
1610-0005 | Door mounted, cab model logos to be shipped loose IPOS. | 0
1615-0000 | Vista cab 20" with extension for top mount pump panel controls. Includes 4" cap for additional headroom. Note: "Delete down view windows" (sales code 1615-0014) required with full width pump module. N/A on 100" Cyclone cab. | 14514
1615-0001 | Vista full height rear doors 12". Note: Requires 1615-0006 when used on 100" wide Cyclone cabs (front side windows are not available on the 100" wide Cyclone). | 4954
1615-0002 | Vista full height rear doors 16". Note: Requires 1615-0006 when used on 100" wide Cyclone cabs (front side windows are not available on the 100" wide Cyclone). | 5187
1615-0003 | Vista full height rear doors 20". Note: Requires 1615-0006 when used on 100" wide Cyclone cabs (front side windows are not available on the 100" wide Cyclone). | 5422
1615-0004 | Cab roof to be "flat" with trough for waterway. Required with HM100 (with waterway), HP100 (all), CR100/92 Pltfm (SdStckr and W/O/P) or HP/HPS100 Pltfrm (all). | 0
1615-0005 | Delete front vista roof windows. | 0
1615-0006 | Delete side vista roof windows ahead of rear doors. | 0
1615-0007 | Delete rear vista roof windows. | 0
1615-0009 | Delete upper rear door vista roof windows | 0
1615-0010 | Cab roof to be "flat" (non-vista). | 0
1615-0012 | Delete side vista roof windows rearward of rear doors. | 0
1615-0013 | Vista cab 20" with extension for top mount pump panel controls. Notes: "Delete down view windows" (sales code 1615-0014) required with full width pump module. Requires 1615-0006 when used on 100" wide Cyclone cabs (front side windows are not available on the 100" wide Cyclone). | 13862
1615-0014 | Delete down view windows each side of enclosed top mount panel.. | 0
1615-0015 | Diamond plate overlay (integral as applicable) front of vista slope. | 657
1615-0016 | Cab roof to have a 4.5" deep x 44" wide trough for lowered aerial. | 783
1615-0017 | Aerial windows shall be installed in place of standard cab roof. | 680
1615-0018 | Aerial windows shall be installed in place of standard cab roof. | 654
1615-0019 | Vista full height rear doors 20". Includes 4" cap for a 24" total raised roof. | 7357
1615-0020 | Side vista roof windows behind rear doors. 80" cab with medium doors only. | 168
1615-0021 | Split raised rear cab roof. 12" high for use with rear mount aerial. | 7689
1615-0022 | Cab roof to have 12" high split raised rear section with full length center waterway trough. For use with rear mount aerial. | 7689
1615-0023 | Cab roof to have 12" high split raised rear section with full length center waterway trough. Inboard vertical surfaces tapered outward for use with HP100 Platform. | 7689
1615-0025 | Cab roof to have a 4.5" deep x 44" wide trough with 1.5" deep side notches for lowered HP100 Platform. | 971
1615-0026 | Delete the rear center vista roof window. | 0
1615-0027 | Cab roof to have 12" high split raised rear section and a 4.5" deep x 44" wide trough for rear mount lowered aerial. | 8462
1615-0028 | Delete driver side opera vista window. | 0
1615-0029 | Delete rear outboard vista roof windows. | 0
1615-0030 | Cab roof to be smooth plate painted job color in lieu of standard diamond plate construction. Wavy appearance in plate work may occur with this option. | 1235
1615-0031 | Vista full height rear doors 24". Note: Requires 1615-0006 when used on 100" wide Cyclone cabs (front side windows are not available on the 100" wide Cyclone). | 5653
1615-0032 | Modify each side of front vista roof windows to be one full size window centered. The front outboard side vista will be blocked off with no glass for roll up door drum installed on a wheel well cabinet. | 0
1615-0033 | Cab roof to have 12" high split raised rear section and a 4.5" deep x 44" wide trough for rear mount lowered aerial. Inboard vertical surfaces tapered outward for use with HP100 Platform. | 8462
1615-0034 | Cab roof to have a 1.5" deep x 34" wide trough for lower aerial. To accommodate extension cylinder trolleys beneath base section due to low OAH requirement. Note this does not affect interior of cab. | 509
1615-0036 | Each side of front vista roof windows to be fixed narrow windows (pr). installed outboard under forward upper vista cabinet. Used only on a 20' vista or larger with a 12" height upper cabinet. | 165
1615-0037 | Split raised rear cab roof. 12" high. | 7689
1615-0038 | Vista cab 24" with extension for top mount pump panel controls. Notes: "Delete down view windows" (sales code 1615-0014) required with full width pump module. Requires 1615-0006 when used on 100" wide Cyclone cabs (front side windows are not available on the 100" wide Cyclone). | 14725
1615-0039 | **OBS** (use 1615-0016 or 1615-0025) Cab roof to be "flat" with a 4.5" deep x 44" wide trough for lowered aerial w/waterway. Required with HM100 (with waterway), HP100 (all), CR100/92 Pltfm (SdStckr and W/O/P) or HP/HPS100 Pltfrm (all). | 0
1615-0040 | Cab roof to be raised 4" front to back. For use with 100" wide Cyclone only. | 2218
1615-0041 | Vista cab roof 4F/12R. Includes 4" front raise and 12" rear raise (8" step up). Note: This option does not allow for front Vista windows. | 6063
1615-0042 | Vista cab roof 4F/16R. Includes 4" front raise and 16" rear raise (12" step up). For use with 100" wide Cyclone only. | 6296
1615-0043 | Vista cab roof 4F/20R. Includes 4" front raise and 20" rear raise (16" step up) | 6530
1615-0044 | Vista cab roof 4F/24R. Includes 4" front raise and 24" rear raise (20" step up) | 6761
1615-0045 | Vista cab roof 4F/24R. Includes 4" front raise and 24" rear raise (20" step up) with extension for top mount pump panel controls. Note: "Delete down view windows" (sales code 1615-0014) required with full width pump module. (100" wide Cyclone only). | 16237
1615-0046 | Cab roof to be smooth plate painted job color in lieu of standard diamond plate construction, just above the officer and driver seat positions. Wavy appearance in plate work may occur with this option. | 922
1620-0000 | Overlay the painted grille with stainless steel | 471
1620-0001 | ABS painted grille | 0
1620-0002 | Stainless steel grille for Typhoon X. | 1232
1620-0003 | Stainless steel grille for Typhoon | 1232
1620-0004 | ABS chrome plated grille. | 0
1620-0005 | Stainless steel grille for front of CIIX Hush/Mid engine. Iincludes modifications to lower area for required booster reel roller placement. | 1359
1620-0006 | CIIX stainless steel grille for Typhoon X. | 1232
1620-0007 | ABS chrome plated grille. Custom ES. | 0
1620-0008 | Stainless steel grille with oval E-ONE logo for Quest (QST2 only). | 0
1620-0009 | Stainless steel grille with "E-ONE" letters for Quest (QST2 only). | 0
1620-0010 | Ship cab grille E-ONE loose. | 0
1620-0011 | Stainless steel grille w/o logo for Quest (QST2 only). | 0
1620-0012 | Grill lettering - special. Black powder coated S/S. (QST2 only)(See shop order file for desired name) | 510
1640-0000 | Step below cab door. Located [#LOC]. Steps under front cab doors shall not interfere with approach angle. | 322
1640-0009 | Steps below front cab door - CFR swing style (PR). Includes plunger stop to hold in the down position. Step to be centered below cab step. | 1289
1640-0010 | Diamond plate trim package for a (2) door International 4400. Includes driver and officer step trim that will utilize pieces already supplied by the OEM. | 1734
1640-0011 | Diamond plate trim package for a (2) door International 7400 or 7600. Includes driver and officer step trim that will utilize pieces already supplied by the OEM. | 1734
1640-0014 | Standard OEM chassis trim package International 4400 or 7400. Includes light mounting bracket. | 0
1640-0015 | Standard OEM chassis trim package International 7600. Includes light mounting bracket. | 0
1640-0016 | Step below cab door; stirrup style without back wall. Located [#LOC]. Steps under Front Cab doors shall not interfere with Approach Angle. | 322
1640-0017 | Diamond plate trim package for a (2) door extended International 7500. Includes driver side and an officer side trim and stepping areas that will utilize pieces already supplied by the OEM. The rearward area below the extended cab will be formed diamond plate with support framing. | 3189
1640-0018 | Step below cab door; smooth plate painted black durabak. Located [#LOC]. Steps under front cab doors shall not interfere with approach angle. | 420
1640-0019 | Standard OEM chassis trim supplied by Freightliner chassis. Includes lower ground lighting brackets. | 0
1640-0020 | Diamond plate trim package for a (2) door Freightliner M2 106/112. Includes driver and officer step trim that will utilize pieces already supplied by the OEM. | 1734
1640-0021 | Cab entrance steps, Navistar, open grating, Wildland | 3400
1640-0022 | Under cab compartments, stainless steel hinged doors, painted job color, Wildland | 6794
1640-0023 | Standard OEM chassis trim package Kenworth T440. Includes light mounting brackets for NFPA Ground lighting. | 0
1640-0024 | Cab swing steps (LHS and RHS) shall be upgraded to permit additional step surface area IPOS swing steps. | 560
1640-0025 | Steps below front cab door - CFR swing style (PR) painted black Durabak. Includes plunger stop to hold in the down position. Step to be centered below cab step. | 1389
1640-0026 | Removable bottom panel on cab steps. | 303
1640-0027 | Diamond plate trim package for a (2) door Freightliner 114SD. Includes driver and officer step trim that will utilize pieces already supplied by the OEM. | 2428
1640-0028 | Step below cab door Zico VS-20-5 elect swing out/down. Step to extend when door is opened and retract when closed. Steps shall be flush with outer edge of cab when stowed. Location: Each cab door | 2112
1640-0029 | Each cab step well's kick plates and steps shall be aluminum smooth plate IPO diamond plate and all surfaces painted black durabak up to and below cab floor level. | 834
1640-0030 | Each cab step well's kick plates and steps shall be aluminum smooth plate IPO diamond plate and all surfaces painted Gray Zolatone up to and below cab floor level. All step surfaces provided with a multi-directional, aggressive gripping surface (Gator Grip) incorporated into the aluminum smooth plate. | 834
1640-0031 | Each cab step well's kick plates and steps shall be aluminum smooth plate IPO diamond plate and all surfaces painted Black Scorpion (rough finish) up to and below cab floor level. All step surfaces provided with a multi-directional, aggressive gripping surface (Gator Grip) incorporated into the aluminum smooth plate. | 834
1640-0032 | Step below cab door Zico VS-20-5 elect swing out/down. Step to extend when door is opened and retract when closed. Steps shall be flush with outter edge of cab when stowed. Location: Front cab doors. | 2112
1640-0033 | Diamond plate trim package for a (2) door Freightliner 112/114SD. Includes driver and officer step trim that will utilize pieces already supplied by the OEM. For use with Hyd drive pump systems, includes extended lower steps and brackets supports for service and access to hydraulic reservoir. | 3108
1640-0034 | Steps below rear cab door - CFR swing style (PR) painted black Durabak. Includes plunger stop to hold in the down position. Step to be centered below cab step. | 1389
1640-0035 | Each cab step well's kick plates and steps shall be aluminum diamond plate without a multi-directional, aggressive gripping surface (Gator Grip). Includes embossed diamond plate bolt-on panels at each lower step area. | 834
1640-0036 | LINE-X package for custom cab steps: Includes cab step wells (everything below the cab floor) and all welded and bolt on steps including stirrup and swing out steps as applicable. Steps hanging below the cab shall have LINE-X coating inside and outside. DEF tank door or any other access doors are also included in this package if located in the step well area below the cab floor. | 1257
1640-0038 | Intermediate full width front cab door step (PR). | 613
1640-0039 | Steps below rear cab door - CFR swing style (PR). Includes plunger stop to hold in the down position. Step to be centered below cab step. | 1289
1640-0040 | TBD | 1257
1640-0041 | LINE-X package for custom cab steps (NO DOORS): Includes cab step wells (everything below the cab floor) and all welded and bolt on steps including stirrup and swing out steps as applicable. Steps hanging below the cab shall have LINE-X coating inside and outside. DEF tank door or any other access door located in the step well area below the cab floor SHALL NOT have LINE-X finish. | 1122
1640-0042 | Front steps below cab doors to be reduced approx. 3" in width. | 0
1640-0043 | Upgrade the cab bolt-on steps to include cutouts with Grip Strut inserts, IPO Gator Grip. | 725
1640-0044 | Diamond plate trim package for a (2) door Peterbuilt 348-367. Includes driver and officer step trim that will utilize pieces already supplied by the OEM. | 1734
1640-0045 | Step below cab door. Open back style with angled corners. Located [#LOC]. Steps under front cab doors shall not interfere with approach angle. | 322
1640-0046 | Lower steps to extend 1.5" past cab. For use with only 2019 Typhoon / 100" wide Cyclone cabs with extended doors. | 0
1640-0047 | Lower steps to extend 3.5" past cab. For use with legacy Typhoon / Cyclone with barrier style doors and 2019 Typhoon / 100" wide Cyclone with barrier style or extended doors. | 0
1640-0048 | Standard OEM chassis trim package Peterbuilt chassis. Includes light mounting brackets for NFPA Ground lighting. | 0
1640-0049 | Step below cab door to be hinged. Located [#LOC]. Steps under front cab doors shall not interfere with approach angle. | 322
1640-0050 | Innovative Controls dual lighted LED folding step. Location: (1) each side down low to rear of cab wheel well. Each location requires a minimum of (1) handrail per NFPA. | 251
1640-0051 | Step below cab. Located (1) each side behind wheel well. | 322
1640-0052 | Stainless steel scuff plate on forward lower angle of rear door barrier step painted surface (PR). | 116
1640-0053 | Slide-out platform, rollerless. Includes chrome grab handle centered on the front face of the platform (includes handrail or handhold as applicable). Located (1) each side under ALS compartments. | 1831
1640-0054 | Add previous version of open back style stirrup step below front and rear cab door's. | 0
1640-0055 | Lower bottom front and rear cab door steps 4". | 635
1640-0056 | Diamond plate trim package for a (2) door International 7500. Includes driver and officer step trim that will utilize pieces already supplied by the OEM. | 1734
1640-0057 | Right side under cab compartment, stainless steel hinged doors, painted job color, SCR, Wildland | 2632
1640-0058 | Recessed steps (PR) at rear sides of 2-door custom cab. Not available with DEF tank exterior door. Requires NFPA handholds. | 798
1640-0059 | Recessed steps (PR) at rear sides of 2-door custom cab. Includes access door for recessed DEF tank. Not available with DEF tank exterior door. Requires NFPA handholds. | 1104
1640-0060 | LINE-X package for 2 door custom cab steps: Includes cab step wells (everything below the cab floor) and all welded and bolt on steps including stirrup and swing out steps as applicable. Steps hanging below the cab shall have LINE-X coating inside and outside. DEF tank door or any other access doors are also included in this package if located in the step well area below the cab floor. | 934
1640-0061 | Deluxe Trim Pkg 4DR M2 with provision for right side booster reel. SS product only. | 5853
1640-0062 | Stainless steel scuff plate surrounding rear of cab step painted surface area (PR). Interior to wrap around top and both side edges. | 1025
1640-0063 | Deluxe Trim Pkg 4DR Freightliner 108SD chassis with provision for left side booster reel. SS product only. | 5853
1640-0064 | Slide-out platform, rollerless. Located under cab rear door that has been converted into a storage compartment. | 1831
1640-0065 | Step below cab. Located (1) one officer side far rearward as possible. | 322
1640-0066 | Lower steps to extend 1.5" past cab. For use with legacy Typhoon / Cyclone with barrier style doors and 2019 Typhoon / 100" wide Cyclone with barrier style doors. Includes notched intermediate steps and filler block on cab doors. | 898
1640-0067 | Cab door bottom step lowered 4" (front and rear doors). Includes extended cab sides / fender trim. For use with barrier style doors only. | 635
1640-0068 | Step below cab door. Open back style with angled corners. Located [#LOC]. Steps under front cab doors shall not interfere with approach angle. These steps are extended down an extra 1.5" or 10" from middle step. | 322
1640-0069 | Innovative Controls dual lighted LED folding step. Location: [#LOC]. Each location requires a minimum of (1) handrail per NFPA. | 251
1670-0000 | (Obsolete from Vendor. Replace with 1670-0038) Lang Mekra mirrors w/LED marker lights and turn signals, temp in mirror head, remote, heated and convex pair. | 1942
1670-0001 | Ramco 6001FFR mirrors. Remote controlled with top CAS750 manual convex. Location: [#LOC]. | 2112
1670-0002 | Ramco 6001MCR mirrors. Remote controlled with bottom manual convex. Location: [#LOC]. | 1677
1670-0003 | Velvac 2010 mirrors. Door mounted west coast style with remote control and heat. | 905
1670-0004 | Mirrors (PR) heated with 4 way adjustment. | 1081
1670-0005 | Mirror, 8" convex to be cab mounted [#LOC]. | 121
1670-0006 | 1.5" Extension for Ramco Mirrors (OBSOLETE FROM MANUFACTURER) | 222
1670-0007 | 3" Extension for Ramco Mirrors | 222
1670-0008 | 4.5" Extension for Ramco Mirrors. | 222
1670-0010 | Retrac West Coast mirrors mounted on cab doors. | 417
1670-0011 | Cab mirrors for tiller cab. Includes one inside at front center overhead and one each side exterior mounted. | 406
1670-0012 | Mirrors heated with 4 way adjustment, 24VDC. | 1081
1670-0013 | Driver and officer main flat glass cab mirrors to be heated. | 414
1670-0014 | Ramco 6001FFR mirrors. Remote controlled with top CAS750 manual convex. | 2091
1670-0015 | Velvac 2010 mirrors with marker lights. Door mounted west coast style with remote control and heat. | 950
1670-0016 | Officer side Velvac #2010/#2025 mirror to be mounted on forward corner of cab in place of door location. | 566
1670-0017 | Mirror Stainless Steel 8" Convex above officer side cab brow, Bell Type Mounting, 2 Piece Adjustable Telescoping Arm. Head #983, Arm #3983 | 126
1670-0018 | Velvac mirrors model 2025 with LED directional arrows. Door mounted (bottom mount) with remote control and heat. | 1549
1670-0019 | Ramco 6001CCR-750 mirrors. Remote controlled with bottom convex and top CAS750 manual convex. Location: [#LOC]. | 2249
1670-0020 | (Obsolete from vendor)Rosco mirrors w/marker lights and LED turn signals, remote, heated and convex. Located on front cab corners. | 1558
1670-0021 | Ramco 6001FFR mirrors. Remote controlled with CAS750R top remote convex. Location: [#LOC] | 2440
1670-0023 | Mirror Stainless Steel 8" Convex above driver side cab brow, Bell Type Mounting, 2 Piece Adjustable Telescoping Arm. Head #983, Arm #3983 | 126
1670-0024 | Freightliner West Coast cab mirrors. Tradition. | 0
1670-0025 | Freightliner West Coast heated cab mirrors with remote control. Tradition. | 244
1670-0026 | International West Coast Heated Mirrors. | 0
1670-0027 | International West Coast Mirrors Heated with clearance lghts. | 58
1670-0028 | Rosco AccuStyle 818 door mounted mirrors (bottom mount). Chrome w/LED turn signals, remote, heated and convex. | 1558
1670-0029 | International West Coast heated mirrors with clearance lights and remote control. | 158
1670-0030 | Kenworth model MX148S wide angle mirror. Location: [#LOC]. | 251
1670-0031 | 2" extension for Ramco mirrors. | 222
1670-0032 | Ramco 6001FFR mirrors. Remote controlled with top CAS750 manual convex and LED turn signals. Location: [#LOC]. | 2820
1670-0034 | Freightliner West Coast heated cab mirrors with remote control. Tradition. | 0
1670-0035 | (Obsolete from vendor)Ramco 6001FFR mirrors with INVUE camera. Remote controlled with top CAS750 convex. Location: [#LOC]. | 3721
1670-0036 | (Obsolete from vendor)Ramco 6001MCR mirrors with INVUE camera. Remote controlled with bottom convex. Location: [#LOC] | 3721
1670-0037 | Ramco 6000CCR mirrors. Remote controlled with top CAS750 convex. Location: [#LOC]. | 2112
1670-0038 | Lang Mekra mirrors w/LED marker lights and turn signals. Door mounted west coast style with convex, remote control and heat. | 1825
1670-0039 | Moto mirrors model 340530. Door mounted with driver heat; officer remote control and heat. | 1518
1670-0040 | Velvac #2010 mirrors. Door mounted with remote control and heat. Custom ES. | 0
1670-0041 | Freightliner West Coast cab mirrors with black finish. | 0
1670-0042 | Freightliner West Coast heated cab mirrors with remote control. Includes bright finish. | 370
1670-0043 | Freightliner West Coast heated cab mirrors with remote control. Includes bright finish. | 0
1670-0044 | (Obsolete from vendor)Ramco 6001FFR mirrors with INVUE camera and LED turn signals. Heated/remote controlled flat glass with heated/remoted controlled top CAS750 convex. Location: [#LOC]. | 3621
1670-0045 | Mirror stainless steel 10.5" convex mounted on tubular SS adjustable bracket. Locate officer side frt cab corner. Lower mount of main support arm to be approx even with center of quads (approx 5" outboard of quads) with arm extending upward. Short diagonal support arms to attach to frt of cab just above cab contour. Ref photo of Ville De Quebec HP100. | 473
1670-0046 | Ramco 6001MCR mirrors. Remote controlled with bottom manual convex and LED turn signals. Location: [#LOC]. | 2082
1670-0047 | Mirrors (PR), Ramco 6000CCHR-750 mirrors with PRO364-6 vertical extension. Remote controlled with bottom manual convex and a seperate top CAS750 manual convex. Location:[#LOC] | 2015
1670-0048 | Retrac Aerodynamic remote heated mirrors (PR) mounted on cab doors. If equipped with front vent windows, the officer side mirror shall be located approx. 7 in rearward compared to driver side. | 1645
1670-0049 | Pair of hood mounted Lang Mekra convex mirrors (heated with black finish). International chassis only. | 441
1670-0050 | Ramco 6002PCR mirrors. Remote controlled flat glass with remote controlled bottom convex. Location: [#LOC]. | 2318
1670-0051 | Velvac west coast door mounted mirrors NYPD. Includes heated 7x16 flat glass with (2) twist clamps, 8" round convex and preset/pivot upgrade kit. | 1247
1670-0052 | Ramco 6000-PCHR mirrors. The mirrors shall incorporate heated and remote for both flat and convex using (2) Ramco model ELE-310 switches. Location: [#LOC]. | 2444
1670-0053 | Moto mirrors model 7-2386. Door mounted with remote control and heat. | 1279
1670-0054 | Velvac mirrors model 2030 chrome with LED directional arrows. Front corner mounted with remote control and heat. | 1842
1670-0055 | Velvac convex mirrors (PR). Model Top Hat bolt-on convex mirror. For use with model 2025 or 2030 mirrors only. | 283
1670-0056 | Retrac west coast remote heated mirrors (PR) mounted on cab doors. | 1749
1670-0057 | (Use Sales Code 1670-0050)Ramco 6001 mirrors. Remote controlled flat glass with remote controlled bottom convex. Location: [#LOC]. | 1942
1670-0058 | Mirror stainless steel 5" convex (PR). Locate above main mirror for viewing top of vehicle. West coast style mirrors only. | 193
1670-0059 | Retrac Mirror stainless steel 10" 3-arm convex above officer side cab brow, 3 piece adjustable telescoping arm. Head #604953, Arm assy#604671 | 388
1670-0060 | Velvac K10 mirror (PR). Location: Front cab corners (To be located at mid-point inspection). | 850
1670-0061 | Retrac west coast heated mirrors (PR) with convex lower mounted on cab doors. Includes green marker on officer and red marker on driver. Chicago Only. | 1231
1670-0062 | Retrac Aerodynamic dual vision chrome west coast style mirrors (PR) mounted on cab doors. Includes remote control and heat for std and convex mirrors and LED marker light. If equipped with front vent windows, the officer side mirror shall be located approx. 7 in rearward compared to driver side. | 2144
1670-0063 | Velvac mirrors model 2025 with LED directional arrows. Door mounted (bottom mount) with remote control and heat full bottom glass and heated top hat convex. No lower convex. | 1636
1670-0064 | Retrac west coast remote heated mirrors with lights (PR) mounted on cab doors. | 1749
1670-0065 | Retrac Mirror stainless steel 10" 3-arm convex above driver side cab brow, 3 piece adjustable telescoping arm. Head #604953, Arm assy#604671 | 388
1670-0066 | Ramco 6001FFR black mirrors. Remote controlled with black top CAS750 manual convex. Location: [#LOC]. | 2453
1670-0067 | Ramco model CRM-1752-3HRT-853 mirrors. The mirrors shall incorporate heated and remote for both flat and convex using (3) Ramco model ELE-310 switches. Location: [#LOC]. | 2936
1670-0068 | Lang Mekra mirrors w/LED marker lights and turn signals. Black door mounted west coast style with convex, remote control and heat. | 1825
1670-0069 | Mirrors wired with Deutsch connectors to allow for replacement. | 0
1670-0070 | Velvac mirrors model 2030 chrome with full face lower, upper bolt-on convex and LED marker lights. Front corner mounted with remote control lower and dual heat. | 2385
1670-0071 | Lang Mekra mirrors (No marker/turn). Door mounted west coast style with convex, remote control and heat. | 1825
1670-0072 | Ramco model CRM-310-1350CCHR mirrors. The mirrors shall incorporate heat and remote using Ramco model ELE-310 switch. Location: [#LOC]. | 2936
1670-0073 | Driver side Velvac 2010 door mounted west coast mirror with remote and heat. Officer side Ramco 6001FFR front corner mounted remote controlled with top CAS750 convex and heat. | 1703
1670-0074 | Velvac V-Max mirrors black with lower convex and LED marker lights. Door mounted (bottom mount)driver, front cab corner officer with remote control and heat. | 1656
1670-0075 | Velvac V-Max mirrors black with lower convex and LED marker lights. Includes main glass remote with heat upper/lower. Location: front cab corner. | 2097
1670-0076 | Velvac V-Back mirrors. Door mounted west coast style without remote control. Includes 7.5" S/S back center mount convex. Requires signed NFPA waiver. | 784
1670-0077 | Ramco 6001MCR black mirrors. Remote controlled with bottom convex. Location: [#LOC]. | 1677
1670-0078 | Ramco 6001FFR black mirrors. Remote controlled with CAS750R top remote convex. Location: [#LOC] | 2767
1670-0079 | Driver side a CRM-310-1750 TPHCHR door mounted bus style mirror with remote. Officer side Ramco CRM-310-1752-A10 TPHCHR front corner mounted remote controlled with convex. | 2936
1670-0080 | Rosco IntegraStyle upper top front corner cab mounted electric (remote controlled), mirrors, also includes heat and crossview feature on both sides. Mirror heads to be chrome and mounting arm to be black. | 4100
1670-0081 | Ramco 6002PCR mirrors. Remote controlled flat glass with remote controlled bottom convex with top CAS750 convex.. Location: [#LOC]. | 2625
1670-0082 | Ramco 6001FFR mirrors. Driver's side standard door mount and officer's side to be forward mount with 18" arm (-A18) Remote controlled with top CAS750 convex. | 2461
1670-0083 | Traffic mirrors convex style for rear of cab. Includes one each side exterior mounted between rear door and canopy window. | 406
1670-0085 | Ramco 6001FFR mirrors. Driver's and officer's side to be forward mount with officer's side to have a 18" arm (-A18) Remote controlled with top CAS750 convex. | 2461
1670-0086 | Velvac 2010 mirrors. Door mounted west coast style with remote control and no heat. | 905
1670-0087 | 2" extension for Ramco mirrors, on officers side only. | 222
1670-0088 | Driver and officer Ramco cab mirrors to be heated. Includes all surfaces (flat and convex, as applicable). | 453
1670-0089 | Mirror that allows driver and officer to view crew compartment. | 406
1670-0090 | Ramco convex mirrors (PR). Model CAS750 bolt-on convex mirror. For use with Ramco 6000, 5000, and 5500 mirrors only. | 477
1670-0091 | Cab mirrors to have black finish IPOS. | 240
1670-0092 | Label to be mounted on mirror that instructs others to not manually adjust the mirror because it is a remote unit. Apply to all remote controlled mirrors. | 52
1670-0093 | Moto mirrors model 340601 and 340600. Door mounted with driver and officer remote control and heat. | 1724
1670-0094 | 4.5" extension for Ramco mirrors, on officers side only. | 222
1670-0095 | Driver side Lang Mekra door mounted west coast mirror with remote and heat. Officer side Ramco 6001FFR front corner mounted remote controlled with top CAS750 convex and heat. | 1880
1670-0096 | ***DO NOT USE***Moto mirrors model 340601 and 340600. Door mounted with driver and officer remote control and heat. Includes light on mirror. | 1838
1670-0097 | Ramco 6000-PCHRT-MLED mirrors. The mirrors shall incorporate a split power convex, heated, remote for both flat and convex using (2) Ramco model ELE-310 switches, amber turn signal on the arm, and LED arrow in the flat glass. Location: [#LOC]. | 2567
1670-0098 | Mirror, 8" convex to be cab mounted. Velvac K-10 Eyeball [#LOC]. | 385
1670-0099 | Velvac mirrors. Door mounted west coast style without remote control and no heat. Need NFPA waiver signed. | 858
1670-0100 | Ramco 6000 series mirrors. Driver's side, door mounted with full heat and full remote control. Officer's side, front mounted with CAS750, full heat, and full remote control. | 2318
1670-0101 | Heat added to separate convex mirrors. Does not include Driver or Officer mirrors. (EA) | 172
1670-0102 | Mirror stainless steel 5" convex (PR). Customer specified location driver's and officer's side. West coast style mirrors only. | 193
1670-0103 | Ramco 6001FFR mirrors. Remote controlled with top CAS750 remote controlled convex and LED turn signals. Location: [#LOC]. | 3019
1670-0104 | Mirror, Grote 28763 convex to be door mounted [#LOC]. | 271
1670-0105 | Lang Mekra mirrors (No marker/turn). Door mounted West Coast model with lower convex, remote control and heat in the top mirror only. Lower convex is not heated and is manual adjust. | 1825
1670-0106 | Retrac Aerodynamic dual vision chrome west coast style mirrors (PR) mounted on cab doors. Includes remote control and heat for std and convex mirrors and LED marker light. If equipped with front vent windows, the officer side mirror shall be in the same position of driver side. | 2144
1670-0107 | Lang Mekra mirrors w/LED marker lights and turn signals. Door mounted west coast style with convex, remote control and no heat. | 1797
1670-0108 | Retrac Mirror stainless steel 8.5" 3-arm convex above officer side cab brow, 3 piece adjustable telescoping arm. Head heated #609946, Arm assy#604671 | 388
1670-0109 | Retrac Mirror stainless steel 8.5" 3-arm convex above driver side cab brow, 3 piece adjustable telescoping arm. Head heated #609946, Arm assy#604671 | 388
1670-0110 | 4" Extension for Ramco Mirrors. | 222
1670-0111 | Velvac 2010 mirrors. Door mounted west coast style with heat and manual movement. | 905
1670-0112 | 3" extension for Ramco mirror, on officer's side only. | 112
1670-0113 | Velvac 2010 mirrors. Door mounted west coast style with remote control and heat. Includes 8" convex mirror. | 1247
1675-0001 | Stainless steel trim belt on front of cab. Location: [#LOC]. | 654
1675-0005 | Cab roof vent with-out fan (pair). Location: (1) each side centered above rear cab doors. | 512
1675-0006 | Vent w/fan roof mounted, pair. | 1141
1675-0007 | Diesel fuel only label. | 0
1675-0008 | Step chassis off road type pair. Required on all medium duty 4x4 chassis for each cab door if first step distance exceds 24 inches. | 595
1675-0011 | Windshield Wipers shall be Heated 12 Volt | 1328
1675-0013 | Mud flaps (PR), front, black with logo. | 221
1675-0014 | SCBA bottle storage, two driver side of cab behind rear door with cast doors. | 1006
1675-0015 | Cab roof mounted diamond plate 3 sided light tower shield with 45 degree front slope. | 1292
1675-0016 | Cab roof mounted painted job color 3 sided light tower shield with 45 degree front slope. | 1608
1675-0019 | Lower Cab Trim Diamond Plate | 725
1675-0020 | Auto eject stainless steel scuff plate. | 130
1675-0022 | Pair of 18" handrails located just behind driver and officer front door one each side. | 510
1675-0023 | Pair of 18" handrails located just behind driver and officer rear door (ALS doors if equipped) one each side. | 510
1675-0024 | Pair of 36" handrails located just behind driver and officer rear door (ALS doors if equipped) one each side. | 553
1675-0025 | SCBA bottle storage, two officer side of cab behind rear door with cast doors. | 1006
1675-0030 | Mud flaps, front, black with E-ONE logo. | 216
1675-0032 | On top of cab roof for storage of one stokes basket and three backboards. Stokes basket is 84Lx24Wx7H. Backoard dim is 71Lx16Wx2H/ Box is to be 48Wx86Lx10H. Locate a divider 28" from driver side for stokes opening and a stop for back on cab with access from top mount walkway. Drop down door with thumb latches. Box is to be centered side to side. | 3003
1675-0033 | Chrome fire bell with eagle. Location: Officer's side of front bumper extension. | 1886
1675-0034 | Cab driprail drain holes. The driprail just before the vista roof begins to have a drain hole provided (one each side of cab). | 122
1675-0035 | Belt size tag. Install next to fluid capacity tag. Tag to provide belt sizes for all belts provided. | 149
1675-0036 | Cab wheel well liners. The cab wheel well liners to be aluminum IPO ABS plastic. Paint job color. | 817
1675-0038 | Sign plate smooth 30" x 30" mounted on cab roof (vista if equipped). Color: [#COL]. | 330
1675-0039 | Pair of 48" handrails located just behind driver and officer rear door (ALS doors if equipped) one each side. | 634
1675-0040 | Body and cab mud flap heights. Bottom of flaps to be approx. 12" off ground. | 0
1675-0041 | Stainless steel trim belt low on sides of cab. | 1930
1675-0042 | Rear cab wall to be smooth 3/16" aluminum plate. Cab wall to be finish painted to match the cab paint scheme. | 477
1675-0043 | Sliding rear window mounted above pump panel. Top mount enclosed cab. | 1522
1675-0045 | Hansen white LED cab handrails upgrade (EA). | 270
1675-0046 | Rear cab wall to be smooth 3/16" aluminum plate. Cab wall to be finish painted to match the cab paint scheme. | 0
1675-0047 | Rear cab wall to be 3/16" aluminum diamond plate. | 0
1675-0048 | Rear cab wall to be smooth 3/16" aluminum plate with a diamond plate overlay. | 597
1675-0049 | Rear cab wall to be smooth 3/16" aluminum plate with a diamond plate overlay. | 0
1675-0050 | Aerial Window Wipers shall be Heated 12 Volt | 1024
1675-0051 | Heated Aerial Cab Windows for Snozzle units | 2153
1675-0052 | Relocate commercial chassis batteries, location [#LOC]. | 1088
1675-0053 | Stainless steel scuff plates full height on rear cab corners (PR) | 332
1675-0054 | Sign plate smooth 18"x28" mounted one each side cab roof (vista if equipped). Color: [#COL] | 647
1675-0055 | Radio box 18W x 12H x 10D. Location: Centered up high of vista area recessed on the rear exterior cab wall with door hinged to the bottom. | 687
1675-0056 | Stainless steel scuff plates on rear cab roof corners (PR) | 251
1675-0057 | (Obsolete; use sales code 1675-0202)Mounting plate for battery charger receptacle and indicator - removable brushed stainless steel. | 391
1675-0058 | Chrome fire bell with gold eagle. Location: Officer's side of front bumper extension. | 1988
1675-0059 | Rear cab wall to be smooth 3/16" aluminum plate with swirl plate overlay. Includes vertical extrusions. | 979
1675-0060 | Sign plate smooth 40" x 80" mounted on cab roof (vista if equipped). Color: [#COL] | 936
1675-0061 | Cab roof mounted 4 sided light tower shield painted job color. | 2090
1675-0062 | Electric chrome fire bell with eagle. Location: Driver's side of front bumper extension. Includes switch on officer side overhead console. | 2637
1675-0063 | Mud flaps, front, black without logo. | 221
1675-0064 | (1) 36" handrail located just behind rear door (ALS doors if equipped). Use for 3 door custom cabs. | 282
1675-0065 | Stainless steel roller assemblies for back of cab. (1) each side rear cab corners. | 396
1675-0066 | Skid plate under each lower step. Quest cab only. | 590
1675-0067 | Cab roof mounted 3 sided light tower shield painted two-tone job color. | 1608
1675-0068 | Freightliner provided Exterior Composite Sun Visor | 213
1675-0070 | Body mud flap heights. Bottom of flaps to be approx. 12" off ground. | 0
1675-0071 | Remove side grille from wheel well areas of the cab. TyphoonX cab only. | 327
1675-0072 | (4) roof mounted (welded) sign plate mounting points. Mounts to space roof sign plate off cab roof and allow for easy removal. | 380
1675-0073 | Hose deflector pin to protect Q2B on front bumper extension. | 286
1675-0074 | Cab roof mounted 3 sided light tower shield with welded sides and painted job color with 45 degree front slope. | 1900
1675-0075 | Cab roof mounted painted job color 3 sided light tower shield with 90 degree front slope. | 1608
1675-0076 | Cab roof mounted diamond plate 3 sided light tower shield with 90 degree front slope. | 1292
1675-0077 | Storage box on rear cab roof 48W x 48L x 12H with 4-sided lid painted two-tone job color (if applicable) | 2622
1675-0078 | Hansen red LED cab handrails upgrade (EA). | 270
1675-0079 | Diamond plate storage box for Little Giant model 17 on rear cab vista roof. Includes drop down door with push button latches and nylatron on floor. | 1920
1675-0080 | Fixed rear cab wall narrow windows (ea). Location: driver side rear wall. | 87
1675-0081 | Smooth plate sides painted job color and diamond plate top/door storage box for Little Giant model 17 on rear cab vista roof. Includes 45 degree front angle, rear backstop, partition, drop down door with push button latches and nylatron on floor. | 4402
1675-0082 | Stainless steel scuff plates full height on Quest rear cab corners (PR). | 598
1675-0083 | Standard Non Heated Windshield | 1470
1675-0084 | Side extensions at cab wheel wells for 4x4 application. | 1142
1675-0085 | Under riser half depth roll-out trays. Includes cab floor extensions. Requires riser height exterior compartments. | 1707
1675-0086 | Raised cab wheel wells for low OAH applications. | 595
1675-0087 | Pair of handrails (8" driver and 18" officer) located just behind driver and officer front door. | 655
1675-0088 | Fluid capacity tag to include filter model numbers for engine oil, transmission, fuel, air, hydraulic and coolant. Tire size front and rear to be included on tag. | 149
1675-0089 | Radio box 18W x 12H x 10D. Location: Up high center rear wall panel offset to driver side of vista area recessed on the rear exterior cab wall with door hinged to the bottom. Includes rubber bumpers on upper corners of door. | 687
1675-0090 | Light tower riser ahead of vista. For use with large towers. Installed tower to not exceed over all height of vista roof. Material : aluminum diamond plate. | 2341
1675-0091 | Lightbar mounting angles (PR). Position on cab roof with each angle oriented front to rear with one leg welded to cab roof leaving top horizontal surface for lightbar mounting legs. | 384
1675-0092 | Number plate mounting. "Z" type extrusions welded to cab roof (upper leg facing out) to support perimeter of sign plate. Allows sign to be attached without drilling through cab roof. | 528
1675-0093 | Grille on side of cab over wheel (PR). Grilles are non-venting and for cosmetic purposes only. Includes black-out surface behind grilles. | 336
1675-0094 | Microphone/Speaker box. 11"H x 9"W x 6.5"D Location: Centered up high recessed on the rear vista exterior cab wall with vertically hinged door. | 687
1675-0095 | Diamond plate storage box on rear cab roof 80W x 36D x 14H with lid. | 2322
1675-0096 | Fixed rear cab wall narrow windows (ea). Location: officer side rear wall. | 87
1675-0097 | Tag for Auto eject receptacle inlet 20amp outside drivers door shall have a tag that reads "CHASSIS BATTERIES". | 371
1675-0098 | Rear cab door handrail package. Includes exterior mounted 18" extruded aluminum handrail driver side located just behind rear door and interior mouned rubber covered grab handle officer side at rear of opening. | 404
1675-0099 | SCBA bottle storage (4) officer side of cab behind rear door with cast door. Upper storage compt will be spaced up above lower three due to rear wall support. N/A with exterior cab handrail (requires inside grab rail). | 2006
1675-0100 | Fixed window on driver side of cab. Custom ES. | 0
1675-0101 | Fixed window on officer side of cab. Custom ES. | 0
1675-0102 | Rear cab wall windows fixed narrow (PR). Custom ES. | 333
1675-0103 | Cab wheel well liners (PR). Custom ES. | 0
1675-0104 | Cab wheel well liners (PR). Officer side liner notched for use with a 5" front intake. Custom ES. | 0
1675-0105 | The exterior rear of the cab to have a diamond plate overlay. For use with a top mount application. | 0
1675-0106 | The exterior rear of the cab to have a diamond plate overlay. For use with a top mount application. | 0
1675-0107 | The lower center area of the rear cab to have aluminum plate overlay. | 0
1675-0108 | The lower center area of the rear cab to have aluminum plate overlay. International. | 0
1675-0109 | Polished stainless steel scuff plates full height on Quest rear cab corners (PR). | 598
1675-0110 | Cab exterior hand rails to use Austin Hardware model GR-002-AL-BRT-144 knurled bright anodized aluminum tubes IPOS. | 172
1675-0111 | Pair of 24" handrails located just behind driver and officer front door one each side. Handrail to extend 6" lower than standard for 4x4 application. | 533
1675-0112 | Pair of 24" handrails located just behind driver and officer rear door (ALS doors if equipped) one each side. Exterior handrail to extend 6" lower than standard for 4x4 application. Includes interior rubber grab handles on rear facing wall of driver and officer side wheel well risers. | 816
1675-0113 | Pair of handrails (36" driver exterior and 18" officer interior) located just behind driver and indside officer rear door. ALS cab with multiple height exterior access only. | 553
1675-0114 | An electrical tether assembly provided on rear cab wall for use with in cab control console electronics. | 4823
1675-0115 | Rear cab handrails to be mounted centered between rear doors and rear wall. | 0
1675-0116 | Brushed stainless steel scuff plates for cab handrails (PR). | 282
1675-0117 | Rubber liners shall be added to the forward cab wheel wells. | 543
1675-0118 | Fluid capacity tag to include lug nut torque specs for front and rear wheels in addition to required information. | 149
1675-0120 | Unleaded fuel only label. | 0
1675-0121 | Exterior windshield visor. Includes DOT lighting. Visor painted primary upper cab color. Kenworth. | 142
1675-0123 | Chrome fire bell laser etching. Requires design provided in digital format. One side only. | 847
1675-0124 | Additional fluid capacity tag in French. | 149
1675-0125 | Mounting plate for battery charge receptacle, indicator and air auto eject receptacle - removable brushed stainless steel. | 391
1675-0126 | Diamond plate storage box on rear cab roof 70W x 40D x 8.5H with lid. | 2322
1675-0127 | Module for stokes basket/ backboard/ EDP restraint bar/ ballistic blanket and pneumatic strut storage enclosure module constructed of 12 gauge stainless steel shall be located behind chassis cab driver/ passenger area. Accessed via hinged drivers/ passenger side stainless steel lap doors with locking Bent D ring latch handles. | 7461
1675-0128 | Exterior cab grab handles (PR) shall be made using knurled grip surface, bright anodized Austin Hardware handrail materials IPOS. | 955
1675-0129 | Cab roof mounted 3/16" diamond plate 4 sided light tower/ AC condensor shield with 90 degree front slope. | 1508
1675-0130 | Mounting plate for battery charge receptacle, indicator, air auto eject receptacle and block heater receptacle - removable brushed stainless steel. | 391
1675-0131 | Auto Kwikee step. Location: [#LOC]. | 1124
1675-0132 | Customer supplied fire bell for dealer installation. Includes: bracing under extended front bumper extension (as applicable), bulk head fiting and pull cable. Location: Officer's side of front bumper extension. | 586
1675-0133 | **OBS** (Use 1675-0254) Rear cab and vista glass (if so equipped) to be dark tint (smoked glass with approx 50% light transmittance) IPOS. Includes all glass rearward of front cab doors. | 769
1675-0134 | Cab wheel well liners. The cab wheel well liners to be aluminum with sanded finish IPO ABS plastic. | 668
1675-0135 | Sign plate smooth with sanded finish 20" x 20" mounted on cab roof forward of vista. | 330
1675-0136 | Radio box 18W x 14H x 12D. Location: Up high center rear wall panel of vista area recessed on the rear exterior cab wall with door hinged to the bottom. Includes rubber bumpers on upper corners of door. | 687
1675-0137 | Tag for front grille, front of bumper and both side of hood shall have a tag that reads "REMOVE MONITOR BEFORE LIFTING". See photos on file. | 371
1675-0138 | Cab roof mounted 3 sided roof mounted AC shield with 45 degree front slope painted two-tone job color. | 1318
1675-0139 | Rubber fenderette in additon to standard fender. | 395
1675-0140 | Cab roof mounted diamond plate 3 sided AC shield with 45 degree front slope. | 1004
1675-0141 | Radio box 32W x 7H x 6D. Location: Centered up high of vista area recessed on the rear exterior cab wall with door hinged to the top. Includes plunger hold open. | 765
1675-0142 | Radio box 12W x 8H x 6D. Location: Centered up high of vista area recessed on the rear exterior cab wall with door hinged to the top. Includes plunger hold open. | 687
1675-0143 | A diamond plate storage box shall be mounted on top of the cab roof for storage of (1) stokes basket model 71. Stokes basket is 86Lx24Wx8H. Box is to be 26Wx87.5Lx9H in front, box will be sloped to match Vista rise. Box will be opened from the rear. Restraints will be included in the box to secure the basket in place. Box is to be centered side to side. | 2013
1675-0144 | Pair of 24" handrails located just behind driver and officer front door one each side. | 533
1675-0145 | Diamond plate cover to protect the air conditioner lines on the cab roof. | 305
1675-0146 | Polished stainless steel scuff plates full height on rear cab corners (PR). | 598
1675-0147 | Electric chrome fire bell with eagle. Location: Driver's side of front bumper extension. Includes switch on officer side dash. | 2637
1675-0148 | Bottom of enclosed top mount overhang raised 3" for increased height pump module. | 0
1675-0149 | The battery charger receptacle mounting plate shall be fabricated using 3/16" aluminum smooth plate. It shall be painted to match cab two tone job colors and align with the paint break as mounted. | 195
1675-0150 | Storage box on back of cab above top mount walkway for backboard/stretcher. Backboard dim is 72Lx27Hx8D; stretcher dim is 65Lx17Hx4D. Box is to be diamond plate 76Lx27Wx8H with a vertically hinged door at each side with a thumb latch in each door. Box to be centered side to side approximately 4" above top mount walkway. | 1920
1675-0151 | Pair of 24" handrails located in the interior of driver and officer rear doors. The handrails shall be mounted on the rear wall. If equipped with an ALS cabinet the handrails shall be mounted on the ALS interior surface, outboard of the ALS access door within easy reach of rear door entry personnel. | 528
1675-0152 | Sign plate smooth 40" x 40" mounted on cab roof (vista if equipped). Color: [#COL]. | 435
1675-0153 | SCBA bottle storage two driver and officer side of cab behind rear door with 3/16" plate doors painted job color. | 2006
1675-0154 | The cab shall have trim plates made from diamond plate to overlay the existing commercial cab closeout panels below the doors left and right. | 535
1675-0155 | Painted visor for International 4400 cab. Option 16XWD. | 272
1675-0156 | Polished stainless steel scuff plates full height on Quest rear cab corners (PR) to provide protection of painted surface(s) from quartz lighting as well as hose and or equipment as it is being removed from apparatus. | 598
1675-0157 | The exterior lower rear of the commercial cab to have a diamond plate overlay. For use with a top mount application. | 229
1675-0158 | Backboard storage sleve for (1) board. Includes retaining strap for board. Loc: [#LOC]. | 944
1675-0159 | Mounting plate for battery charge receptacle, indicator and block heater receptacle - removable brushed stainless steel. | 391
1675-0160 | Backboard storage compartment for (1) board. Includes (2) hinged doors (1) each side with (2) push button latches for each door. Loc: [#LOC]. | 1149
1675-0161 | Escape hatch with gray frame located on rear cab roof. | 1697
1675-0162 | Cab roof vent with-out fan (pair). Location: (1) each side offset above driver and officer. | 512
1675-0163 | Storage box (additional) to house light tower controls/tether, mounted on the rear of the cab roof offset to the driver side (exterior). The storage box shall be constructed of tread plate, include a drop down door tied into the door ajar circuit and thumb latch(s). | 494
1675-0164 | Cab roof mounted painted job color 3 sided light tower shield with 45 degree front slope to match the height of the light tower in the bedded position (+1" -0"). | 1752
1675-0165 | The fluid capacity label shall be English and feature all metric units of measure and shall be permanently affixed on the vehicle near the driver seating area IPOS. | 0
1675-0166 | Cab roof mounted painted job color 3 sided light tower shield with 45 degree front slope. Located rearward on flat roof (non vista). Placement to allow 45 degree shield to be placed in normal vista rise location to allow cab to appear to have vista roof. | 1748
1675-0167 | Sign plate mounted to the full width front bumper center hose tray lid. Smooth plate painted FLNA4145 Black sized according to space available. | 244
1675-0168 | Sign plate smooth 30" x 45" mounted on cab roof (vista if equipped). Color: [#COL]. | 435
1675-0169 | Door single vertically hinged painted with Tri-Mark latch. Location(s): driver side canopy area of cab. | 1257
1675-0170 | Embossed diamond plate in place of ALL standard and optioned diamond plate on cab. | 1971
1675-0171 | Cab roof mounted 3 sided dual air condensor shield with 45 degree front slope. The shield shall be constructed using smooth aluminum plate. Finish: Painted to match upper cab. | 1292
1675-0172 | Aerodynamic, painted roof color for International 4400 cab; Includes integral clearance/marker lights.Option 0016XWD (Tradition ES). | 176
1675-0173 | Radio box 32"W x 7"H x 6"D. Location: Centered up high of vista area recessed on the rear exterior cab wall with door hinged to the bottom. Door to fold down as far as possible to cab. | 765
1675-0174 | Hansen green LED cab handrails upgrade (EA). | 270
1675-0175 | Window, a fixed window w/approx dim 12 in tall x 26 in wide, provided on the driver`s side of cab in place of rear door location and above counter. The top edge of the window shall be inline with the top edge of the front door window. | 221
1675-0176 | Sign plate smooth with sanded finish 5" x 30" mounted forward facing on the light tower enclosure. | 216
1675-0177 | (Obsolete, use sales code 1675-0204)The cab roof diamond plate panel shall be painted black durabak. | 428
1675-0178 | Awning rear of cab rearward facing. A wind deflector shall be mounted rearward on the cab roof full width as part of the pump module awning. On the back side of the wind deflector a vertical mounting plate shall be included. An awning mounting bracket shall be mounted to the wind deflector vertical plate. The awning mounting bracket shall include 6" of vertical adjustment to allow the awning to be manually raised up to 6" higher from its base position and include plate work to shield light when raised to the desired height. A 12V Marquee Over the Door/Window awning 72" long X 36" extension white in color shall be mounted in place on the adjustable bracket centered about the top mount pump panel. An awning deployment switch shall be included on the pump instrument panel. The awning deployment and adjustable height shall be included in the door ajar circuit. | 5142
1675-0179 | Module for stokes basket/ backboard/ EDP restraint bar/ ballistic blanket and pneumatic strut storage enclosure module constructed of .187 aluminum plate and shall be located behind chassis crew cab area. Accessed via hinged drivers/ passenger side aluminum plate lap doors with locking Bent D ring latch handles and Medco locks. | 7872
1675-0180 | ALS cab doors constructed of aluminum to match stainless steel body door design and latching. Includes d-ring with Medco key. | 0
1675-0181 | (1) 48" handrail located just behind rear door (ALS doors if equipped). 3 door custom cabs only. | 323
1675-0182 | (Obsolete; use sales code 1675-0212)Mounting plate for battery charger receptacle and indicator - removable polished stainless steel. | 391
1675-0183 | Side fixed windows behind rear doors. Windows to be same height as canopy windows. 80" cab with medium doors only. | 436
1675-0184 | Chrome fire bell with eagle. Location: Officer's side front cab corner. | 2028
1675-0185 | Two (2) pair of 30" handrails. One (1) pair located just behind driver and officer rear door (ALS doors if equipped) one each side for access of cab rear door each side. The other pair located behind rear doors and rearward of handrails one each side for access to top mount walkway each side. | 1042
1675-0186 | Sign plate smooth 30" x 30" mounted on cab roof forward of vista. Color: [#COL]. | 330
1675-0187 | Pair of 24" handrails located just behind driver and officer rear door one each side. | 533
1675-0188 | Transverse compartment insert to accommodate driver side: (1) Zico universal air pack bracket, (1) FRC 120V Spectra tripod light, (2) long back boards; officer side: (1) Model 17 Little Giant ladder, (2) 6' NY Multi-pupose hooks, (1) FRC 120V Spectra tripod light and (2) long backboards. (1) Model 71 stokes basket transverse mounted. The compartment is constructed with .187 aluminum plate. | 7872
1675-0189 | Door single vertically hinged painted with Tri-Mark latch. Location(s): officer side canopy area of cab. | 1257
1675-0190 | Hard Suction Storage Rack (PR). Driver/officer side cab roof. Includes spring hold downs and scuff plates behind spring mounts (as applicable). Racks installed front to rear between side light bars and light tower. | 1035
1675-0191 | Sign plate smooth with painted finish 24" x 24" mounted on cab roof forward of vista. Color: [#COL]. | 330
1675-0192 | Rear cab wall to be smooth 3/16" aluminum plate painted black Durabak. Includes rear facing extrusions. | 979
1675-0193 | Polished stainless steel trim belt low on sides of cab. No black trim on upper and lower areas. | 2281
1675-0194 | Windshield washer bottle guard. | 165
1675-0195 | Body compartment interior painted black Durabak. Only for half height compartments. IIncludes Back, Top, Bottom (unless it is diamond plate) and Side Walls Compartment: [#LOC]. | 482
1675-0196 | Access door for DEF tank mounted under cab. Cast aluminum with brush finish. For use with 2 or 3 door E-ONE cabs only. Includes exended filler neck hose. | 166
1675-0197 | Window cab side fixed officer's above medical cabinet. | 221
1675-0198 | Polished stainless steel trim belt low on sides of cab. | 2281
1675-0199 | Strap, loop style to retain SCBA bottle (EA). Locate one in each cab SCBA compartment. | 0
1675-0200 | Hansen blue LED cab handrails upgrade (EA). | 270
1675-0201 | Large radius cab wheel well. Includes bolt-on adjustable wheel well trim. | 0
1675-0202 | Mounting plate for battery charger receptacle, indicator, air inlet, etc (if applicable). Plate to be removable brushed stainless steel. | 0
1675-0203 | Radio box 12W x 8H x 6D. Location: Centered up high of vista area recessed on the rear exterior cab wall with door hinged to the bottom. | 687
1675-0204 | The cab roof shall be diamond plate painted black durabak. If equipped with trough overlay plate, it shall be painted black durabak also. | 1237
1675-0205 | Drip pan for a ROM roll-up door (EA). Location(s): driver and officer side ALS door. | 233
1675-0206 | Pair of 18" handrails located on ALS doors just behind driver and officer rear door. | 510
1675-0207 | Mount dealer supplied Black-Rak weapons mount(s) in cab enclosure. Includes 12VDC wiring connections. | 8042
1675-0208 | Cab exterior hand rails to be Stainless steel knurled grip surface hand rails in place of standard anodized handrails. | 418
1675-0209 | Stainless steel full height wrap on rear cab corners (PR). Includes under handrails behind rear cab doors (if equipped). Not available on long or extended cab with medium doors. | 606
1675-0210 | Cab roof mounted 3 sided roof mounted AC shield with 45 degree front slope painted job color. | 1318
1675-0211 | Rear cab wall ventilation with custom cover. 2Dr NYPD cabs only. | 221
1675-0212 | Mounting plate for battery charger receptacle, indicator, air inlet, etc (if applicable). Plate to be removable polished stainless steel. | 67
1675-0213 | Mounting plate for battery charger receptacle, indicator and air inlet (if applicable). Plate to be removable stainless steel painted job color. | 208
1675-0214 | Rubber fenderettes in place of standard fender. | 395
1675-0215 | Brushed stainless steel 4" wide scuff plates for cab handrails (PR). | 282
1675-0216 | Pair of 48" handrails located just behind driver and officer door one each side. | 634
1675-0217 | LINE-X package for custom cab roof: All roof plate surfaces including the rear lip over the back wall and trough plates if applicable shall have LINE-X coating. All plate work (risers, boxes, etc) fabricated at E-ONE and installed on the roof shall be included in this package. | 2293
1675-0218 | LINE-X package for custom cab back wall (exterior only): The entire exterior back wall (platework and extrusions) shall have LINE-X coating. Does not include rear vertical lip of cab roof (requires 1675-0217). | 1790
1675-0219 | LINE-X package for custom cab fenderettes. | 198
1675-0220 | Chrome fire bell. Location: Officer's side of front bumper extension. | 1886
1675-0221 | Window cab side fixed driver's above medical cabinet. | 221
1675-0222 | Fluid capacity tag to include filter model numbers for engine oil, transmission, fuel, air, hydraulic and coolant. Tire front/rear size and pressure to be included on tag. Include engine belt number(s) and egine serial number on plate. | 149
1675-0223 | SCBA bottle storage, one officer side of cab behind rear door above suction piping with cast door. | 508
1675-0224 | Mount dealer supplied Black-Rak weapons mount(s) in cab enclosure. Includes 12VDC wiring connections. NYPD only. | 215
1675-0225 | Lower barrier cab door steps to extend approximately 3.5" from side of cab. | 0
1675-0226 | Integral 110V heated glass for rear vista windows. Includes switch on pump panel. | 4253
1675-0227 | Integral 110V heated glass for rear vista windows. Includes switch on rear overhead. TME cab with rear wipers only. | 4253
1675-0228 | The aerial roof trough to have a 1/8" embossed aluminum diamond plate overlay. | 682
1675-0229 | Pair of one piece knurled stainless steel 18" handrails located just behind driver and officer front door one each side. | 685
1675-0230 | Pair of one piece knurled stainless steel 36" handrails located just behind driver and officer rear door (ALS doors if equipped) one each side. | 805
1675-0231 | Pike pole mount (PR). Locate (1) each side rearward of rear cab doors. Includes lower tube painted job color, upper PAC 1004 bracket and stainless steel scuff plate at top. | 921
1675-0232 | Customer supplied electric fire bell for dealer installation. Includes: bracing under extended front bumper extension (as applicable) and switch in officer side overhead panel. Location: Officer's side of front bumper extension. | 586
1675-0233 | Officer wheel well liner w/o notch for front intake. | 0
1675-0234 | Hansen amber LED cab handrails upgrade (EA). | 270
1675-0235 | Akron mounting fixture model# 14950007 for Akron 1495 Ladder Pipe monitor. Locate top of cab roof on driver side. | 806
1675-0236 | Recess mount for officer side exterior front cab handrail. Mount to match exterior paint. | 431
1675-0237 | Window cab side fixed (EA). Locate officer canopy area below side facing flood light. | 221
1675-0238 | "DEF Tank Inside Cab Door" label to be mounted on the exterior of the driver side rear cab door. | 59
1675-0239 | Sign plate smooth 36" x 48" mounted on cab roof (vista if equipped). Color: [#COL]. | 435
1675-0240 | Custom cab roof trough overlay shall have LINE-X coating. | 429
1675-0241 | Hansen rubber insert handrail material on exterior of cab ipos. | 105
1675-0242 | Number plate mounting. "Z" type extrusions welded to body roof (upper leg facing out) to support perimeter of sign plate. Provides formounting without drilling through roof. | 528
1675-0243 | Diamond plate trim approx. 2" tall below lower driver and officer side SCBA bottle doors on cab. | 207
1675-0244 | Transverse compartment insert to accommodate: (1) one Stokes Basket Model CMC Rescue S/S dimensions 83"L X 23"W X 7-1/4"H. (2) two backboards with dimensions 16"W X 2"T X 72"L, and long strut storage. (1) one 17' Little Giant Model 17 at the rear of the compartment with dimensions 25"W X 57"L X 8-1/4"T. The forward compartment area shall be for additional storage. The compartment is constructed with .187 aluminum plate and include straps to secure equipment. | 7872
1675-0245 | Polished stainless steel trim belt on front of cab. Location: [#LOC]. | 972
1675-0246 | Electric chrome fire bell with eagle. Location: Officer's side of front bumper extension. Includes switch on officer side overhead console. | 2637
1675-0247 | Pair of 24" handrails located just behind driver and officer rear door (ALS doors if equipped) one each side. Exterior handrail to extend 6" lower than standard for 4x4 application. Includes interior rubber grab handles on the door jamb of driver and officer side rear door. | 816
1675-0248 | Access door for DEF tank mounted under cab. Fire Shopp painted job color. For use with 2 or 3 door E-ONE cabs only. Includes exended filler neck hose. | 336
1675-0249 | Pair of 24" handrails located just behind driver and officer front door one each side. Exterior handrail to extend 6" lower than standard for 4x4 application. Includes interior rubber grab handles low on interior forward door jamb. | 816
1675-0250 | Pair of one piece knurled stainless steel 48" handrails located just behind driver and officer rear door (ALS doors if equipped) one each side. | 922
1675-0251 | Akron mounting fixture model# 14950007 for Akron 1495 Ladder Pipe monitor. Locate top of cab roof on officer side. | 806
1675-0252 | Customer supplied electric fire bell for dealer installation. Includes: bracing under extended front bumper extension (as applicable) and switch in officer side overhead panel. Location: Driver's side of front bumper extension. | 586
1675-0253 | Hansen white LED knurled cab handrails upgrade (EA). | 364
1675-0254 | Rear cab and vista glass (if so equipped) to have dark tint IPOS. Glass to be smoked glass with 20% light transmittance (+/- 10%). Includes all glass rearward of front cab doors. | 769
1675-0255 | Pair of 48" handrails located just behind driver and officer rear door (ALS doors if equipped) one each side. Exterior handrail to extend 6" lower than standard for 4x4 application. Includes interior rubber grab handles on the door jamb of driver and officer side rear door. | 919
1675-0256 | Mounting plate for battery charger receptacle, indicator and air inlet (if applicable). Plate to be removable stainless steel painted black. | 208
1675-0257 | LINE-X rear cab corner scuff plates. | 450
1675-0258 | Diamond plate rear upper cab scuff plates for telepole light heads. | 207
1675-0259 | LINE-X rear cab telepole light head scuff plates. | 450
1675-0260 | Swirled aluminum 7" wide scuff plates for cab handrails (PR). Includes adjusting handrails reward to accomodate scuff plate. Not available on medium cab or battery charge receptacle to rear of front cab door. | 410
1675-0261 | Stainless steel trim belt on front of cab to prevent the front face of the cab from accidental scratches from options stored inside or on top of the bumper. Located below the quad bezels. | 654
1675-0262 | Mounting plate for battery charger receptacle, indicator and air inlet (as applicable). Plate to be removable brushed stainless steel. Plate sized to best accommodate options at officer door location. | 0
1675-0263 | Cab to body pass through approx. 11" high x 17" wide. Pass through will be a bolt-in smooth plate painted job color bolted in place with an accordion boot between the body and the cab. Includes removal of rear cab window. | 2382
1675-0264 | Recess mount for exterior front cab handrails. Mount to match exterior paint. | 857
1675-0265 | Rear cab handrails to be mounted on the back of the cab outboard. | 0
1675-0266 | Diamond plate storage box on rear cab roof 52W x 87.5D x 12H. Includes rear lft-up door with center divider. | 2745
1675-0267 | Window option for 3 door cab. Provide standard window for rear door upper vista glass in standard location. Locate: driver side. | 0
1675-0268 | Transverse compartment to accommodate (2) Stokes; (2) Little Giants; (1) Arizona Vortex tripod unit; (2) backboards in single sleeve; (4) 4x4 in stacked in single sleeve; (1) 2"x9" open sleeve. All items in individual sleeves except as noted. Driver side forward lower storage forward wall to have cut-out to allow access to radio compartment located behind driver seat. Includes straps with buckles to hold contents. Equipment to be accessible from driver or officer side. The compartment is constructed with .125 aluminum plate. Includes handholds for accessing from lower step. Final design to be discussed at pre-construction. | 7872
1675-0269 | Pair of one piece knurled stainless steel 18" handrails located just behind driver and officer rear door one each side. | 685
1675-0270 | Pair of 18" handrails located just behind driver and officer rear transverse compartment. | 510
1675-0271 | Transverse cab compartment to accommodate: (1) Zico universal air pack bracket on driver side forward, (2) Whelen 120V Pioneer tripod lights, (3) long back boards, (2) Model 17 Little Giant ladders and (1) Model 71 stokes basket. All equipment accessible from officer side. The compartment is constructed with .187 aluminum plate. | 7872
1675-0272 | Fluid capacity tag to include fluid brand. | 149
1675-0273 | Pike pole mount (PR). Locate (1) each side of cab rear wall outboard. Includes lower tube with D/A finish, upper PAC 1004 bracket and stainless steel scuff plate at top. | 921
1675-0274 | Cab roof forward of vista, side only light tower shield(s) with 45 degree front slope and vista contour rear slope. Painted job color (two-tone if applicable) | 972
1675-0275 | Electric chrome fire bell with eagle. Location: Officer's side of front bumper extension. Includes switch on officer side dash. | 2637
1675-0276 | Brow mount weld-on warning light box (PR) with covers for (3) Whelen M4 series warning lights painted job color (two-tone if equipped). Location: [#LOC]. | 773
1675-0277 | A pair of cab roof mounted escape hatches with interior latch shall be provided . | 2478
1675-0278 | Rear cab wall to be smooth 3/16" aluminum plate with a diamond plate overlay. Outboard to vertical extrusion only, not to overlay center. | 597
1675-0279 | Mounting plate for battery charger receptacle, indicator, air inlet, etc (if applicable). Plate to be removable swirl aluminum. | 68
1675-0280 | Cab wheel well liner extended up as much as possible from the top of the mud flap and as close to frame rail as possible. | 221
1675-0281 | Brey-Krause Stainless steel knurled grip surface hand rails shall be provided in place of standard anodized handrails on cab (as applicable). Handrails shall be powder coated black from the factory. | 499
1675-0282 | Diamond plate storage box for Little Giant model 17 on driver side compartment top over L1/L2. Includes lift-up door with push button latches and nylatron on floor. | 1920
1675-0283 | Hard Suction Storage Rack triple (3). center of cab roof offset to rear to hold 8' hard suction hose. Includes spring hold downs and scuff plates behind spring mounts (as applicable). Racks to be installed front to rear side by side. | 1549
1675-0284 | Chrome fire bell with eagle. Location: Officer's side front cab corner with heavy duty pull cable same used on cab tilt cable. | 2275
1675-0285 | Heavy duty (50 durometer) rear cab mounts IPOS. | 228
1675-0286 | Aluminum swirled plate for cab handrails (PR). | 343
1675-0287 | (Obsolete; use 1640-0058 [w/o DEF access] or 1640-0059 [w/ DEF access])Access door for DEF tank mounted under cab. Compartment door painted job color. For use with a 2 door cab with a rear transverse compartment (E-ONE cabs only) where standard steps are used and the DEF fill is recessed. | 459
1675-0288 | Pair of 36" handrails located just behind driver and officer front door one each side. | 558
1675-0289 | Mounting plate for battery charger receptacle, indicator and air inlet (if applicable). Plate to be removable aluminum smooth plate painted job color (two-tone if applicable). | 208
1675-0290 | Hansen green LED body entry door handrails upgrade (EA). | 270
1675-0291 | Customer supplied fire bell for dealer installation. Includes: hanging mount and bracket, bulk head fiting and pull cable. Location: Officer's side front corner of cab. | 1018
1675-0292 | Notch rear wall of cab 4" deep for SCBA back seat so to protrude beyond back wall. Match height, width, and location as applicable with seat manufacture and its location. Shall include 3/16" aluminum plate boxed cover that will match exterior rear wall option. Officer's outboard side only. | 687
1675-0293 | Chrome fire bell with eagle. Location: Officer's side front cab corner using a Ramco mirror arm. | 2066
1675-0294 | Polished stainless steel scuff plates for cab handrails (PR). | 343
1675-0295 | Front brow of cab shall be painted with black Durabak coating. | 540
1675-0296 | Fluid capacity tag to include filter model numbers for engine oil, transmission, fuel, air, hydraulic, A/C capacity, and coolant. Tire front/rear size and pressure to be included on tag. Include engine belt number(s) and egine serial number on plate. | 159
1675-0297 | Stainless steel trim overlay outboard rear wall of cab. Overlay to cover both outboard sides to be 3" past module and full height of exterior rear wall. Includes 1" overlap with no mechanical fasteners on side of cab (fastened only on the rear exterior wall). | 1607
1675-0298 | Window option for 3 door cab. Provide standard window option for rear door position in standard location. Locate: driver side. | 465
1675-0299 | No window on side of the vista roof on the driver side of the cab. | 0
1675-0300 | A smooth plate storage box shall be mounted on top of the cab roof for storage of (1) stokes basket model 71. Stokes basket is 86Lx24Wx8H. Box is to be 26Wx87.5Lx9H in front, box will be sloped to match Vista rise. Box will be opened from the rear. Restraints will be included in the box to secure the basket in place. Box is to be centered side to side. Painted job color. | 2258
1675-0301 | SCBA bottle storage (4) driver side of cab behind rear door with cast door. Upper storage compt will be spaced up above lower three due to rear wall support. N/A with exterior cab handrail (requires inside grab rail). | 2006
1675-0302 | Mud flaps/skirt, approx. 13" long x 5" high. Located lower rear wall of cab as far outboard as possible and flush with bottom of running board. | 261
1675-0303 | A diamond plate storage box shall be mounted on top of the cab roof for storage of (1) stokes basket model 71. Stokes basket is 86Lx24Wx8H. Box is to be 26Wx87.5Lx9H in front. Box will be opened from the rear. Restraints will be included in the box to secure the basket in place. Box is to be centered side to side. | 2013
1675-0304 | Light tower riser ahead of vista. For use with large towers. Installed tower to not exceed over all height of vista roof. To be painted job color. | 2587
1675-0305 | Pike pole mount (PR). Locate (2) each side rearward of rear cab doors. Includes lower stainless steel pan (see photo on file), and two (2) upper PAC 1004 bracket with stainless steel scuff plate from top to bottom. | 1991
1675-0306 | A bracket shall be provided in the approach panel for a license plate. | 59
1675-0307 | Transverse cab compartment to contain a divider. Divider depth set at 26" from driver side access door. Divider shall be able to accomodate driver's gear and mounted SCBA. | 976
1675-0308 | Rear cab wall ventilation. 2Dr 30 inch CA cab. | 221
1675-0309 | Mounting plate for battery charger receptacle, indicator and air inlet (if applicable). Plate to be removable aluminum smooth plate painted Line-X. | 329
1675-0310 | The entire aerial roof trough to have a 1/8" embossed aluminum diamond plate overlay. | 1097
1675-0311 | Pass thru from cab to body thru window. There shall be a cab to body pass through provision in place of the cab rear window. The provision shall be bolt-in smooth aluminum painted job color with an accordion boot between the body and the cab. | 2382
1675-0312 | Pair of 12" handrails located above ALS doors centered between rear door and rear wall behind driver and officer rear door. | 510
1675-0313 | Additional Pair of 36" handrails located behind driver and officer rear door as far rearward as possible one each side. | 553
1675-0314 | Rear cab wall to be smooth 3/16" aluminum plate with a stainless steel overlay. | 1703
1675-0315 | Pike pole mount. Locate (1) driver side of cab rear wall outboard. Includes lower tube with D/A finish, upper PAC 1004 bracket and stainless steel scuff plate at top. | 462
1675-0316 | Customer supplied fire bell for dealer installation. Includes: hanging front cab corner using a Ramco mirror arm., bulk head fiting and pull cable. Location: Officer's side front corner of cab. | 1018
1675-0317 | Front bumper, front light bezels, cab steps, front brow of cab, driving/fog light bezels (if applicable) shall be painted with black Durabak coating. | 527
1675-0318 | Hansen white LED and white reflective tape in cab handrails upgrade (EA). | 330
1675-0319 | Radio door with open to be approx. 16W x 10H. Location: Up high on drivers side rear wall panel accessing upper rearward vista cabinet with door hinged to the bottom. Includes thumb latch and rubber bumpers on upper corners of door. | 500
1675-0320 | Brushed stainless steel scuff plate for rear cab compartment door (EACH) Approx. 4.5H X 3W. | 154
1675-0321 | Mounting plate for battery charger receptacle, indicator, air inlet, etc. (as applicable). Plate to be removable aluminum smooth plate coated with Line-X. | 269
1675-0322 | LINE-X Scuff plates behind cab handrails. | 450
1675-0323 | Special stainless steel scuff plates full height on rear cab corners (PR) | 332
1675-0324 | Sign plate smooth aluminum as large as possable mounted at the far rear corner of drivers side cab roof. (aerial only) Color: [#COL]. | 330
1675-0325 | Diamond plate overlay to be installed over the rear cab smooth plate wall and vertical extrusions. (Overlay height as specified by the customer.) | 386
1675-0326 | Officer side cab roof mounted escape hatch with interior latch shall be provided . | 1528
1675-0327 | Chrome fire bell with beaver. Location: Officer's side front cab corner. | 2278
1675-0328 | Fixed side of cab behind rear cab door narrow windows (pr). | 329
1675-0329 | The NFPA required fluid capacity label shall be provided and to be permanently affixed on the vehicle near the driver seating area. | 0
1675-0330 | Chrome fire bell with beaver. Location: Officer's side of front bumper extension. | 2134
1675-0331 | Lightbar mounting angles (4). Position on cab roof with each angle oriented side to side with one leg welded to cab roof leaving top horizontal surface for lightbar mounting legs. | 765
1675-0332 | Mounting plate for battery charger receptacle, indicator, air inlet, etc (if applicable). Plate to be removable. Material: aluminum. Finish: job color. | 0
1675-0333 | Escape hatch with black frame located on rear cab roof. | 1830
1675-0334 | Cab roof forward of vista a 3 sided diamond plate roof mounted light tower shield(s) with 45 degree front slope and vista contour rear slope. | 1146
1675-0335 | Mounting plate for battery charger receptacle, indicator, air inlet, etc (if applicable). Plate to be removable Da finished aluminum. | 68
1675-0336 | Chrome fire bell with eagle. Location: Driver's side of front bumper extension. Offier's side lanyard installed at dealership. | 2066
1675-0337 | (1) 48" handrail located just behind rear door (ALS doors if equipped). 3 door custom cabs only. Exterior handrail to extend 6in. lower than standard for 4x4 application. Includes interior rubber grab handle on rear facing wall of officer side wheel well riser. | 282
1675-0338 | Box on top of cab roof with rear drop down door. Box is to be approximately 87.5Lx28Wx16H. For storage of one stokes basket and two backboards. (Stokes basket is 86Lx24Wx8H and Backoard dim is 71Lx16Wx2H.) To include dividers separating each item, and stops as necessary. | 2886
1675-0339 | (Obsolete; requires new sales code without approach panel in 8175 catagory)Diamond plate approach panel to be located below cab to protect components for ground debris. Approach panel to be coated with LINE-X for increased durability. | 1747
1675-0340 | Riser, light tower riser on cab roof. For use with large towers. Installed tower to not exceed over all height of body roof line. Finish: paint job color. | 2587
1675-0341 | A deflector shall be located on the cab roof and to the rear. The deflector shall be designed with an angled face upward toward the body and shall be sized to best accommodate the height of the body aft of the cab. Deflector to be painted job color. | 2460
1675-0342 | Remove DEF access door IPOS.Tank will be accessed by tilting cab only. | 166
1675-0343 | Brushed stainless steel overlay scuff plates over vertical face of barrier style steps (front and rear). | 660
1675-0344 | Label/tag located at fluid level sight area. To read " Windshield Washer Fluid". | 59
1675-0345 | Fixed rear cab wall window (ea). Not available with side mount pump module applications. Location: customer specified. | 168
1675-0346 | Pair of 36" handrails located just behind driver and officer rear door (ALS doors if equipped) one each side. Exterior handrail to extend 6" lower than standard for 4x4 application. Includes interior rubber grab handles on the door jamb of driver and officer side rear door. | 919
1675-0347 | Permanent step mounted over A/C condenser on cab roof. Includes open grade non-slip stepping surface with fabricated aluminum plates that extend step above condenser. | 563
1675-0348 | Recess mount for exterior front cab handrails. Mount to be brushed stainless steel. | 1409
1675-0349 | Brow mount weld-on warning light box (PR) for (3) Whelen ION-T series warning lights painted job color (two-tone if equipped). Location: [#LOC]. | 773
1675-0350 | Transverse compartment to accommodate (1) Stokes; (3) Backboards (1) Little Giant 17' Red offset to officer side and rearward in transverse. Storage solution to include interior hand hold cuts or an internal hand grab on both sides into the storage dividers if lower rear steps are optioned to assist with step up per NFPA. Drivers side to have a flat wall section to mount driver's SCBA pack (bracket not included) and open space for driver's gear. Mounting sleeves to have securing straps to keep gear in place. | 3520
1675-0351 | Recessed Pike pole mount (PR). Locate (1) each side rearward of rear cab doors. Includes recess box inside cab, and one (1) upper PAC 1004 bracket with stainless steel scuff plate from top to bottom. | 1991
1675-0352 | (Obsolete; requires new sales code without platework in 8175 catagory)Special LINE-X package for custom cab back wall (exterior only) includes overlay to cover existing tread plate: The entire exterior back wall including smooth plate overlay (platework and extrusions) shall have LINE-X coating. | 1895
1675-0353 | Hard Suction Storage Rack double (2). Centered transversely off of cab roof, one each side, offset to rear to hold 8' hard suction hose. Includes spring hold downs and scuff plates behind spring mounts (as applicable). Racks to be installed front to rear side by side. | 1312
1675-0354 | Recess mount for exterior rear cab handrails. Mount to match exterior paint. Door must be in medium position and cab must be longer than 58". | 947
1675-0355 | Brow mount weld-on warning light box (PR) for (3) Tomar RECT25 series warning lights painted job color (two-tone if equipped). Location: [#LOC]. | 887
1675-0356 | Stainless steel scuff plate front of cab. Add a Stainless Steel Scuff plate to the drivers corner of the cab to protect the front corner from the hose from the front bumper discharge. Add at customer inspection | 882
1675-0357 | Escape hatch with black frame located in cab canopy window area IPOS. | 1914
1675-0358 | Hard Suction Storage Rack double (2). Centered transversely off of cab roof, one each side, offset to rear to hold 8' hard suction hose. Includes nylon straps with seat belt buckle. Racks to be installed front to rear side by side. Includes tread plate cover in the front. | 2209
1675-0359 | Sign plate smooth 20" x 40" mounted on cab roof (vista if equipped). Color: [#COL]. | 435
1675-0360 | Sign plate smooth 20" x 40" mounted on cab roof located [#LOC]. Color: [#COL]. | 435
1675-0361 | Notch rear wall of cab 4" deep for SCBA back seat so to protrude beyond back wall. Match height, width, and location as applicable with seat manufacture and its location. Shall include 3/16" aluminum plate boxed cover that will match exterior rear wall option. Accommodate both outboard seating areas only. | 1735
1675-0362 | Hansen Dual LED cab handrails upgrade (EA) amber outside lighting in addition to standard inside lighting. Requires inside lighting option added seperately. | 92
1675-0363 | Hansen Dual LED cab handrails upgrade (EA) red outside lighting in addition to standard inside lighting. Requires inside lighting option added seperately. | 92
1675-0364 | Electric chrome fire bell with eagle. Location: Officer's side front cab corner. Includes switch accessible to officer. | 2756
1675-0365 | All exterior drip rails over cabinets, etc including vertical drip rails ahead of front cab doors to be painted As Specified . | 349
1675-0366 | Handrails 18" pair, located on the front face of cab, driver and officer side. Aid for ascending bumper. Requires 1160-0289 embossed diamond plate upgrade and 5100-0036-O72 to have wipers stop with park brake. For use with legacy Typhoon and Cyclone only. | 510
1675-0367 | Brey-Krause Stainless steel knurled grip surface hand rails shall be provided in place of standard anodized handrails on cab (as applicable). | 499
1675-0368 | Box on top of cab roof with door hinging to the top and resting on top of box. Box is to be approximately 87.5Lx28Wx16H. For storage of one stokes basket and two backboards. (Stokes basket is 86Lx24Wx8H and Backoard dim is 71Lx16Wx2H.) To include dividers separating each item, and stops as necessary. | 2886
1675-0369 | Cab mud flap width to be as wide as possible. Intended to protect cab and body from stones. | 0
1675-0370 | A deflector air dam shall be located on the cab roof forward of the vista. The deflector shall be minimal in design and follow the angled face of the vista roof to provide (2)recess locations to mount (6) Rota-Beam lights, (3) per side in a row. (Rota-Beams added separately) Deflector to have required provisions to not interfere with A/C condensor or other optioned items on the roof. Deflector to be painted job color. | 2701
1675-0371 | Hard Suction Storage Rack double (2). Centered transversely off of cab roof, one each side, offset to rear to hold 8' hard suction hose. Includes nylon straps with velcro. Racks to be installed front to rear side by side. Includes tread plate cover in the front. | 2025
1675-0372 | Removable number label for each letter on front grille, mounted in center with E-one logo. Material: Made of stainless steel same as fornt grille. Special for Aurora. | 738
1675-0373 | Stainless steel trim belt on front of cab. Wrap around style, from vertical, side edge of grill to vertical, side edge of door hinge. Location: [#LOC]. | 737
1675-0374 | Recess mounted exterior front cab handrails. Handrail is to be flush with the side of the cab. Brushed stainless steel pan and knurled stainless steel handrail. | 1409
1675-0375 | Removable number label for each letter on front grille, mounted in center with E-one logo. Material: Made of stainless steel same as front grille. Special for Aurora. | 738
1675-0376 | Recess mounted exterior rear cab handrails. Handrail is to be flush with the side of the cab. Brushed stainless steel pan and knurled stainless steel handrail. | 1409
1675-0377 | Pike pole mount (PR). Locate (1) each side rearward of rear cab doors. Includes lower stainless steel pan, and two (2) upper PAC 1004 bracket with stainless steel scuff plate from top to bottom. | 1991
1675-0378 | Exterior cab handrails to be positioned 6" lower than standard. | 167
1675-0379 | Mud flap extension - rear of front wheel. Flap to extend up from mud flap to block gap in wheel well liner. | 0
1675-0380 | Brushed stainless steel scuff plates for cab handrails (PR). Full width, between back of front cab door to front of canopy window or medical cabinet door. Height, 2 inches above top handrail mount down to conform to wheel well radius. | 282
1675-0381 | Exterior, rear cab handrails to be positioned so that the top of the handrail is inline with the top of the front handrail. | 167
1675-0382 | Electric chrome fire bell with eagle. Location: Driver's side of front bumper extension. Includes switch accessible to driver. | 2750
1675-0383 | TrackVision mounting. A bracket to best accommodate mounting the TrackVision RV1 satellite TV antenna shall be provided. Locate: On the forward face of the cab roof deflector per the customer approval drawing. Construction & Finish: Shall be consistent with and match the deflector it is mounted to. NOTE: TrackVision antenna not included. | 1007
1675-0384 | Removable number plate with mounting brackets. Locate [#LOC]. Plate to be painted job color. Lettering and/or graphics not included. | 380
1675-0385 | Pair of 36" handrails located just inside rear door opening on rear wall one each side. | 553
1675-0386 | Pike pole mount (PR). Locate (1) each side rearwall and outboard of rear cab. Includes lower stainless steel pan, and two (2) upper PAC 1004 bracket with stainless steel scuff plate from top to bottom. | 1991
1675-0387 | Modify cab roof mounted AC shield to have a 1 inch air gap around the bottom. | 59
1675-0388 | Plate mounting 8X8 next to antenna driver side. Plate to be welded to cab roof. Allows customer spplied device to mount next to antenna. | 233
1675-0389 | Cab roof mounted painted job color 3 sided light tower shield with 45 degree front slope. Short version. | 1182
1675-0390 | Stainless Steel DEF access door IPOS. | 251
1675-0391 | Brushed stainless steel scuff plate for DEF door. Scuff plate to cover door opening by a minimum of 2" around perimeter and run full length to the bottom of the cab. | 393
1675-0392 | A one piece knurled stainless steel 36" handrail located just behind officer rear door (ALS doors if equipped). | 449
1675-0393 | Cab roof mounted 3 sided roof mounted AC shield with 45 degree front slope painted Black scorpion. | 1334
1675-0394 | DEF tank access door to have a Southco M1 flush pull latch IPOS. Finish: polished stainless steel. | 251
1675-0395 | Vertical pass thru, thru the cab floor. Positioned as far outboard as possible on the driver's side and under the command desk. Pass thru for wires plumbed from inside of cab to outside of cab. Inside area to have a 6"x6" hinged panel with thumb latch/es for access. A tag is included and fixed to the exterior of the cab to highlight that wires are run in that general area. | 882
1675-0396 | Recess mount for exterior rear cab handrail. Door must be in medium position and cab must be longer than 58". For a single rear handrail where a combination of a "full height" ALS and an "under seat riser or lower" ALS is being used. The recess mount to be brushed stainless steel. | 666
1675-0397 | (1) 18" handrail located just behind rear door (ALS doors if equipped). Use for 3 door custom cabs or as applicable. | 282
1675-0398 | Handrails 18" pair, located on the front face of cab, driver and officer side inboard of wipers. Aid for ascending bumper. Requires 1160-0289 embossed diamond plate upgrade for extended bumper. This option is only for use with Typhoon and 100" wide Cyclone cabs with radial wipers. | 510
1675-0399 | Hansen knurled grip surface hand rails shall be Black in place of standard clear anodized handrails on cab. Handrails shall be anodized black from the factory. Quantity to match the number of handrails on cab exterior. | 204
1675-0400 | Cab roof mounted painted 2-Tone color 3 sided light tower shield with 90 degree front slope. | 1608
1675-0401 | Hansen white LED cab handrails upgrade (PR) for bumper ascension. | 541
1675-0402 | A smooth plate storage box shall be mounted on top of the cab roof for storage of (1) stokes basket model 71. Stokes basket is 86Lx24Wx8H. Box is to be 26Wx88Lx9.38H. Box will be opened from the rear. Restraints will be included in the box to secure the basket in place. Box is to be centered side to side. Painted job color. | 2258
1675-0403 | Vista glass (only) to have dark tint IPOS. Glass to be smoked glass with 20% light transmittance (+/- 10%). Includes all vista glass. | 769
1675-0404 | Pair of 36" handrails located just behind driver and officer front door one each side. Handrail to extend 6" lower than standard for 4x4 application. | 533
1675-0405 | Pair of one piece knurled stainless steel 36" handrails IPO standard. :Locate (1) one each side of rear body walkin entry door. | 805
1675-0406 | Electric chrome fire bell with eagle. Location: Officer's side of front bumper extension. Includes switch accessible to driver. | 2637
1675-0407 | Hansen handrail stanchions on cab ipos. | 105
1675-0408 | Pair of 36" handrails located on rear wall one each side for climbing pump panel or fold out steps. | 553
1675-0409 | Recess mount for exterior rear cab handrails. Mount to be brushed stainless steel. | 1409
1675-0410 | Cab roof mounted 4 sided light tower shield painted job color on three sides, the rear side to be diamond plate. | 2245
1675-0411 | Pair of one piece knurled stainless steel 36" handrails located just behind driver and officer front door (ALS doors if equipped) one each side. | 805
1675-0412 | Cab roof mounted painted As Specified 3 sided light tower shield with 90 degree front slope. | 1608
1675-0413 | Pair of one piece knurled stainless steel 12" handrails located just behind driver and officer rear door one each side. | 685
1675-0414 | Transverse compartment to accommodate (2) Stokes mounted on edge rearward of the EC step; (2) backboards each in single sleeve horizontally mounted in individual sleeves below the stokes baskets; The remaining area behind the sleeved portion is to have a cabinet that goes to the rear of the main door opening to allow the assembly to be installed through the main ALS doors . All items in individual sleeves except as noted. Includes straps with buckles to hold contents. Equipment to be accessible from driver or officer side. The compartment is constructed with .125 aluminum plate. Includes handholds for accessing from lower step. Final design to be discussed at pre-construction. | 7872
1675-0415 | Plate mounting 60X10 behind light bar. Plate to be fully welded to cab roof. Allows customer supplied device to be mount on a flush, positive sealing surface. | 583
1675-0416 | Removable number plate with mounting brackets. Locate [#LOC]. Plate to be painted job color. Lettering and/or graphics not included. Dimensions: 8W x 12H | 380
1675-0417 | Cab roof mounted painted job color 3 sided light tower shield with 45 degree front slope. Shield to surround light tower and roof mounted A/C condenser. Shield to include extra intake venting in the lower front and sides by A/C condenser as applicable per design. | 1969
1675-0418 | Chrome fire bell with acorn bolt. Location: Officer's side front cab corner. | 2028
1675-0419 | Hansen red LED and white reflective tape in cab handrails upgrade (EA). | 330
1675-0420 | Pike pole mount (PR). Locate (1) each side rearward of rear cab doors. Includes lower stainless steel pan, and two (2) upper PAC 1004 bracket with stainless steel scuff plate at top. | 1991
1675-0421 | Pike pole mount (PR). Locate (1) each side rearward of wheel well and before rear cab doors. Includes a recessed pocket for head of pole and an exterior door. | 3569
1675-0422 | Handrails 12" pair, located on the front face of cab, driver and officer side just below the wipers and above the headlight/warning lights. Aid for ascending bumper. Requires 1160-0289 embossed diamond plate upgrade for extended bumper. This option is only for use with 100" wide Cyclone cabs with radial wipers. | 510
1675-0423 | (2) broom handle tubes, (1) each side of cab. Located forward of rearward door down, recessed behind stainless steel door hinged at the rear. Not available on 44" cab configurations. | 7557
1675-0424 | Cab roof mounted 3 sided roof mounted AC shield with 45 degree front slope painted [#COL]. | 1318
1675-0425 | Pair of one piece knurled stainless steel 24" handrails located just behind driver and officer front door (ALS doors if equipped) one each side. | 805
1675-0426 | Pair of one piece knurled stainless steel 24" handrails located just behind driver and officer rear door (ALS doors if equipped) one each side. | 805
1675-0427 | Fixed narrow window driver's side of cab. | 302
1675-0428 | The cab shall have scuff plates made from diamond plate to overlay and protect the area of the upper rear cab wall. The plates should only protect the cab in the area that the crosslay hatch latches may contact the cab rear wall. | 535
1675-0429 | Access panel for DEF tank mounted under cab. Bolt in plate. | 166
1675-0430 | Window cab driver's side fixed vista. Placed in the area a door vista window would be, but for a three (3) door cab. | 898
1675-0431 | Hard Suction Storage Rack, pair on cab roof, (1) each side of aerial device offset to rear to hold 8' hard suction hose. Includes nylon straps with velcro. Racks to be installed front to rear. Includes tread plate cover in the front. | 2025
1675-0432 | Hold open plunger style device for dry chemical vessel access door. | 75
1675-0433 | Cab roof 36" wide in center area shall be painted with black Durabak coating. | 647
1675-0434 | Removable number plate with mounting brackets. Locate [#LOC]. Plate to be painted job color. Lettering and/or graphics not included. Dimensions: 8W x 12H. Includes 2 retention screws at the top that must be removed to remove plate. | 380
1675-0435 | 12V heated glass for rear vista windows. Includes switch on rear overhead. TME cab with rear wipers only. | 4253
1675-0436 | Window cab side fixed (EA). Locate driver canopy area below side facing flood light. | 221
1675-0437 | Removable number plate with mounting brackets. Locate [#LOC]. Plate to be painted job color. Lettering and/or graphics not included. Dimensions: 12W x 12H. Includes 2 retention screws at the top that must be removed to remove plate. | 380
1675-0438 | Smooth plate sides painted job color.Light tower shield and storage box for Little Giant model 17 on rear cab roof. Includes 45 degree front angle, partition, open top, hold down straps and nylatron on floor. | 4402
1675-0439 | Expanded metal engine cover insulation reinforcement. | 3374
1675-0440 | Mud flaps, front, black rubber. | 431
1680-0000 | Air intake emergency shut-down. Dash mounted guarded switch. | 2204
1680-0001 | Block heater 1000 watt. | 698
1680-0002 | Block heater 1500 watt 110 volt. Available on ISM, ISX and S60 only. | 713
1680-0005 | Thermatic fan clutch. | 1928
1680-0006 | Drivelines 1710. | 1436
1680-0007 | Drivelines 1810. Required on 1550 lb/ft torque or greater engines. | 2249
1680-0008 | Tow eyes front painted below bumper/cab (PR). | 366
1680-0009 | Tow eyes front stainless steel below bumper / cab (PR). | 911
1680-0010 | Tow eyes front stainless steel mounted in up position. Requires 16" minimum bumper extension on custom chassis and 18" minimum bumper extension on commercial chassis. | 911
1680-0011 | Tow eyes rear below body, painted. | 836
1680-0012 | Tow eyes rear frame painted black. | 745
1680-0013 | Tow hooks front stainless steel in down position. Requires extended bumper on commercial chassis. If Non-Extended bumper on Comm. Chassis, tow hooks are to be ordered with chassis. | 1088
1680-0014 | Tow hooks front stainless steel mounted up. Requires 12" minimum bumper extension on custom and commercial chassis. | 1088
1680-0015 | Trailer hitch Class III mounted rear. | 1328
1680-0016 | Exhaust end chrome plated. Due to high heat from current emission exhaust systems, dis-coloring of exhaust end may occur after prolonged use. | 360
1680-0017 | Hot shift PTO. | 2675
1680-0018 | Exhaust driver side light rescue | 843
1680-0020 | Exhaust end for Nederman. For exhaust extraction system. | 0
1680-0021 | (Obsolete; use sales code 1225-0060)Exhaust end for Plymovent. For exhaust extraction system. | 372
1680-0022 | Auto lube system Vogel. Chassis points only. | 5708
1680-0028 | Block heater 120v 1500 watt with thermostat. | 704
1680-0032 | Mud flaps (PR), rear, black with logo. For single rear tires. | 233
1680-0033 | Rear Tow Shackles (Pair) | 370
1680-0034 | Hot shift PTO heavy dutyfor Bronto only | 7461
1680-0038 | Compress Engine 28 CFM S60 | 8795
1680-0039 | Thermatic fan clutch. | 9596
1680-0040 | Extended Life Coolant | 649
1680-0041 | Dual Stage Air Cleaner | 2573
1680-0042 | Tow hooks front painted in the down position. | 378
1680-0045 | Windows for improved visibility of jump seat area of cab. One (1) window each side of cab, rear of entrance door. | 837
1680-0046 | Central Chassis Lube 1 Point | 3765
1680-0047 | Remote engine oil drain. | 236
1680-0050 | External Drain Tube Eng S60 | 239
1680-0051 | Aerial hydraulic activation system. | 1728
1680-0053 | Storage below rear bench seat. (1) hinged door on each side of the bench seat. | 832
1680-0054 | Cab floor modification - box type. Located in center rear floor behind engine cover. Top of box to be covered with floor matting. | 0
1680-0055 | Cab Floor Mod - Extnd Box Type. Required on RLP and HP100 Platform with stand alone hyd generator and all other CII/Quest applications with hyd gen pump direct mounted to top mtd pto. | 0
1680-0056 | Cold weather pkg for cab. Includes (2) 8" fans, fan clutch, additional insulation on the front wall and insulation on rear cab heater hose lines (if equipped). | 4572
1680-0059 | DELUXE TRIM PKG 2DR INTNL | 3348
1680-0060 | Deluxe Trim Pkg 4DR Navistar. | 5853
1680-0061 | Deluxe Trim Pkg 4DR M2 (Obsolete - Use 1680-0298) | 5853
1680-0062 | Deluxe Trim Pkg 2DR M2 | 4233
1680-0063 | Diamond Plate Running Boards Ford. | 971
1680-0066 | Vogel auto lube system for chassis points (up to 26) and jack system points (12). | 7703
1680-0070 | Large air intake system CFR required with a 28 CFM engine compressor. | 1997
1680-0075 | (3) way rear underbody receiver assembly. Includes rearward 9000 lb. winch receiver or Class III trailer receiver and (2) side facing 9000 lb. winch receivers- (1) each below rearward body compartments. Includes rearward tow eyes and electrical winch connections for each receiver. NOTE: When facing the receiver, mount electrical connection to the left side. | 3187
1680-0076 | Under front bumper 9K winch receiver. Includes electrical connection for portable winch application. Custom chassis only. NOTE: When facing the receiver, mount electrical connection to the left side. | 2515
1680-0077 | Front bumper 9K winch receiver. Includes electrical connection for portable winch application. Commercial chassis only. NOTE: When facing the receiver, mount electrical connection to the left side. | 2515
1680-0078 | Tow hooks front OEM. Not available with extended E-ONE installed front bumper. Tow hooks are OEM supplied with chassis. | 0
1680-0079 | Pressure Sensing Governor DDEC Engine - Required with Fire Commander | 1837
1680-0080 | Tow eyes front painted in up and down position. Tow eyes to use same holes for both sets. | 724
1680-0081 | Special cover kit for Memphis to include auto lube Vogel driver's side front frame and cannon plug cover | 577
1680-0082 | The air intake emergency cable reset. Officer side of cab below the front bumper. Locate so cable is not visible or can be pulled without reaching under the bumper. | 297
1680-0083 | Cooler for steering system. | 1210
1680-0084 | Exhaust extension and reinforcement for Nederman exhaust extraction system. | 508
1680-0085 | Right hand steer commercial chassis. All body and pump module components (if applicable) to be located the same as a left hand steer chassis. | 0
1680-0086 | 3" tubular protective bar under rear tailboard (width of tailboard) connected to frame to provide protection. Ends of tube to be sealed. | 3006
1680-0087 | Radiator brush guard below cab. | 813
1680-0088 | Angle of approach to be 15 degrees. Angle of departure to be 15 degrees. | 0
1680-0089 | Chassis exhaust to exit to driver side of chassis below the forward body compartment corner. | 1766
1680-0090 | Block heater to have thermostatic controller. | 257
1680-0091 | Tow eyes front stainless in up position and painted in down position. | 1266
1680-0092 | Tow blocks under front bumper extension. | 439
1680-0093 | Tow eyes front stainless steel with 3" holes mounted in up position. Requires 16 inminimum bumper extension on custom chassis and 18 in minimum bumper extension on commercial chassis. | 1226
1680-0094 | Trailer hitch Class IV mounted rear. | 2421
1680-0095 | Side underbody 9K winch receivers. Includes (2) side facing- (1) each below rearward body compartments for portable winch with electrical connection for winch. NOTE: When facing the receiver, mount electrical connection to the left side. | 2126
1680-0096 | Side underbody 9K winch receivers. Includes (2) side facing- (1) each below body compartment ahead of the rear wheels or as shown on approval drawings for portable winch with electrical connection for winch. NOTE: When facing the receiver, mount electrical connection to the left side. Final location to be approved by engineering. | 2126
1680-0097 | Angle of approach to be no less than 13 degrees. Angle of departure to be no less than 13 degrees. | 0
1680-0098 | Air horns, dual chrome plated. Installed under the cab to allow the sound to transmit forward of the vehicle. | 641
1680-0099 | Block heater 1500 watt wired through inlet receptacle. Available on ISM, ISX and S60 only. | 713
1680-0100 | Tinted windows for improved visibility of jump seat area of cab. | 1430
1680-0102 | Two (2) hood-mounted air horns with driver and officer mounted foot switches. International. Tradition. | 896
1680-0103 | One (1) air horn mounted on the driver side hood with driver and officer mounted foot switches. International. | 749
1680-0104 | OEM chassis step package for Freightliner M2 series. Includes mounting plate for the battery charger receptacle and air inlet. | 203
1680-0105 | AM/FM radio with weather band and CD player. Freightliner. | 225
1680-0106 | OEM chassis step package for International 4000 and 7000 series. Includes mounting plate for the battery charger receptacle and air inlet. | 215
1680-0107 | Diamond plate trim package for a (2) door International. Includes a full length driver side and an officer side trim that will utilize pieces already supplied by the OEM. | 1795
1680-0109 | AM/FM Radio with Weather band and CD Player. International. | 532
1680-0110 | Chassis Trim Package for a (2) door Freightliner series. | 1795
1680-0111 | Chassis Trim Package for a (4) door Freightliner. | 3580
1680-0112 | Freightliner commodity surcharge | 1393
1680-0113 | International commodity surcharge | 1148
1680-0114 | Diamond plate trim package for a (4) door International. Includes a full length driver side and a (2) piece officer side trim that will utilize pieces already supplied by the OEM. | 3580
1680-0116 | Oil pan heater. Fleetguard 22MM 150W/120V wired to shoreline. | 661
1680-0117 | Special cab tilt reservoir location. Reservoir to be located in the [#LOC]. | 837
1680-0118 | Cold Weather Pkg for Cab. Includes fan clutch and additional insulation on the front wall and insulation on rear cab heater hose lines (if equipped). | 4071
1680-0120 | Under the body there shall be equipped with a pair of receiver assemblies, each with a removable swivel hoist ring. One each side of apparatus. The receivers shall be square steel tubing, same size as a receiver for a Class III trailer hitch. Located behind the rear axle.Includes rearward tow eyes. | 4650
1680-0121 | Under the body there shall be equipped with a pair of 12,000 lb receiver assemblies, each with a removable swivel hoist ring, or can be used with a Class III trailer hitch. One each side of apparatus. The receivers shall be locate in front of rear axle. Final location will depend on Engineering and driveline. 12v not included. | 4650
1680-0122 | Tow eyes rear below body painted. Eyes to be on edge pointing to rear. | 836
1680-0124 | Boom support modification - Tiller. Support to accommodate a 50" wide ladder tunnel. | 628
1680-0125 | Compress Engine 18 CFM | 0
1680-0126 | Block heater 1000 watt wired through inlet receptacle (or block heater auto eject inlet receptacle if so equipped). | 698
1680-0127 | Block heater thermostat. | 365
1680-0128 | The commercial chassis to have seat belt and chassis pre-wiring for NFPA seating indicator and vehicle data recorder. | 256
1680-0129 | The commercial chassis to have seat belt and chassis pre-wiring for NFPA seating indicator and vehicle data recorder. | 522
1680-0130 | High flow power steering pump. Includes additional cooler. Requires engineering evaluation. Not available in hot climates. | 701
1680-0131 | Tow eyes rear frame stainless steel. | 1749
1680-0134 | Fuel tank steel skid plate. For use with 50/65 gal tanks. Includes front corner, bottom and rear corner of tank. | 1605
1680-0135 | Compress engine 37.4 CFM Cummins. | 9148
1680-0136 | Relocate the air governor to the steering reservoir bracket above the driver side frame rail. | 261
1680-0137 | (Obsolete; use 1680-0251)Diesel Exhaust Fluid (DEF) 10 gallon tank. Location: [#LOC]. | 2126
1680-0138 | Cab step area trim plates provided on the driver and officer side. | 263
1680-0139 | Cab step area trim plates provided on the driver and officer side. | 263
1680-0140 | Cab step area trim plates provided on the driver and officer side. | 263
1680-0141 | Trim plate driver and officer step well area. Includes officer side mounting for battery charger receptacle and air inlet with auto eject. | 0
1680-0142 | Two (2) hood-mountedl Hadley air horns with driver and officer mounted foot switches. International. | 1092
1680-0143 | The commercial chassis to have seat belt and chassis pre-wiring for NFPA seating indicator and vehicle data recorder. | 0
1680-0144 | Trailer hitch class V mounted rear. This hitch has under body support as needed. | 3419
1680-0145 | (Obsolete; use 1680-0250)Diesel Exhaust Fluid (DEF) 5 gallon tank. Location: [#LOC]. | 2019
1680-0146 | Glad Hands will be located at the rear of the truck near hitch for trailer hook-up. Glad Hands will be ordered on the chassis and be relocated to the rear of the body. | 381
1680-0147 | Diamond plate trim package for a (2) door International. Includes a full length driver side and an officer side trim that will utilize pieces already supplied by the OEM. | 0
1680-0148 | 625 HWH single step leveling system with provisions to operate a single slide out on an E-One chassis w/ leaf spring axles and no Air Dump. System will have 4 leveling jacks and will include controls, hose kits, and X-arms for slide out room. | 15464
1680-0149 | International 4400 Model Year and 2010 EPA Engine Surcharge. | 7245
1680-0150 | International 7400 Model Year and 2010 EPA Engine Surcharge. | 7482
1680-0151 | International 7600 Model Year and 2010 EPA Engine Surcharge. | 9582
1680-0152 | Freightliner Model Year and 2010 EPA Engine Surcharge. | 8190
1680-0153 | Boom support modification - 50' Boom. Support uprights to be offset 2" forward (MM application) from center of lower mounting holes. | 0
1680-0154 | Oil pan heater - Fleetguard 150W/120V wired to block heater receptacle. ISC/ISL only. | 577
1680-0155 | International 7400 Model Year Surcharge only | 1182
1680-0156 | 9 blade fan in place of std 11 blade for engine. | 0
1680-0157 | International 4400 2011 Model Year Surcharge Only | 1329
1680-0158 | Diamond plate trim package for a (2) door International extended cab. Includes a full length driver side and an officer side trim that will utilze pieces already supplied by the OEM. | 2806
1680-0159 | Vogel auto lube system for chassis points (up to 26) and Bronto inboard jack extension cylinder points (4). | 6375
1680-0160 | Chassis Trim Package for a (2) door Ford F650. | 4233
1680-0161 | Chassis Trim Package for a (4) door Ford F650. | 5853
1680-0162 | Diamond plate running boards with Gator Grip for 2 door F550 Ford chassis. | 762
1680-0163 | Diamond plate running boards with Gator Grip for 4 door Super Duty Ford chassis. | 831
1680-0164 | (Obsolete; use 1680-0250)Diesel Exhaust Fluid (DEF) 5 gallon tank. Location: R1 floor offset forward. 2010 EPA Custom ES. | 0
1680-0165 | Diamond plate trim package for a (2) door Freightliner. | 1542
1680-0166 | Diamond plate trim package for a (4) door Freightliner. | 2475
1680-0167 | Two (2) hood-mounted OEM air horns with driver and officer mounted foot switches. | 494
1680-0168 | The commercial chassis to have seat belt and chassis pre-wiring for NFPA seating indicator and vehicle data recorder. | 0
1680-0169 | The commercial chassis to have seat belt and chassis pre-wiring for NFPA seating indicator and vehicle data recorder. | 0
1680-0170 | Diamond plate trim package for a (4) door International. Includes a full length driver side and a (2) piece officer side trim that will utilze pieces already supplied by the OEM. | 2613
1680-0171 | Diamond plate trim package for a (2) door International. Includes a full length driver side and an officer side trim that will utilze pieces already supplied by the OEM. | 1734
1680-0172 | Two (2) hood-mounted OEM air horns with driver and officer mounted foot switches. | 776
1680-0173 | Engine block heater. Locate receptacle below the driver side cab door. International | 103
1680-0174 | Philips 1000 watt engine block heater. Locate receptacle below the driver side cab door. Freightliner. | 113
1680-0175 | Mounting plate for the battery charger receptacle and air inlet. | 0
1680-0176 | Mounting plate for the battery charger receptacle and air inlet. | 0
1680-0177 | International 4400 Model Year and 2010 EPA Engine Surcharge. | 8818
1680-0178 | Freightliner Model Year and 2010 EPA Engine Surcharge. | 12200
1680-0179 | (OBS; use galvanized rail options) Sealant the area between the frame, frame liner, crossmembers and rear axle suspension brackets to prevent buildup of road salt and dirt and corrosion at all bracket to frame rail and frame to frame rail attachment points. | 708
1680-0180 | Two (2) hood-mounted air horns with driver and officer mounted foot switches. Freightliner. | 776
1680-0181 | Oil pan heater - Fleetguard 300W/120V wired to block heater receptacle. ISM only. | 732
1680-0182 | Oil catch muffler to be located officer side rearward of frame mounted step. | 0
1680-0184 | Existing chassis to be modified to match wheelbase and frame cut of order configuration. | 1155
1680-0185 | RUDD (Rotogrip) 18 strand automatic tire chains. Includes switch in cab. | 4197
1680-0186 | Under the body to be equipped with a pair of receiver assemblies, each with a removable swivel hoist ring. One each side of apparatus. The receivers shall be square steel tubing, same size as a receiver for a Class III trailer hitch. This assembly shall be rated at 12,000#. | 4650
1680-0187 | On-Spot tire chain installation. Requires pre-wire option located in Cab Electrical. Requires engineering review and approval if less than 165" WB. | 3806
1680-0188 | Aerial hydraulics installed on bottom port of EVS4000/4500 transmission (to allow for flat rear cab floor). | 2220
1680-0189 | Tow eyes front painted mounted in up position. Requires 16" minimum bumper extension on custom chassis and 18" minimum bumper extension on commercial chassis. | 366
1680-0190 | 2012 model year surcharge - International 4400 chassis. | 923
1680-0191 | 2012 model year surcharge - Freightliner FL chassis. | 2211
1680-0192 | Forward facing under front bumper winch receiver. Includes lowered height for center bumper mounted tray depth and electrical connection for portable winch application. Commercial chassis only. NOTE: When facing the receiver, mount electrical connection to the left side. | 2508
1680-0193 | Tow eyes rear below body stainless steel. | 2756
1680-0194 | Tow eyes front stainless steel through bumper / cab (PR). | 1259
1680-0195 | (Obsolete; use 1680-0250)Diesel Exhaust Fluid (DEF) 5 gallon tank. Location: Driver side below rear of cab. 2010 EPA Custom ES. | 0
1680-0196 | Tow eyes front painted through bumper / cab (PR). | 709
1680-0197 | Diamond plate trim package for a (2) door 7400 4x4 with drivcer side vertical exhaust and driver side fuel tank. Includes a full length driver side and an officer side trim that will utilize pieces already supplied by the OEM. | 2068
1680-0198 | International 4400 and 7400 series chassis raw material surcharge. | 630
1680-0199 | International 7600 series chassis raw material surcharge. | 945
1680-0200 | Diamond plate trim package for a (2) door International with driver's side fuel tank and Officer's side battery storage. Includes a full length driver side and an officer side trim that will utilize pieces already supplied by the OEM. | 1795
1680-0201 | Angle of approach to be no less than 12 degrees. Angle of departure to be no less than 13 degrees. | 0
1680-0202 | Trailer hitch Class III mounted rear. Rear hitch will be constructed from the class IV due to weight in B1. | 2451
1680-0203 | AM/FM radio with weather band. Kenworth. | 214
1680-0204 | Chassis Trim Package for a (2) door Kenworth T370. | 1767
1680-0205 | Cab windows and locks to be power operated. Two (2) door International. | 748
1680-0208 | Storm King Air And Fuel Line Wraps, Wildland | 4009
1680-0209 | Stainless steel air intake screens, HVAC and vents, Wildland | 553
1680-0210 | Tow hooks, below front frame, painted, Wildland | 966
1680-0211 | Rear tow eyes, painted steel, 3" diameter 3/4" plate, Wildland | 1433
1680-0212 | Tow eyes mid-ship painted in down position pair | 366
1680-0213 | Minimum ground clearance of 9" required. | 0
1680-0214 | Helmet holder locations: See photos on file with sales. | 0
1680-0215 | Diamond plate running boards with Gator Grip for 2 door extended cab Super Duty Ford chassis. | 831
1680-0216 | West Metro additional chassis instructions: 1) Ensure all tank drain cables are protected and surpported closer to frame to avoid damage from road debris. 2) Support front drain cables with spring or hook keeper. 3) Replace 2nd park brake cover with West Metro approved design. 4) Add rubber bumper to map box door(s). 5) Remove fuel cap chain and install tag inside of fuel fill door. 6) Zolatone rear cab compartment walls; rear facing exterior. | 0
1680-0217 | Driveline guard (EA). | 417
1680-0218 | Rear skid plates (PR). Locate below rear of body aft of rear outriggers. | 4001
1680-0219 | Diamond plate trim package for a (2) door International. Includes a driver side trim that will utilize pieces already supplied by the OEM and a full length officer side. | 1795
1680-0220 | Diamond plate trim package for a (2) door Kenworth. Trim package to provide diamond plate cover and/or stepping surfaces and to utilize OEM steps and/or brackets as applicable. | 2896
1680-0221 | Under front bumper hose roller receiver. Commercial chassis only. Wildland | 471
1680-0222 | Angle of approach to be no less than 10 degrees. Angle of departure to be no less than 10 degrees. | 0
1680-0223 | Under the body shall be equipped with a pair of 12K receiver assemblies. Location: (1) each side below rear compartments. | 4650
1680-0224 | Air control panel for a chassis air outlet in compartment L2. The panel shall have quarter turn shut off valve, 0-300 pounds per square inch air pressure gauge and a check valve in the supply line. | 1108
1680-0225 | Two (2) heavy-duty tow eyes plates made of 3/4" (0.75") thick steel having 3" diameter holes shall be bolted directly to the rear of the frame to allow towing. The tow plates shall be protruding out the rear of the body or through B1 compartment and shall be painted chassis black. | 1073
1680-0226 | Shared aerial and hyd gen PTO system (for use with NPNT CR100/137/95-Platform with SmartPower or Harrison gen)(Requires eng approval with water pump). | 5607
1680-0227 | Tow eyes front painted with 3" holes below bumper/cab (PR). | 911
1680-0228 | Under front bumper Class III hitch receiver. Custom chassis only. | 2036
1680-0229 | Step bars will be located under the entry doors of the cab each side. Bars will have a black powder coat finish. | 1095
1680-0230 | Two (2) hood-mounted air horns with driver and officer mounted foot switches. Freightliner | 0
1680-0231 | Insta-chain tire chain installation. Requires pre-wire option located in Cab Electrical. | 3806
1680-0232 | Painted lifting points (high visibility orange) for IFS front axle. Includes metal placard on driver side door of Timmoney diagram showing points. | 472
1680-0234 | The fuel tank to be [#COL] gallons and located to the [#LOC] of cab. | 0
1680-0235 | The batteries to be located under [#LOC] of cab. | 0
1680-0236 | Chassis Trim Package for a (2) door extended Freightliner. | 2712
1680-0237 | Deluxe Trim Package 2DR Extended Cab International. | 5487
1680-0238 | Chassis vendor to provide exterior access on each side of the cab with roll-up doors. Interior bulkhead wall will be provided rearward of the front seats and the following to be located rearward of wall: (1) floor mounted roll-out tray each side and (1) transverse shelf located approx 26" above top of roll-out trays. The bulkhead wall, roll-out trays and shelf will have a Zolatone painted finish. | 0
1680-0239 | Tow eyes rear frame painted mounted low just above tailboard. | 745
1680-0240 | AM/FM stereo with weatherband, clock, auxiliary input, includes multiple speakers, International/ Water Master. | 371
1680-0241 | AM/FM Radio, International Tradition. | 377
1680-0242 | Cold weather pkg for cab. Includes additional insulation on the front wall and insulation on rear cab heater hose lines (if equipped). | 4529
1680-0243 | Tow eye straight line pull tag located center front bumper extension. | 0
1680-0244 | (2) way rear underbody Class III hitch receiver. Includes Class III hitch receivers, (2) side facing- (1) each below rearward body compartments for portable winch receivers with electrical connection for winch. NOTE: When facing the receiver, mount electrical connection to the left side. | 2133
1680-0245 | Upgrade receiver and tow eye extension. The front bumper 9K winch receiver shall be extended forward, approximately 1" beyond front bumper IPOS (rather than at the under bumper location). Custom chassis only. | 1012
1680-0246 | The cab tilt manual back-up pump handle and mounting clips shall be shipped loose. Dealer to mount after delivery. | 0
1680-0247 | Trailer hitch Class III mounted rear, optmized mounting to be in a raised mounting position. | 1328
1680-0248 | Step bars will be located under the entry doors of the cab each side. Bars will have a stainless finish. | 2204
1680-0249 | Driveline guards (as applicable). | 1237
1680-0250 | Diesel Exhaust Fluid (DEF) 5 gallon tank. Location: [#LOC]. | 2347
1680-0251 | Diesel Exhaust Fluid (DEF) 10 gallon tank. Location: [#LOC]. | 2453
1680-0252 | OEM chassis step package for Kenworth Commercial Chassis. Includes mounting plate for the battery charger receptacle and air inlet. | 215
1680-0253 | Fuel tank brush guard. | 948
1680-0254 | Officer side rear underbody Class III hitch receiver. Includes Class III trailer receiver, (1) officer side facing side for portable winch receiver with an electrical connection for winch. NOTE: When facing the receiver, mount electrical connection to the left side. | 1284
1680-0255 | Seperate PTO for aerial hydraulic pump IPO shared system. | 2657
1680-0256 | Cab windows to be power operated. Two (2) door International (International code 16WJU) Tradition. | 309
1680-0257 | International steering wheel controls shall functionally control DOT horn and electronic siren Tradition. | 124
1680-0258 | Insta-chain tire chain installation. Includes 12 chain sytem. Requires pre-wire option located in Cab Electrical. | 3975
1680-0259 | Diamond plate trim package for a (2) door Navistar. Includes Bustin stepping surfaces, a full length driver side and an officer side trim that will utilize pieces already supplied by the OEM. SS product only. | 1795
1680-0260 | Diamond plate trim package for a (4) door Navistar. Includes Bustin stepping surfaces, a full length driver side and a (2) piece officer side trim that will utilize pieces already supplied by the OEM. SS product only. | 3580
1680-0261 | Diamond plate trim package for a (2) door Freightliner. Includes Bustin stepping surfaces, a full length driver side and an officer side trim that will utilize pieces already supplied by the OEM. SS product only. | 1795
1680-0262 | Exhaust extension and reinforcement to allow the exhaust to extend 35" above the engine cover. | 525
1680-0263 | Additional metal placard on officer front cab door of Timmoney diagram showing points. | 221
1680-0264 | Air control panel for a chassis air outlet in compartment L2. The panel shall have quarter turn shut off valve, 0-300 pounds per square inch air pressure gauge, 0-125 pounds per square inch pressure regulator and a check valve in the supply line. | 1255
1680-0265 | Upgrade pressure side power steering hoses with steel braided line in lieu of nylon braided. | 67
1680-0266 | No DEF access door for under cab mounted tank. Tank will be accessed by tilting cab only. | 0
1680-0267 | Commercial chassis trim package upgrade to include smooth aluminum plate bolted in place on underside of gator grip over batteries. | 133
1680-0269 | On-Spot tire chain to be supplied and installed by commercial chassis supplier. Requires engineering review and approval if less than 180" WB. | 0
1680-0270 | Smooth plate trim package with black durabak finish for a (4) door International. Includes a full length driver side and a (2) piece officer side trim that will utilize pieces already supplied by the OEM, will include modfication for booster reel(s). | 7232
1680-0271 | Tow eyes front painted through bumper / cab (PR). Eyes to be 1" thick material. | 709
1680-0272 | Plumb Vogel lube system to On-Spot tire chains. | 275
1680-0273 | Additional engine insulation under cab. Includes forward and rearward cab areas. See Engineering for installation instructions. | 1916
1680-0274 | On-Spot tire chain installation. Includes 12 chains per wheel. Requires pre-wire option located in Cab Electrical. Requires engineering review and approval if less than 180" WB. | 4081
1680-0275 | Diamond plate trim package for a (2) door Freightliner. Includes Bustin stepping surfaces, a full length driver side and an officer side trim that will utilize pieces already supplied by the OEM. SS product only. | 1679
1680-0276 | Diamond plate trim package for a (4) door Freightliner. Includes Bustin stepping surfaces, a full length driver side and a (2) piece officer side trim that will utilize pieces already supplied by the OEM. SS product only. | 3458
1680-0277 | Under the body there shall be equipped with a pair of receiver assemblies, each with a removable swivel hoist ring and chrome tow hooks (1) each side to act as tie down points. One each side of apparatus. The receivers shall be square steel tubing, same size as a receiver for a Class III trailer hitch. Located to rear of front outriggers. | 4766
1680-0278 | Deluxe Trim Pkg 4DR Navistar with provision for booster reels. | 5853
1680-0279 | Steel tow bar located below rear compartment mounted to chassis frame for towing purposes only, painted black. | 2512
1680-0280 | Diamond plate trim package for a (4) door International. Includes a full length driver and officer side trim package that will utilize pieces already supplied by the OEM. | 3717
1680-0281 | 1/4 turn heater valves for cab and body. Includes centralized location under cab with mechanically fastened tags. | 238
1680-0282 | Tow eyes rear below body, painted. 1" thick material with 3" diameter hole staight down from chassis frame. | 997
1680-0283 | Delux diamond plate trim package for (2) door International. Includes full length driver side and officer side trim. | 2981
1680-0284 | Radiator mounted power steering cooler. | 660
1680-0285 | Power windows and door locks. Freightliner 2-Door. Tradition. | 196
1680-0286 | Tow eyes front painted in down position with additional officer only in the up position. | 544
1680-0287 | Tow eyes front painted bright silver through bumper / cab (PR). | 709
1680-0288 | Oil pan heater for ISL engine. Fleetguard 22MM 150W/120V wired to winterization shoreline receptacle. | 661
1680-0289 | Block heater to be wired through [#LOC]. | 0
1680-0290 | Bevel interior holes of front and rear tow eyes. | 663
1680-0291 | Tow forks under front bumper extension. | 896
1680-0292 | Auto lube system CPL. Chassis points only. | 5937
1680-0293 | Tow hooks front painted in the outboard position. | 378
1680-0294 | Tow eyes rear frame painted. Eyes to be angled downward thru the rear body skid plate. Design to accommodate a rear body max departure angle modification. | 991
1680-0295 | Trailer hitch Class I receiver mounted rear. | 813
1680-0296 | Chassis Trim Package for a (2) door Kenworth T440. | 1802
1680-0297 | Diamond plate trim package for a (2) door International 7600. Includes a full length driver side and an officer side trim that will utilize pieces already supplied by the OEM. To be used with body mounted batteries. | 1795
1680-0298 | Deluxe Trim Package to be used with 4 door Freightliner M2/SD series chassis. | 5853
1680-0299 | Trim Package to be used with 4 door Freightliner M2 series chassis. | 3580
1680-0300 | Steel lift bar located below rear compartment mounted to chassis frame for lifting purposes only (no towing), painted black. | 2512
1680-0301 | Cord connector. Daniel Woodhead 3 wire NEMA 5-20 straight blade male located for block heater routed to driver side battery box. | 215
1680-0302 | Steel tow/lift bar located below rear compartment mounted to chassis frame, painted black. | 4008
1680-0303 | Splash guard for reel below front of cab. Includes chute to front bumper tray for hose. Hush chassis only. | 1159
1680-0304 | Deluxe Trim Pkg 4DR Navistar with storage compartment (if applicable) on one side and provision for a reel on the other side. | 5853
1680-0305 | Diamond plate trim package for a (2) door Peterbilt. Includes Bustin stepping surfaces, a full length driver side and an officer side trim that will utilize pieces already supplied by the OEM. SS product only. | 1679
1680-0306 | Air intake emergency shut-down. Pump panel mounted guarded switch with reset switch located below front bumper. | 2474
1680-0307 | 4-ply upper and lower radiator hose ipos. | 101
1680-0308 | OEM supplied commercial bumper shall have a cutout for a through-bumper plumbing option. Will void bumper warranty on chrome plating when added to a chrome plated front bumper. | 0
1680-0309 | Muncie digital tachometer. Locate display in cab visible to driver. | 934
1680-0311 | Fan drive w/thermatic clutch permanently engaged. | 1928
1680-0312 | On-Spot tire chains. Includes switch in cab. | 3943
1680-0313 | Power Mirrors 600, Disc Brakes 800, Air seat and additional battery modification 1,800, Mirror mounted turn signals 650, Two Tone paint 651 | 0
1680-0314 | LINE-X package for 2 door commercial chassis: Includes chassis trim package, all steps, mounting plates for electrical components, access doors for battery, etc as applicable. | 810
1680-0315 | LINE-X package for 4 door commercial chassis: Includes chassis trim package, all steps, trim pack compartment doors, mounting plates for electrical components, access doors for battery, etc as applicable. | 1649
1680-0316 | CPL auto lube system for chassis points (up to 26) and jack system points (12). | 10873
1680-0317 | Chassis Trim Package for a (2) door Peterbilt. Full length driver side and an officer side trim that will utilize pieces already supplied by the OEM. | 1767
1680-0318 | 1/4 turn heater valves for cab and body(if equipped). Includes centralized location under cab with mechanically fastened tags. | 833
1680-0319 | Tow eyes front painted below bumper/cab pointed forward. (PR). Custom chassis only. | 2515
1680-0320 | Weather resistant box for tire chain solenoid. | 159
1680-0321 | Steel tow/lift bar located below front of cab mounted to chassis frame, painted black. | 6376
1680-0322 | Diamond plate trim package for a (2) door International chassis. Includes a full length driver side and an officer side trim that will utilize pieces already supplied by the OEM. | 1795
1680-0323 | Diamond plate trim package for a (4) door International chassis. Includes a full length driver side and officer side trim that will utilize pieces already supplied by the OEM. | 3580
1680-0324 | Deluxe diamond plate trim package for a (4) door International. Includes a full length driver side and officer side trim plus additional storage area(s). For use with International cabs with SCR and DEF. Storage compartments shall be provided below the side rear cab doors and shall include a hinged door with push-button latch and shall include lighting and wired through the cab door ajar indicator per NFPA as space permits. | 5853
1680-0326 | Side 9K Winch Receivers - frame rail height shall be provided. Two (2) winch receivers, one (1) each side, shall be located in line with the top of the frame rail ahead of the rear wheels. Each receiver position shall have its own pin. Winch receiver(s) shall be rated for a maximum of 9,000 line pull pounds with a 2.0 to 1 straight line pull no-yield safety factor. 12VDC power and exterior doors not included. | 3953
1680-0327 | Block heater 1500 watt wired through APU. Available on ISM, ISX and S60 only. | 713
1680-0328 | Oil pan heater - Fleetguard 450W/120V wired to APU only. ISX only. | 732
1680-0329 | Air clutch for second hyd pump. For use with dual hyd pump systems on a single PTO. Requires first hyd pump to be drive-thru style. | 5074
1680-0330 | Receiver, side body 9K Winch Receivers-frame rail height shall be provided. Two (2) winch receivers, one (1) each side, shall be located in line with the top of the frame rail ahead of the rear wheels. Each receiver position shall have its own pin. Winch receiver(s) shall be rated for a maximum of 9,000 line pull pounds with a 2.0 to 1 straight line pull no-yield safety factor. 12VDC power and exterior doors not included. | 3953
1680-0331 | Tow eyes front painted job color mounted in up position. Requires 16" minimum bumper extension on custom chassis and 18" minimum bumper extension on commercial chassis. | 543
1680-0332 | Radiator overflow lines to be extended below frame rails and secured with metal clamps. | 0
1680-0333 | Diamond plate trim package for a (4) door Freightliner. Includes Bustin stepping surfaces, a full length driver and officer side trim that will utilize pieces already supplied by the OEM. SS product only. | 3589
1680-0334 | Oil pan heater - Fleetguard 450W/120V wired to block heater receptacle. ISX only. | 732
1680-0335 | 3M model 2084 sealant between the frame, frame liner (if equipped), crossmembers and rear axle suspension brackets to prevent buildup of road salt and dirt and corrosion at all bracket to frame rail and frame to frame rail attachment points. | 1183
1680-0336 | Special transmission lock bracket for manual transmission and electrical programming. | 924
1680-0337 | OEM chassis step package for commercial chassis. Includes mounting plate for air and electrical options. | 215
1680-0338 | Extensions for chassis and cab tilt grease fittings. Extensions to be routed to three groups (left front, right front and rear). | 1259
1680-0339 | Chassis Trim Package for a (2) door Extended cab Peterbilt. Full length driver side and an officer side trim that will utilize pieces already supplied by the OEM. The rearward area below the extended cab will be formed diamond plate with support framing as necessary for design. | 3161
1680-0340 | Leveling system on commercial chassis. 725 HWH single step leveling system to accommodate a Freightliner 114SD commercial chassis w/leaf spring axles and no Air Dump. System will have 4 leveling jacks and includes controls to be located inside the chassis cab on the center console to the officer side and to the rear. | 13719
1680-0341 | Diamond plate trim package for a (2) door Freightliner 114SD series. Includes a full length driver side and an officer side trim that will utilize pieces already supplied by the OEM. | 1795
1680-0342 | International 2016 On Board Diagnostics (OBD) surcharge - all models. | 368
1680-0343 | Chassis Trim Package for a (2) door Extended cab Kenworth T-800. Full length driver side and an officer side trim that will utilize pieces already supplied by the OEM. The rearward area below the extended cab will be formed diamond plate with support framing as necessary for design. | 3161
1680-0344 | Tow eyes front painted in down position with additional stainless steel officer only in the up position. | 818
1680-0345 | Tow eyes rear frame painted. Locate: B1, inside with eye plates spaced to best accommodate common sized towing hardware inside the compartment. | 1064
1680-0346 | Deluxe Trim Pkg 4DR Freightliner with provision for One (1) booster reel under rear door and a compartment(s) under opposite rear cab door as applicable per chassis configuration. | 5853
1680-0347 | Fuel tank to be 150 Litters / 39 US gallons located right side of chassis aft of cab. | 0
1680-0348 | OEM chassis step package for MAN 4 door series. Includes mounting plate for the battery charger receptacle and air inlet. | 215
1680-0349 | Tow eyes rear below body, painted. 1" thick material with 3" diameter hole staight down from chassis frame and be flush with bottom of fuel tank. For use as lifting eyes at rear of chassis. | 2362
1680-0350 | Receivers, side body 9K winch receivers - frame rail height shall be provided. Two (2) winch receivers, one (1) each side, shall be located in-between rear tandem wheels in wheel well panel. Each receiver position shall have its own pin. Winch receiver(s) shall be rated for a maximum of 9,000 line pull pounds with a 2.0 to 1 straight line pull no-yield safety factor. 12VDC power and exterior doors not included. | 4337
1680-0351 | All applicable .625" heater hose to have constant torque clamps. Includes end, union and T-fittings. | 461
1680-0352 | Side underbody 9K winch receivers. Includes (2) side facing- (1) each below body compartment offset forward on tiller trailer body for portable winch with electrical connection for winch. NOTE: When facing the receiver, mount electrical connection to the left side. | 2126
1680-0353 | Heavy duty frame cross-member located at cab locks. | 1317
1680-0354 | OEM Chassis supplied bright trim package for a (2) door Freightliner M2 series. Includes bright fuel tank and steps plus mounting plate for the battery charger receptacle and air inlet. | 762
1680-0355 | OEM chassis supplied bright trim package for a (2) door International 4400 series. Includes a polished aluminum fuel tank, bright finish stainless steel tank straps and steps plus polished aluminum battery cover and a mounting plate for the battery charger receptacle and air inlet. (In place of standard steps). | 1033
1680-0356 | Rope tie off. Side underbody Rope Tie Off. Includes (2) side facing- rope tie off points (1) each below body located per engineering approval. Rating: 1000 lbs with 10:1 safety factor with straight line pull. | 2553
1680-0357 | Cutout(s) in the front bumper for plumbing option(s). For use with commercial chassis w/OEM chrome bumper only. Voids bumper warranty. | 111
1680-0358 | OEM chassis supplied bright trim package for a (2) door International 7500 series. Includes a polished aluminum fuel tank, bright finish stainless steel tank straps and steps plus polished aluminum DEF tank cover and a mounting plate for the battery charger receptacle and air inlet. | 0
1680-0359 | OEM Chassis supplied bright trim package for a (2) door Freightliner M2 112 series. Includes bright fuel tank and steps plus mounting plate for the battery charger receptacle and air inlet. | 0
1680-0360 | Bevel interior holes of rear tow eyes. | 334
1680-0361 | Tow eyes rear frame stainless steel with 4" holes. | 2202
1680-0362 | OEM chassis step package for commercial chassis. Includes mounting plate for air and electrical options. | 0
1680-0363 | Leveling System. HWH AP54472 single step leveling system with provisions to operate (1) One slide out room AP51631 on an E-One chassis w/ FireMaxx Air ride axle and Air Dump. System will have 4 leveling jacks and will include controls, hose kits, and components for (1) USO/30" slide out room. | 21263
1680-0364 | Diamond plate trim package for a (2) door Kenworth chassis. Includes Bustin stepping surfaces, a full length driver side and an officer side trim that will utilize pieces already supplied by the OEM. SS product only. | 1795
1680-0365 | Leveling System. HWH AP57139 single step leveling system on an E-One chassis for use with w/FireMaxx Air ride axle and Air Dump. System will have 4 leveling jacks and include controls & hose kit. | 12836
1680-0366 | On-Spot tire chain to be supplied and installed by commercial chassis supplier. Requires engineering review and approval if less than 180" WB. | 3652
1680-0367 | 2017 EPA Green House Gas (GHG) surcharge for International Cummins L9 engines (replacing ISL engines). | 368
1680-0368 | 2017 EPA Green House Gas (GHG) surcharge for International Cummins ISB engines. | 368
1680-0369 | 2017 EPA Green House Gas (GHG) surcharge for International N13 engines. | 525
1680-0370 | 2017 EPA Green House Gas (GHG) surcharge for International with Cummins X15 engines. | 525
1680-0371 | 2017 EPA Green House Gas (GHG) surcharge for Freightliner Cummins ISB engines. | 415
1680-0372 | 2017 EPA Green House Gas (GHG) surcharge for Freightliner Cummins L9 engines (replacing ISL engines). | 415
1680-0373 | On-Spot Brass Cap upgrade option. | 228
1680-0374 | Insulation for hyd tool lines below cab through engine area. Holds one set of lines. | 370
1680-0375 | Label air tanks with function. | 137
1680-0376 | Steel tow/lift bar located below front of cab mounted to chassis frame, galvanized and painted black to match the frame and extensions. | 7379
1680-0377 | Companion flange (EA) for drive line. Location: transmission and rear axle. | 338
1680-0380 | Upgrade pressure and return side power steering hoses with Parker Hanafin in lieu of standard hose. | 67
1680-0381 | (3) way rear underbody receiver assembly. Includes rearward 9000 lb. winch receiver or Class III trailer receiver and (2) side facing 9000 lb. winch receivers- (1) each below rearward body compartments. Includes rearward tow eyes and electrical winch connection for just the rear receiver. NOTE: When facing the receiver, mount electrical connection to the left side. | 3187
1680-0382 | Air intake emergency shut-down. Dash mounted guarded switch. Locate: Lower center dash between driver & officer. | 2204
1680-0384 | Tow eyes rear below body, painted. 1" thick material with 3" diameter hole staight down from chassis frame, to be rear of fuel tank. For use as tow eyes at rear of chassis. | 2362
1680-0385 | Under front bumper 12K winch receiver. Includes electrical connection for portable winch application. Custom chassis only. NOTE: When facing the receiver, mount electrical connection to the left side. | 2761
1680-0386 | (3) way rear underbody receiver assembly including zinc plated (galvanized) IPOS. Includes rearward 9000 lb. winch receiver or Class III trailer receiver and (2) side facing 9000 lb. winch receivers- (1) each below rearward body compartments. Includes rearward tow eyes and electrical winch connections for each receiver. NOTE: When facing the receiver, mount electrical connection to the left side. | 4312
1680-0388 | Minimum ground clearance of 12" required with exception of front axle components, differential housing, and exhaust can. | 0
1680-0389 | Receiver, side body 9K Winch Receivers-frame rail height shall be provided for use with single FIRE-MAXX suspension. Two (2) winch receivers, one (1) each side, shall be located in line with the top of the frame rail ahead of the rear wheels. Each receiver position shall have its own pin. Winch receiver(s) shall be rated for a maximum of 9,000 line pull pounds with a 2.0 to 1 straight line pull no-yield safety factor. 12VDC power and exterior doors not included. | 3953
1680-0390 | Tow eyes front stainless steel through bumper / cab with 3" holes (PR). | 1575
1680-0391 | Cab tilt safety support bracket modification. To support cab while tilted in low roof/ceiling structures. (Will need from customer maximum height restriction) | 248
1680-0392 | Air intake emergency shut-down. Pump panel mounted guarded switch including reset. | 2474
1680-0394 | OEM chassis step package for Peterbuilt Commercial Chassis. Includes mounting plate for the battery charger receptacle and air inlet. | 215
1680-0395 | Diamond plate trim package for a (2) door extended cab Freightliner. Includes Bustin stepping surfaces, a full length driver side and an officer side trim that will utilize pieces already supplied by the OEM. SS product only. | 2010
1680-0396 | Chassis Trim Package for a (2) door Ford F750. | 4233
1680-0397 | OEM chassis step package for Kenworth. Includes mounting plate for the battery charger receptacle and air inlet. | 203
1680-0398 | Deluxe diamond plate trim package for a (4) door Freightliner. Includes a full length driver side and (2) piece officer side trim plus additional storage area(s). For use with cabs with SCR and DEF. Storage compartments located below the side rear cab doors (sized as space permits) include a vertically forward hinged diamond plated door with push-button latch and lighting through the cab door ajar indicator. | 5853
1680-0399 | Tow eyes front painted below bumper/cab (PR) powder coated black. | 1142
1680-0400 | There will be a thru shaft for the aerial pump to work off the same PTO as hydraulic tool system, foam system, or generator. | 2066
1680-0401 | 12,000 lb receiver assembly locatd each side forward in the tandem axle wheel well. 12v included. | 5070
1680-0402 | Behind front bumper 9K winch receiver. Receiver short enough to allow a mounted portable winch to fit and enclosed behind bumper. Includes electrical connection for portable winch application. Custom chassis only. NOTE: When facing the receiver, mount electrical connection to the left side. | 3110
1680-0403 | (3) way rear underbody receiver assembly. Includes rearward 9000 lb. winch receiver or Class III trailer receiver and (2) side facing 9000 lb. winch receivers- (1) each below rearward body compartments. Includes electrical winch connections for each receiver. NOTE: When facing the receiver, mount electrical connection to the left side. | 3187
1680-0404 | Engine block heater. Locate receptacle below the driver side cab door. Kenworth | 184
1680-0405 | A tag stating "TRANS SYND ONLY" located on transmission dipstick. | 96
1680-0406 | A tag stating "ISOLATED BATTERY" located on frame rail just above isolated battery. | 96
1680-0407 | Tow eyes front stainless steel mounted in up position used for rope rescue. Requires 16" minimum bumper extension on custom chassis and 18" minimum bumper extension on commercial chassis. | 1267
1680-0408 | Tow eyes rear frame stainless steel for rope rescue. | 2105
1680-0409 | Rear underbody receiver assembly. Includes rearward 9000 lb. winch receiver or Class III trailer receiver. Includes rearward tow eyes and electrical winch connection for the receiver. Wildland. NOTE: When facing the receiver, mount electrical connection to the left side. | 3187
1680-0410 | Front bumper 9K winch receiver. Includes electrical connection for portable winch application. Commercial chassis only. Wildland. NOTE: When facing the receiver, mount electrical connection to the left side. | 3179
1680-0411 | Emergency shut-down for Cummins L9 engine. Cab interior mounted guarded switch with an auto-reset. | 3846
1680-0412 | Emergency shut-down for Cummins L9 engine. Pump panel mounted guarded switch with an auto-reset. | 3846
1680-0413 | Emergency shut-down for Cummins X12/X15 engine. Cab interior mounted guarded switch with reset. | 1369
1680-0414 | Emergency shut-down for Cummins X12/X15 engine. Pump panel mounted guarded switch with reset. | 1369
1680-0415 | Two (2) hood-mountedl Hadley air horns. Commercial chassis. Controls called out seperately. | 1092
1680-0416 | Bevel interior holes and outer edges of rear tow eyes. | 577
1680-0417 | Tow eyes front painted with 3" holes thru bumper/cab (PR). | 911
1680-0418 | Transfer case relocation to prevent interference and meet the driveline analysis. | 7721
1680-0419 | Rear bumper with 4" square steel tube for rear guard. Includes no step tags. No rub rail or cover plate and rear marker lts attached to lower rear body surface. Note rear bumper to be painted per customer request. Boston style corners cut at 30 degree angle on each end. Bumper to be tied into sides of frame rail and be able to withstand light impacts from cars. Bumper will protect from body damage during an incident. | 2403
1680-0420 | AM/FM Radio with Weather band and CD Player provided by commercial chassis vendor. | 532
1680-0421 | Engine block heater. Locate receptacle below the driver side cab door. | 113
1680-0422 | Bright trim package supplied by the commercial chassis vendor in place of standard trim. Includes polished fuel tank and bright finish steps. Also includes mounting plate for the battery charger receptacle, display, air inlet, etc (as applicable) provided by E-ONE. | 1399
1680-0423 | Bright trim package supplied by the commercial chassis vendor. Includes polished fuel tank and bright finish steps. Also includes mounting plate for the battery charger receptacle, display, air inlet, etc (as applicable) provided by E-ONE. | 323
1680-0424 | OEM standard trim package supplied by the commercial chassis vendor. Includes mounting plate for the battery charger receptacle, display, air inlet, etc as (applicable) provided by E-ONE. | 323
1680-0425 | E-ONE built diamond plate trim package for 2 door commercial chassis cab. Includes mounting surface for the battery charger receptacle, display, air inlet, etc (as applicable). | 2388
1680-0426 | E-ONE built diamond plate trim package for 4 door commercial chassis cab. Includes mounting surface for the battery charger receptacle, display, air inlet, etc(as applicable). | 3580
1680-0427 | E-ONE built diamond plate deluxe trim package for 4 door commercial chassis cab. Includes mounting surface for the battery charger receptacle, display, air inlet, etc(as applicable). Storage compartments under rear cab doors shall be provided with hinged door access and wired through the cab door ajar indicator. | 5736
1680-0428 | E-ONE built diamond plate deluxe trim package for 4 door commercial chassis cab with mounting surface for the battery charger receptacle, display, air inlet, etc(as applicable). Includes storage compartment under rear cab door and a provision for electric booster reel mounting (Reel added separately). Rollers to be mounted on a hinged door with thumb latch for reel access. | 6150
1680-0429 | Tow eyes rear frame painted job color. | 771
1680-0430 | Front tow eyes positioned/modified to clear additional options. Modified IPOS; height, position, where applicable. | 474
1680-0431 | Bevel interior holes and exterior edges of front and rear tow eyes. | 1226
1680-0432 | ***(OBSOLETE - USE APPROPRIATE PAINT SALES CODE)***Tow eyes rear frame painted As Specified. | 745
1680-0433 | E-ONE built diamond plate trim package for 2 door extended commercial chassis cab. Includes mounting surface for the battery charger receptacle, display, air inlet, etc (as applicable). | 3383
1680-0434 | Hot shift PTO. Chelsea Model number: 249FMLLX-B4XP | 2675
1680-0436 | Air control panel for a chassis air reel in [#LOC]. The panel shall have quarter turn shut off valve, 0-300 pounds per square inch air pressure gauge, 0-125 pounds per square inch pressure regulator and a check valve in the supply line. | 1255
1680-0437 | (3) way rear underbody receiver assembly. Includes rearward 12000 lb. winch receiver or Class IV trailer receiver and (2) side facing 9000 lb. winch receivers- (1) each below rearward body compartments. Includes rearward tow eyes and electrical winch connections for each receiver. NOTE: When facing the receiver, mount electrical connection to the left side. | 3840
1680-0438 | Insulation for heater hoses. | 346
1680-0439 | Tow eyes rear below body, painted. Tow eyes rear below body, painted. 1" thick material with 3" diameter hole staight down from chassis frame. | 2362
1680-0440 | LINE-X package for 4 door commercial chassis Running Boards | 1309
1680-0441 | Trailer hitch Class III Non Standard Location Modification. Hitch to be off set aft & high as possable to best accommodate maximum departure angle for the specific design. Option requires additional Trailer hitch Class III sales code. | 1229
1680-0442 | Tow eyes front including zinc plated (galvanized) IPOS, below bumper/cab (PR). | 919
1680-0443 | Tow eyes rear frame including zinc plated (galvanized) IPOS. | 1300
1680-0444 | Side underbody 9K winch receivers including zinc plated (galvanized) IPOS. Includes (2) side facing- (1) each below body compartment ahead of the rear wheels for portable winch with electrical connection for winch. NOTE: When facing the receiver, mount electrical connection to the left side. | 3234
1680-0445 | Side underbody Class III receivers. Includes (2) side facing- (1) each below body compartment ahead of the rear wheels. | 2076
1680-0446 | Leveling System. HWH 725 16F24 DA / MFC single step leveling system with provisions to operate (2) Two Universal Platform Level Out (UPLO) slide out rooms - (1) One 10 foot & (1) One 8 foot long room on an E-One chassis w/ Spring suspension rear axle. System will have 4 leveling jacks and will include controls, hose kits, and components for (2) UPLO 30" slide out rooms. | 37468
1680-0447 | Trailer hitch Class III mounted rear.Includes electrical winch connection for receiver. NOTE: When facing the receiver, mount electrical connection to the left side. | 1600
1680-0448 | In Process ... Leveling System. HWH 725 16F24 DA / MFC single step leveling system with provisions to operate (2) Two Universal Platform Level Out (UPLO) slide out rooms - (1) One 10 foot & (1) One 8 foot long room on an E-One chassis w/ FireMaxx Air ride axle and Air Dump. System will have 4 leveling jacks and will include controls, hose kits, and components for (2) UPLO 30" slide out rooms. | 38363
1680-0449 | Trailer hitch Class III mounted rear, including zinc plated (galvanized) IPOS | 2469
1680-0450 | Gear box for use with (2) pumps on a single PTO port. Twin-Disc Model AM-230 with (1) SAE "C" pad, wet clutch, and 1610 flanges. Used for multiple pumps driven from one PTO. | 8435
1680-0451 | Vertical exhaust officer side. Modify exhaust height to meet O.A.H. requirements. | 0
1680-0452 | Tow eyes front painted job color (this code is for paint only Does not include the actual Tow Eyes.) | 543
1680-0453 | On-Spot tire chain shut-off valve. Valve to shut off supplier line to air actuators on tire chains. Location: Drivers side step next to standard location of jumper stud's. | 1349
1680-0454 | Rear only underbody 12000 lb. winch receiver or Class IV trailer assembly painted job color. Includes rearward tow eyes stainless steel with 3.5" holes. and electrical winch connections for receiver. | 3194
1680-0455 | Tow eyes front stainless steel with 3" holes mounted in up position. Requires 16 inminimum bumper extension on custom chassis and 18 in minimum bumper extension on commercial chassis. | 1226
1680-0456 | E-ONE built diamond plate deluxe trim package for 4 door commercial chassis cab. Includes mounting surface for the battery charger receptacle, display, air inlet, etc(as applicable). Storage compartment only under officer side rear cab door shall be provided with hinged door access and wired through the cab door ajar indicator. | 4657
1680-0457 | Modify tow eye as far forward as possible to allow more room for discharge hose.(up position only) | 0
1680-0458 | Leveling System. HWH AP59315 single step leveling system with provisions to operate (1) One slide out room AP55881 on an E-One chassis w/ FireMaxx Air ride rear axle and IFS air front axle both with E-ONE suplied Air Dumps. System will have 4 leveling jacks and will include controls, hose kits, and components for (1) UPLO/30 room with flush deploy floors | 25801
1680-0459 | (3) way rear underbody receiver assembly. Includes rearward 9000 lb. winch receiver or Class III trailer receiver and (2) side facing 9000 lb. winch receivers- (1) each below rearward body compartments. Includes electrical winch connections for each receiver. NOTE: Electrical connection to the left side when facing receivers. Option does not include tow eyes. | 3187
1680-0460 | Cab tilt reservoir tag/label. Providing information as to what it is. | 204
1680-0461 | Tow eyes front stainless steel with 3.5" holes mounted in up position and angled forward at a 45 degree to the front. Requires 16 in. minimum bumper extension on custom chassis and 18 in. minimum bumper extension on commercial chassis. | 1767
1680-0462 | Diamond plate trim package for a (2) door Freightliner. Includes Bustin stepping surfaces, a full length driver side and an officer side trim that will utilize pieces already supplied by the OEM. Includes hinged door to access fuel and DEF tank filling. SS product only. | 1914
1680-0463 | Hinged diamond plate cover for fuel and DEF tank fills. E-ONE trim package only. | 251
1680-0464 | Tow eyes rear frame painted. Locate: B4, inside with eye plates spaced to best accommodate common sized towing hardware inside the compartment. | 1064
1680-0465 | Block heater 1500 watt 220 volt. Available on ISM, ISX and S60 only. | 713
1680-0466 | Leveling System. HWH AP59315 leveling system 725 16S24 MFC with provisions to operate (1) One Universal Level Out - ULO slide out room AP54746 on an E-One chassis w/40K FireMaxx Air ride rear axle and 22.8K IFS air front axle. Both axles with E-ONE suplied Air Dump. System will have 4 leveling jacks and will include controls, hose kits, and components for (1) ULO/30 room with level out floor design. | 25531
1680-0467 | Move front toweyes as far forward as possible without interfering with any options. | 0
1680-0468 | Receiver, rear NON STANDARD. A (4) way rear underbody receiver assembly shall be provided. Option includes (2) two rearward facing class III trailer (9000 lb) winch receivers and (2) side facing 9000 lb. winch receivers (1) each below rearward side body compartments. Includes rearward tow eyes and (3) three electrical winch connections, (1) for each main receiver in the standard 3 way location per customer approval drawing. Secondary rear facing auxiliary receiver in non-standard location shall NOT have a power connection. NOTE: When facing receivers, locate electrical connection to the left. | 5338
1680-0469 | Auto lube system Lincoln. Chassis points only. System includes in cab light/button for fault alerts and manual override. | 7163
1680-0471 | Receiver, under front bumper 9K. Option does not include electrical connection. Commercial chassis only. Requires label on bumper detailing usage constraints with hard mounted winch. | 2515
1680-0472 | Diesel fired heater for cab heaters. For use with ECO Idle-Tec IMS. Requires additional fuel pick-up 1350-0078. | 4476
1680-0473 | Heating pad for IMS energy module(s). Connects to chassis coolant system. (1) required for each energy module. (Not required for AC module) | 4060
1680-0474 | Receiver, side underbody 9K. Option does not include electrical connection. Option Includes one (1) each side below body compartment ahead of the rear wheels or as shown on approval drawings. | 2515
1680-0475 | (3) way rear underbody receiver assembly. Includes rearward 9000 lb. winch receiver or Class III trailer receiver and (2) side facing 9000 lb. winch receivers- (1) each below rearward body compartments. Includes rearward tow eyes and electrical winch connections for each receiver. NOTE: When facing the receiver, mount electrical connection to the right side. | 3383
1680-0477 | Two (2) chrome plated Hadley Model Ambassador 20" rectangular air horns shall be installed under the cab to allow the sound to transmit forward of the vehicle. | 882
1680-0478 | Tow eyes front painted in up and down position. | 724
1680-0479 | 725 HWH single step leveling system with provisions to operate a (2) two slide out rooms on an E-One chassis w/ leaf spring axles. System will have 4 leveling jacks and will include controls, hose kits, and X-arms for slide out room. | 20583
1680-0480 | Tow eye straight line pull tag located near tow eye or hook. (EA) | 60
1680-0481 | Radius interior holes and exterior edges of front and rear tow eyes. | 1923
1680-0483 | Power steering cooler - air to fluid with electric fan. Requires engineering approval. | 835
1680-0484 | Driveline guards (as applicable). 3 piece design. | 2051
1680-0485 | Diesel fired heater for cab heaters (and pump module if applicable). Requires additional fuel pick-up 1350-0078. Location: [#LOC] | 6295
1685-0000 | Cab interior gray. Does not include engine cover or seat color. | 0
1685-0001 | Cab interior black. Does not include seat color. | 482
1685-0002 | Cab interior burgundy. Does not include engine cover or seat color. | 3947
1685-0003 | Fold down computer tray bolted to engine cover on officer's side. | 1025
1685-0004 | Storage below rear bench seat for four SCBA bottles. | 934
1685-0005 | Lexan sun visors, driver and officer's side overhead. | 0
1685-0006 | Padded sun visors, driver and officer's side overhead. | 0
1685-0008 | Control lanyard Y type for air horns. | 242
1685-0009 | Chain for ignition key | 182
1685-0011 | Stainless steel pair of window bars for rear cab doors. | 523
1685-0012 | Seating capacity tag of two occupants. | 0
1685-0013 | Console control Ford chassis | 658
1685-0015 | Locking Gun Box | 786
1685-0016 | Three Ring Binder/VCR mount | 762
1685-0017 | Overhead Glove Box constructed of ABS plastic | 731
1685-0018 | Gun box aluminum with a Simplex lock. | 762
1685-0019 | Cab Handrail Floor to Ceiling (PR) to assist entry and exit of vehicle | 187
1685-0020 | Maplight 20" gooseneck on driver and officer side of console. | 99
1685-0022 | Lateral "G" Alert system with audible and visual warnings. | 4395
1685-0023 | Inclinometer, phosphorescent illumination with 20-0-20 side slope indicator. | 256
1685-0024 | Cab Floor Mod - Crown | 0
1685-0026 | Door Seat Riser Ovrlap drv/off for the Typhoon only. | 273
1685-0027 | Heater rear cab w/o cover (PR). 23,000 BTU ea. | 2075
1685-0028 | Heaters rear cab w/covers (PR). | 2216
1685-0029 | OEM Seat Center Section Removed Light Duty | 381
1685-0030 | Seating capacity tag of three occupants. | 0
1685-0031 | Seating capacity tag of four occupants. | 0
1685-0032 | Seating capacity tag of five occupants. | 0
1685-0033 | Seating capacity tag of six occupants. | 0
1685-0034 | Seating capacity tag of seven occupants. | 0
1685-0035 | Seating capacity tag of eight occupants. | 0
1685-0036 | Seating capacity tag of nine occupants. | 0
1685-0037 | Seating capacity tag of ten occupants. | 0
1685-0038 | ALS Prov w/Ext Access Drs | 4691
1685-0039 | Window bars stainless steel pair for canopy windows. | 523
1685-0040 | Cut out in rear cab wall to enable walking into the body. | 2474
1685-0041 | Label Package- Seat number, 2 person cab - Overall height - "No Ride" | 0
1685-0045 | Single headset hook hanger above cab seat. | 40
1685-0046 | Maplight 360 degree directional interior fwd upper cab area foward driver and officer. | 151
1685-0047 | Speedometer gauge with odometer KPH only. | 236
1685-0050 | Modify rear bench seat riser to have storage access from each side for (4) SCBA bottles, (2) ea side. Hinge doors as to work best with rear heater locations. | 2170
1685-0051 | Speedometer with odometer dual gauge english standard (MPH dominate). | 172
1685-0052 | Headset Hook Hanger Rack with 4 Hooks installed on rear wall of cab. | 201
1685-0054 | Trim cab door kickplate 4 door. | 0
1685-0056 | Heater rear cab w/o cover (PR) and front cab heater with heat to the feet for the driver and officer. | 2075
1685-0057 | Heaters cab rear with covers (PR), and front heater with heat to the feet for the driver and officer. | 2216
1685-0058 | Interior cab access panel. Driver side of cab for access to rear of shore line receptacle. Panel to be 8" x 8". | 426
1685-0059 | Locking seat riser door. Driver and officer seat riser doors are to include a locking push-button latch. Key type to be 1250. | 210
1685-0060 | Louvers in rear bench seat riser. For ventilation. | 219
1685-0061 | Interior cab access panel. Officer side of cab for access to rear of shore line receptacle. Panel to be 8" x 8". | 426
1685-0062 | Label package for Memphis units only, to include labeling of items behind all removable panels and check loose items in cab warning labor for off side dash and cab tilt access door. | 724
1685-0063 | Medical glove box. Mount to rear area of engine cover. Includes slotted top for dispensing gloves without opening hinged lid. Box to be same color as interior of cab. Secure lid in closed position with small butterfly latch. | 351
1685-0064 | Embossed diamond plate foot plates located at driver, officer and rear facing seat positions where feet would rest while seated. | 393
1685-0066 | Officer seat riser storage compartment door to be on front of riser hinged towards engine cover. | 248
1685-0068 | Rear engine cover diamond plate trim. | 304
1685-0069 | Hinged interior cab gauge panel in front of driver. Includes (9) gauges- English dominant. Panel to be hinged for access to driver gauge cluster. | 2939
1685-0070 | Lanyard "Y" control. Chassis mounted air horn(s). Commercial chassis. | 227
1685-0071 | Notch cab wheel well and engine cover to provide 40 inches from rear wall to engine cover | 657
1685-0072 | There shall be no E-One logos on cab seats. | 2839
1685-0073 | Control lanyard Y type or dual single pull as applicable for air horns on a commercial chassis. | 344
1685-0074 | Communications cabinets (1/8"). 20.5"W x 16"H x 20"D INT (PR). Includes (2) roll out trays and vertically hinged door (1/8") with thumb latch. Location: One each side over cab wheel wells. Includes a smooth plate cover with matching cab finish for customer installed wiring between towers. | 3598
1685-0075 | Removable ABS panel 35"H x 4.5"W for officer side cab wall to route communication wires from officer side communication cabinet to officer side dash area. Panel to be attached with screws. | 158
1685-0076 | Unitrol and EQ2B sirens to operate only with Master Warning Light switch and Primary Warning Light are ON. | 0
1685-0077 | Ground Light switch to operate all ground lights and step lights. | 0
1685-0078 | Kick Plate in front of the officer to be diamond plate. | 203
1685-0079 | Tag to indicate Combination Vehicle Weight, Gross Axle Weight, and Gross Vehicle Weight shall be located in the cab. | 67
1685-0080 | Embossed diamond plate foot plates located at driver, officer and forward facing rear seat positions where feet would rest while seated. | 491
1685-0084 | 3/16" Aluminum plate on top engine access door. To have swirl finish and be spaced up approx 1/2". | 351
1685-0085 | Center cab dash electrical panel to be held in place with coin slot style fasteners. | 130
1685-0086 | Stainless steel scuff plate under interior canopy window. | 467
1685-0087 | Rear engine cover radio cabinet. Cabinet to have access from the top and from rear with swirl and clear coat finish. | 1711
1685-0088 | Removable ABS panel 35"H x 4.5"W for driver side cab wall to route communication wires from driver side communication cabinet to driver side dash area. Panel to be attached with screws. | 158
1685-0089 | Louvers for officers seat riser. Locate louvers in the front, side and door of riser (as applicable). | 475
1685-0090 | Rear cab headliner to be six pieces IPOS. | 364
1685-0091 | Mount customer supplied computer tray on engine cover. Includes support plates on the top and bottom. | 315
1685-0092 | Mount (2) intermediate steps to be bolted-on (one each side) inside forward corner of the front driver and officer cab step well. | 263
1685-0093 | Black rubber handrail mounted parallel to seats on rear of engine cover for driver and officer rear facing seats. | 255
1685-0094 | Storage below rear bench seat. (1) horizontal hinged door on the front of the rear bench seat. | 602
1685-0095 | Locking rear seat riser door (PR). Seat riser doors are to include a locking push-button latch. Key type to be 1250. | 210
1685-0100 | Tag cab hatch to read "EMERGENCY ESCAPE HATCH" | 26
1685-0101 | Rear engine cover radio cabinet. Cabinet to have access from the top and from rear with OTO finish. | 934
1685-0104 | Map pockets 14 gauge stainless steel (PR). Includes vinyl trim around top of opening and nylon strap with snap to retain contents. Locate pockets one each side on rear cab wall centered between center cabinet and side wall of cab with bottom approx 20'' above floor. | 566
1685-0105 | Sun visor strap (PR) with snap fasteners. | 199
1685-0106 | Rear engine cover radio cabinet. Cabinet to have access from the top and from rear. | 934
1685-0107 | Interior grab handle rubber covered (2). Locate one each side at interior of rear cab door opening (at rear of opening). | 294
1685-0108 | Locking seat riser door. Driver and officer seat riser doors are to include a locking push-button latch. Key type to be CH-751. | 115
1685-0109 | Locking rear seat riser door (PR). Seat riser doors are to include a locking push-button latch. Key type to be CH-751. | 115
1685-0110 | Storage below rear bench seat for two SCBA bottles (one each side). | 934
1685-0111 | Rear cab interior wall overlay with swirl and clear coat finish. | 942
1685-0112 | Integrated Roll Sensor (IRS) for RollTek air bag system. | 3014
1685-0113 | Integrated roll sensor slave module for RollTek air bag system. | 1403
1685-0114 | Integrated Head Curtain (IHC) for RollTek air bag system. | 852
1685-0115 | Integrated Belt Pretensioner (IBP) for RollTek air bag system. | 496
1685-0116 | Interior grab handle rubber covered (2). Locate one each side at interior of front cab door opening (at rear of opening). | 294
1685-0117 | Rear cab interior wall overlay with Zolatone finish. | 616
1685-0118 | Pump operator panel on rear wall of cab. For use with Class 1 TME pump panel. Final design to be determined by E-ONE Applications and Chassis Engineering and with Class 1. | 2852
1685-0119 | 3/16" Aluminum plate on top engine cover forward of access door. To have swirl finish and be spaced up approx 1/2". | 351
1685-0120 | Rear cab interior wall overlay with diamond plate finish. | 772
1685-0121 | Flat bar (.5" x 2") installed on rear cab wall up high with full length shelf track. | 435
1685-0123 | Friehgtliner provided Interior Convenience Package which includes; Driver and officer dual reading lights forward of cab roof, Roof mounted console with upper storage compartments and center compartments without netting, Main heater upgrade, Molded door panel with upper vinyl insets, Wood grain driver and center instrument panel. | 237
1685-0124 | Freightliner provided Auxiliary Heat and Air Conditioner with Constant Temperature Control and Ducting in Rear of Chassis. | 499
1685-0125 | Canadian Domiciled Commercial Chassis includes: Dual Read Metric Dominate Gauge Cluster. | 0
1685-0126 | SCBA Storage tubes (4) horizontally mtd (2) each side in lower rear cab compartments above floor level. | 1087
1685-0127 | Locate rear cab heaters below front of rear wall seat riser(s). Includes louvers for ventilation. | 512
1685-0128 | Freightliner provided Power Window and Door Locks. | 998
1685-0130 | Oval label 2.362"H x 3.029"L to be applied to interior of windshield upper right hand corner, officer's side. Label to read "CCC" "F". | 0
1685-0131 | Reinforcement plate(s) behind lower rear cab wall padding. TME only. | 805
1685-0133 | Intercom control panel shield installed on console, below plastic fascia, flush with switch ends. | 184
1685-0134 | Embossed diamond plate foot plates located at each seating position where feet would rest while seated. | 393
1685-0135 | Hot climate insulation package. Includes insulation for ceiling, front wall, rear wall, side walls, below seat risers, and in doors. | 3183
1685-0136 | Storage in rear wall free standing seat riser. (1) horizontal hinged door on the front of the free standing seat riser. | 468
1685-0137 | Console Remote Control Panel between Driver and Officer for remote control Bumper Turret, Pump Control, and switchs. | 1171
1685-0138 | 3/16" Aluminum plate on top engine cover forward of access door. Finish to match cab interior and be spaced up approx 1/2". | 351
1685-0139 | 3/16" Aluminum plate on top engine access door. Finish to match cab interior and be spaced up approx 1/2". | 351
1685-0140 | Storage at rear engine cover w/ cargo net top. (3) sided storage approx. 44.5"W x flush with upper engine cover high x sloped area of engine cover deep. Storage area to match cab interior. | 1020
1685-0141 | Main control console. Locate in cab centered between driver and officer. Includes all primary in-cab controls/switching. | 0
1685-0142 | Main control console. Locate in cab centered between driver and officer. Includes NFPA in-cab controls/switching. | 0
1685-0143 | Cab gauge cluster with english dominant. | 0
1685-0144 | Cab gauge cluster with metric dominant. | 396
1685-0146 | Extended electrical access panel in cab. Panel to extend up to allow for radio/equipment installation. | 806
1685-0147 | Cab interior rear wall support bracket. A low profile narrow rear cab wall support channel shall be provided in place of standard. Not available with non-ABTS rear wall seating. | 301
1685-0148 | Rear cab wall pump operator console. Includes lower pedestal mount (job color of interior of cab) with access panel and stainless steel control panel. Panel to fixed with area for recessed panel lighting. | 2244
1685-0149 | Cut out in rear cab wall to enable walking into the body. Commecial chassis only. | 4131
1685-0150 | The cab walls and ceiling shall be insulated. The interior cab ceiling and walls shall have interior padding and ABS panels applied to the metal surfaces as applicable. ICAO Only. | 1861
1685-0151 | Main control console. Locate in cab centered between driver and officer. Includes NFPA in-cab controls/switching and mounting for EQ2B siren control head.. | 0
1685-0152 | Main control console. Locate in cab centered between driver and officer. Includes NFPA in-cab controls/switching (note style of switching and requirements for front preconnect controls and gauge). Exterior finish (including top surface) to be black powder coated. | 0
1685-0153 | Storage below rear bench seat. (2) horizontally hinged doors on the front of the rear bench seat. | 1199
1685-0154 | Communications cabinets (1/8"). 20.5"W x 16"H x 20"D INT (PR). Includes (2) roll out trays and cargo netting over openings. Location: One each side over cab wheel wells. Includes a smooth plate cover with matching cab finish for customer installed wiring between towers. | 3598
1685-0155 | Insulation, Cab. Cold climate insulation package. Includes insulation for ceiling, front wall, rear wall, side walls, below seat risers, and in doors. | 3183
1685-0156 | Command desk, rear engine cover 5"H x 20"D x full width between medical cabinets. Desk to include hinged aluminum lid with lexan overlay and gas shock, trigger latches, 1" return lip on lid and 1" back splash. Desk to be mounted 26" off of floor with finish to match cab interior. | 3016
1685-0157 | Dash label "Switch Compression Brake Off for Wet or Slippery Road Conditions". | 70
1685-0158 | The cab floors shall be insulated. Interior matting shall be applied to the metal floor surfaces. | 1196
1685-0159 | Vehilce meets NFPA Complinace with exception to the Laterial "G" Alert System. | 0
1685-0160 | E-One supplied/Plant 8 installed Swivel Pedestal Seat. Locate in cab command area in front of desk. If more then one seat offset them. | 704
1685-0161 | Severe duty dash package. Includes smooth plate alum center and officer side dash painted to match cab interior and lower dia plt kick panels. | 1286
1685-0162 | Severe duty engine cover. Includes floor type matting on sides, top forward and top rearward engine covers with sanded finish smooth aluminum trim. | 1392
1685-0163 | Swivel Pedestal Seat. Locate in cab command area in front of desk. If more than one seat, offset them. The seat will include seat belts. Only when the seat is locked, facing the driver's side can the seat be a transit seat. Seat color will match the interior of the front cab seats. | 2455
1685-0164 | Severe duty engine cover. Includes floor type matting on sides, top forward and top rearward engine covers with smooth aluminum trim painted to match cab interior. | 1634
1685-0165 | Storage below rear bench seat. (1) horizontally hinged door on the front of the rear bench seat. Hinge hardware mounted with acorn nuts outside. | 602
1685-0166 | Driver side command desk in cab. Desk will run from back of drivers seat to the back wall of the cab. There will be a raceway on the back side of the desk with a removable plate for access to interior of race way. Desk will have a 2" lip down with a 1" lip back. All items are to have a DA finish. | 2239
1685-0167 | Provide (2) two overhead storage compartment with plexi glass doors above the desk top installed on the upper portion of the interior. Locate in the cab interior in Vista area. Cabinet shall be made out of aluminum with plexi glass sliding doors. Each cabinet shall have a DA finish. The doors should slide side to side allowing access to one side at a time. Each cabinet shall be approx 14" deep x 14" high x as long as needed in the vista area. | 3012
1685-0168 | ABS Dash package. Includes center and officer side dash, lower kick panels and "A" post covers. | 0
1685-0169 | Typhoon engine cover - Thermoformed ABS / molded polyurethane. | 0
1685-0170 | Cyclone II engine cover - Molded polyurethane. | 0
1685-0171 | Speedometer with odometer dual gauge metric (KPH) dominate. | 182
1685-0172 | Storage below rear bench seat. (1) hinged door on each front corner of the bench seat base. | 1144
1685-0173 | Main control console for Ford chassis. Locate in cab centered between driver and officer. Includes all in-cab controls/switching. | 818
1685-0174 | Louvers for rear bench seat riser. Locate louvers on each side of riser. | 475
1685-0175 | Provide (1) one overhead storage compartment with plexi glass doors above the desk top on the driver's side installed on the upper portion of the interior. Locate in the cab interior in Vista area. Cabinet shall be made out of aluminum with plexi glass sliding doors. Each cabinet shall have a DA finish. The doors should slide side to side allowing access to one side at a time. Each cabinet shall be approx 14" deep x 18" high x as long as needed in the vista area. | 6019
1685-0176 | Insulation - front cab wall. Includes insulation on rear cab heater hose lines (if equipped). Custom ES. | 150
1685-0177 | Cab gauge cluster with metric dominant speedometer. | 396
1685-0178 | Cab gauge cluster with english dominant. | 0
1685-0179 | Locate rear cab heaters below top mount pump panel on rear cab wall. Includes louvers as applicable. | 512
1685-0180 | On Scene Solutions Talon helmet holder (EA). Location: [#LOC]. | 550
1685-0181 | Pump operator panel on rear wall of cab. For use with TME pump panel. Final design to be determined by E-ONE Applications and Chassis Engineering. Requires additional cab to pump module spacing (3136-0072). | 2852
1685-0182 | Severe duty dash package. Includes smooth plate alum center, officer side dash and lower kick panels; all painted to match cab interior. | 1286
1685-0183 | Heater cab with heat to the feet for the driver and officer | 1084
1685-0184 | Heater rear cab w/o cover. Includes 110V blower. | 1722
1685-0185 | Locking rear seat riser door. Seat riser door to include a locking push-button latch. Key type to be 1250. | 210
1685-0186 | Storage box to hold four (4) helmets mounted in the center of the rear wall. | 1013
1685-0187 | Severe duty engine cover, molded polyurethane. | 0
1685-0188 | Stainless steel trim low on officer side of engine cover (to match driver side). CII / Typhoon only. | 183
1685-0189 | Identification plate GSA units. Located on inside of driver's door. Exact information and wording to be determined at time of final inspection. See specification. | 383
1685-0190 | ABC Extinguisher 10#. Locate bracket [#LOC]. | 233
1685-0191 | Diamond plate cover for battery charger/air compressor. Includes louvers for ventilation. | 307
1685-0192 | PAC TRAC panels vertical stacked with tool mounting grooves orientated horizontal on back wall of cab each side outboard of inboard seats. | 1988
1685-0193 | Slide-out MDT mount officer cab dash. Requires severe duty dash w/MDT notch or low profile officer dash. | 1458
1685-0194 | Officer cab dash modification for Havis slideout MDT bracket. Not available with heat to feet or side roll protection. | 632
1685-0195 | Control lanyard to officer side and located over the officer side door opening with a single chain. For use with air horns. Commercial chassis only. | 344
1685-0196 | Severe duty Quest officer dash package. Includes smooth plate alum officer side dash with trim panel painted to match cab interior and lower dia plt kick panel. | 539
1685-0197 | Rear upper cab interior wall 3/16" overlay with Zolatone finish. Approximately 20" high. | 493
1685-0198 | Cab Floor Mod - Extnd Box Type. For use with short cab application and battery relocation on top of chassis frame rails. Floor mod to extend to rear cab wall. | 0
1685-0199 | Rear engine cover brushed stainless steel trim. | 637
1685-0200 | (No longer used. Please see 1685-0193) Slideout MDT mount officer cab dash. Requires severe duty dash w/ MDT notch. Not available with heat to the feet. | 852
1685-0201 | Severe duty dash package. Includes smooth plate alum center and officer side dash painted to match cab interior and lower dia. plt. kick panels. Officer cab dash notched for MDT slide-out bracket(s). | 1566
1685-0202 | "Y" type lanyard control for air horns. Lanyard is in addition to the foot switch controls. Custom ES. | 189
1685-0203 | A grab handle for the crew member at each seated position. | 76
1685-0204 | **OBS** Side mount telescopic computer tray bolted to engine cover on officer's side. | 1268
1685-0205 | Storage at rear engine cover w/ drop down rear door. (3) sided storage approx. 44.5"W x flush with upper engine cover high x sloped area of engine cover deep with (2) equally spaced vertical dividers. Storage area to match cab interior. | 1020
1685-0206 | Center control console. Locate in cab between driver and officer. Includes area for NFPA siren, electrical, and in-cab controls (as applicable) switching. | 2211
1685-0207 | Cup holders; severe duty dash. (1) each side facing of center electrical cover; driver offset rearward, officer offset forward. Holders to match cab interior. | 317
1685-0208 | The interior dash panels to be burl wood in place of standard. Kenworth | 163
1685-0211 | Center control console. Locate in cab between driver and officer. Includes area for NFPA siren, electrical, and in-cab controls (as applicable) switching. | 2856
1685-0212 | Commercial chassis to have a pair of defogger fans.Ordered with chassis. | 0
1685-0213 | Cab interior door NFPA reflective material to be mounted to .090 material panels IPO door plastic. Size panels as applicable to lower door surface for best securing to door. | 0
1685-0215 | Rear cab SCBA mounting brackets (2) with holders, Wildland. | 1583
1685-0216 | Rear Bench Seat Base Enclosure, Wildland, Navistar | 1281
1685-0217 | Main control console. Locate in cab centered between driver and officer. Includes NFPA in-cab controls/switching. | 0
1685-0218 | KNOX-BOX KeySecure model 2642. Includes E-ONE installed wiring to switched 12v power supply. Location: officer side of engine cover. Requires dept to purchase software package from KNOX-BOX (if they do not already have it). | 1658
1685-0219 | Interior grab handle rubber covered (2). Locate one each side at interior of rear cab door opening (at front of opening). | 294
1685-0220 | KNOX-BOX SentraLok A Model 3923 with red strobe. Includes E-ONE installed wiring to switched 12v power supply. Location: left side of officer dash. Requires dept to purchase software package from KNOX-BOX (if they do not already have it). | 2316
1685-0221 | Severe duty dash package. Includes smooth plate alum center and officer side dash painted to match cab interior and lower dia plt kick panels. Officer cab dash notched with recessed glove box. Includes angled notepad holder on top. | 1888
1685-0222 | Storage at lower rear engine cover w/ cargo net top. Approx. 30"W x 12"H x sloped area of engine cover deep. Storage area to match cab interior. | 1020
1685-0223 | Storage at rear engine cover w/ lift-up door. Storage approx. 44.5"W x flush with upper engine cover high x sloped area of engine cover deep. Storage area to match cab interior. | 1020
1685-0224 | [#COL] vinyl cover for steering wheel shaft at driver's position. | 72
1685-0225 | Storage at rear engine cover w/ lift-up door. Storage approx. 37.5"W x flush with upper engine access cover high x 34" deep (front to rear). Includes forward 12" stationary cover. Storage area to match cab interior. | 1415
1685-0226 | Cab interior tactical equipment storage module, painted black durabak. Includes removable un-painted radio shelf. | 2839
1685-0227 | Critical tags shall be upgraded to embossed metallic tags fastened in place with stainless steel hardware. | 327
1685-0228 | Cab floor shall be upgraded to be made of embossed diamond plate IPO standard diamond plate. | 363
1685-0229 | Southco model C2-32-21-3 keyed latch for electrical access door in cab dash. Severe duty dash only. | 194
1685-0230 | The multiplex display shall be angled towards the driver. | 168
1685-0231 | Aluminum front headliner backing plates in place of standard material. | 283
1685-0232 | Embossed 3/16" diamond plate floor overlay for driver and officer side floor. | 393
1685-0233 | Computer mount located on the mounting plate ahead of the engine access cover. Includes bracket models C-MD-202, C-HDM-134, dock station DS-PAN-211-2, power supply LPS-101, keyboard mount KM-NY and stiffener DS-DA-405. | 2229
1685-0234 | Cup holders; severe duty dash. (1) each side of forward engine cover. Holders to match cab interior. | 317
1685-0235 | Foot switch Linemaster model 632S to control air horns located [#LOC]. Includes 25 degree diamond plate bracket. | 163
1685-0236 | Cab steps and bolt-on steps (if applicable) (excluding ALS step if provided) to be equipped with Bustin Industries Type M stainless steel overlay in lieu of Gator Grip. Includes (6) 3/4" drain holes on the lower steps. | 2310
1685-0237 | KNOX-BOX KeySecure model 2642. Includes E-ONE installed wiring to switched 12v power supply. Location: officer side cab dash inboard. Severe duty dash only. Requires dept to purchase software package from KNOX-BOX (if they do not already have it). | 1658
1685-0238 | Insulation - front cab wall. Includes insulation on rear cab heater hose lines (if equipped). | 150
1685-0239 | Cab floor to be overlayed with 1/8" embossed aluminum diamond plate; front and rear. Single piece with no gaps around perimeter and silcone all seams as in around seat bases/cabinets. | 1274
1685-0240 | Slide-out MDT mount officer cab dash with dock. Requires severe duty dash w/MDT notch. Not available with heat to the feet. | 1995
1685-0241 | Locate rear cab heaters one each side rear cab wall down low. | 0
1685-0242 | Officer seat riser storage compartment door to be hinged to the rear. | 154
1685-0243 | Pac Trac panels vertically stacked on back wall of cab each side outboard of medical cabinet or seats. | 1988
1685-0244 | Mechanical fastners ipos for headliners. | 256
1685-0245 | Main control console for Ford chassis. Locate in cab centered between driver and officer. Includes all in-cab controls/switching. Console to have a Zolatone gray finish. | 818
1685-0246 | Maplight flexible LED on driver and officer side of console. | 194
1685-0247 | Cab floor to be overlayed with 1/8" embossed diamond plate; front and rear. Single piece with no gaps around perimeter and silcone all seams as in around seat bases/cabinets.. Front plates to be dull, unfinished surface to remove shine. | 1522
1685-0248 | Storage box with diamond plate hinged top with push-button latch. Box to be mounted on floor centered of rear wall. Size: 36H x 40W x 20D. Finish to match can interior (excluding lid). Includes compt light to match body package. | 1937
1685-0249 | Label to read "CYCLONE II X036". Location: inside driver door jamb. | 0
1685-0250 | Main control console. Locate in cab centered between driver and officer. Includes NFPA in-cab controls/switching. | 0
1685-0251 | Diamond plate cover to protect the steering wheel shaft/knuckle. | 300
1685-0252 | Storage cabinet center rear crew area. Box to be installed from behind engine cover to rear wall with open sides and (1) adjustable shelf. Sides will be provided with cargo net covers. Handrails provided on each side top of cabinet. Cabinet to match cab interior. | 3921
1685-0253 | Reinforce all anchor points on overhead console panels. | 0
1685-0254 | Storage box locking, mounted on the rear lower engine cover. Engine cover lock box measures 18x24x9 with a lift top lid and a locking latch. Finish will match cab interior. | 1165
1685-0255 | Center control console. Locate in cab between driver and officer. Includes area for NFPA siren, electrical, customer supplied radio cut-out and in-cab controls (as applicable) switching. | 2211
1685-0256 | Electrical schematic aluminum pocket behind driver seat. | 258
1685-0257 | Air compressor cover NYPD. | 364
1685-0258 | SCBA rear wall peg tool board mount for three (3) Lifeguard Smart Dock 2 SCBA brackets. The "peg board" SCBA tool board shall be mounted between the two (2) rear outboard seats with adequate room between each pack to mount complete SCBA packs. Peg board sizing shall be approximately 40" wide X 35" high and shall be spaced off the rear wall approximately 1". The peg board shall be finished with Zolotone. | 3442
1685-0259 | Jotto AK-12, Unit No. 6159 main control console for Ford chassis. Locate in cab centered between driver and officer. Includes all in-cab controls/switching and laptop mounting surface. | 1727
1685-0260 | Label package for NYPD units only, to include seating capacity labels in yellow with black lettering; (1) each side of overhead console. "Tower Up" label black with white lettering above tower ajar light. "Master Battery" label yellow with black lettering and "Emergency Start" label black with white lettering above cole hersee switches. "Do Not Grab To Adjust" label black with white lettering in lower mirror glass. O.A.H. 11' in 2" white vinyl on driver side of windshield on radius to not interfere with driver's view. | 0
1685-0261 | Storage below rear bench seat. (1) cargo net (black) on each side of the bench seat to gain access to storage area. | 832
1685-0262 | Storage below rear bench seat for two SCBA bottles (driver side). Officer side to be open storage w/ door. | 934
1685-0263 | Severe duty dash package. Includes smooth plate alum center and officer side dash and lower kick panels; all painted to match cab interior. Officer cab dash notched for MDT slideout bracket(s). | 1566
1685-0264 | A universal laptop mount, Havis model C-3090-3 shall be mounted to the center console. Ford commercial chassis. Requires 1685-0173 Ford center console. | 954
1685-0265 | Smooth plate cover(s) for battery charger and air compressor. These cover's shall be painted to match cab interior and shall include louvers as required for ventilation. | 307
1685-0266 | Bolt-in partition wall. Locate under bench seat centered between driver and officer side. | 305
1685-0267 | Modify rear bench seat riser to have storage access from each side for up to (2) 20lb ABC extinguishers, (1) ea side. | 1882
1685-0268 | NOTE: Center control console to be as close as possible as previous truck. Reference E-One part# 564559. | 0
1685-0269 | Storage box approximately 11" wide x 10" high x 26" deep made from 1/8" diamond plate aluminum, centered on to rear cab floor. The box shall cradle (1) 2.5 gallon water fire extinguisher. The door shall be hinged with push button latches to provide easy access to the extinguisher in its stowed position stored at a slight incline within the box. | 896
1685-0270 | Main control console for Dodge chassis. Locate in cab centered between driver and officer. Includes all in-cab controls/switching. | 818
1685-0271 | Embossed diamond plate foot plates painted with black Durabak located at each seating position where feet would rest while seated. | 553
1685-0272 | **OBS** Cup holder (PR) with shallow tray located at front center of engine cover. Polyurethane construction for use with severe duty engine cover only. | 166
1685-0273 | KNOX-BOX MedVault 2 model 5520H3S2-4. Includes E-ONE installed wiring to battery hot. Location: rear wall of medical cabinet. Top of compartment right hand side forward facing. Requires dept to purchase software package from KNOX-BOX (if they do not already have it). | 3608
1685-0274 | Plate aluminum 1/8" outboard of medical cabinet rear wall between extrusions behind padding. Plate to run from ceiling down to rear cab support bracket. | 300
1685-0275 | Cup holder (PR). Polyurethane construction for use in Typhoon and CII with severe duty engine cover only. Location: [#LOC]. | 202
1685-0276 | Cab interior color definitions not already defined shall include: The use of burgundy vinyl (Van-Mor or equivalent) for the rear wall and headliner IPOS. The center dash cluster and the center overhead dash shall be burgundy ABS panels IPOS. The dash support housing and any other Zolatone surfaces (except the engine cover) shall be Zolatone "Dark Red" 20-78 IPOS (see separate sale codes applicable for map and medical cabinets). The engine cover shall remain black Polyurethane. | 0
1685-0277 | E-ONE will supply an additional metric weight and dimensions tag on the drive seat riser. | 52
1685-0278 | The driver side seat riser shall include a mount for the Rhino override key. The bracket shall utilize a door spring mount casting that cradles the Rhino override wrench. | 84
1685-0279 | Chrome grab handle. Locate (1) on the engine cover centered between latches. | 158
1685-0280 | Severe duty dash upgrade package to include angled/slanted mounting surfaces IPOS. | 0
1685-0281 | Control lanyard type officer side only for air horns. | 242
1685-0282 | Slideout MDT mount officer cab dash with dock (Havis DS-PAN-111, C-MD-105-Z, C-HDM-135). Requires severe duty dash w/ MDT notch. Not available with heat to the feet. To include 12 VDC electrical outlet wired to battery hot. | 2529
1685-0283 | Pac Trac panels horizontally mounted and vertically stacked on back wall of cab. | 1988
1685-0284 | Raceway across lower engine cover; full width of cover. Painted to match cab interior. | 298
1685-0285 | Cup holder / tray for engine cover painted to match cab interior. Approx 14" wide x 10" long with tapered front corners and cup holders at each rear corner. For use in Typhoon and CII with severe duty engine cover. | 559
1685-0286 | Control lanyard Y type for air horns. Aircraft style cable (1/8" wire cable covered with clear plastic/nylon tubing) shall be used IPOS. | 309
1685-0287 | Rear engine cover trim 1/8" smooth aluminum painted to match cab interior and spaced up 1/2". Includes both horizontal surfaces and angle vertical surface between horizontal surfaces. | 637
1685-0288 | Command desk in cab. Desk will be sized per rear engine cover area. Includes a raceway on the back side of the desk with a removable plate for access to interior of race way and a pull out drawer. All items are to have a DA finish. | 3349
1685-0289 | Foot switch Linemaster model 632S to control Q2B siren located [#LOC]. Includes 25 degree diamond plate bracket. | 163
1685-0290 | Pac Trac panels vertically stacked on back wall of cab between forward facing outboard seats. | 1988
1685-0291 | 4Front air bag system with steering wheel bag, driver knee bag and officer knee bag. Requires RollTek option. | 6000
1685-0292 | Mount for bumper turret joystick to allow use by driver or officer. Locate on forward engine cover or center console, as applicable. | 469
1685-0293 | Command desk, rear engine cover with a lift-up slanted desk top approximately 31.9" high off of floor (top of sloped writing surface) X 37.9" W (side to side centered about engine cover) X 25.2" L (front to rear). Desk to include hinged aluminum lid with Lexan overlay and gas shock, trigger latches and storage compartment below. A 1" return lip shall be included on the lid. Desk to be mounted rearward of engine cover and 3X3 posts. Finish to match cab interior. | 3157
1685-0294 | Pre-wire for air horns, 2 floor mounted foot switches (1) driver side (1) officer side for International 4400. | 447
1685-0295 | The rear wall support channel shall not include pre-punched holes for optional seating not contained within this order. | 77
1685-0296 | Severe duty dash package. The officer side dash shall be lowered 2.5" below its standard height. Includes smooth plate alum center and officer side dash painted to match cab interior and lower dia. plt. kick panels. Officer cab dash notched for MDT slide-out bracket(s). The notch position shall not be modified (only the officer side dash top). Not available with heat to the feet. | 1778
1685-0297 | Storage at rear engine cover w/ lift-up door. Storage approx. 36"W x flush with upper engine cover high x sloped area of engine cover deep. Storage area to match cab interior. | 971
1685-0298 | The cab floor shall have the pre-punched holes for the accelerator and brake pedals modified. All brake and accelerator pedal hole cutout(s) necessary shall not be visible after the pedals have been mounted in place. | 149
1685-0299 | Coat hook(s), stainless steel shall be provided in the cab. Location: on the rear wall as space permits. | 102
1685-0300 | Hook(s), stainless steel shall be provided in the cab. Location: within easy reach of the driver's seated position. | 102
1685-0301 | Access below top mount enclosed pump panel on rear wall of cab for access to pump compartment. | 432
1685-0302 | Insulation - front pump compartment access door. | 150
1685-0303 | Driver side "L" shape cab command desk with pull out drawer. Finish is to be swirled aluminum. No clear coating! | 4712
1685-0304 | Rear cab floor to be overlayed with 3/16" smooth plate painted with black Durabak. No seams or gaps. | 1159
1685-0305 | Aluminum rear headliner backing plates in place of standard material. | 524
1685-0306 | Storage cabinet (PR) mounted on the driver and officer wheel well 15.5X24X21. Includes (1) adjustable shelf and rear facing cargo netting. | 2763
1685-0307 | Cup holder / tray enlarged for engine cover painted to match cab interior. Approx 19" wide x 12" long with tapered front corners and cup holders at each rear corner. For use in Typhoon and CII with severe duty engine cover. | 602
1685-0308 | Riser rear bench seat with provisions for rear wall heaters (if equipped). For use with flip-up seats. | 1955
1685-0309 | Main control console. Locate in cab centered between driver and officer. Includes NFPA in-cab controls/switching. | 0
1685-0310 | Main control console with zolatone grey finish. Locate in cab centered between driver and officer. Includes NFPA in-cab controls/switching. | 818
1685-0311 | Adjustable throttle and brake pedals. Includes sw accessible by driver. | 1461
1685-0312 | Locking thumb latch on DEF tank door ipos. | 97
1685-0313 | Smooth plate cover for battery charger. Includes louvers for ventilation. Cover to match cab interior. | 307
1685-0314 | Officer wheel well cabinet (1/8"). 20.5"W x 14"H x 20"D INT. Includes (1) roll out tray with 8" sides. Rear opening will have cargo netting. Includes 1" lip around perimeter of top. | 1789
1685-0315 | Storage below rear bench seat. (1) hinged door on each side of the bench seat. The hinge shall be mounted on the forward edge of the opening each side. | 832
1685-0316 | Tag FAA data plate. Information shall include: nomenclature, manufacturer's make and model, manufacturer's serial number, vehicle curb weight, payload maximum, gross vehicle weight, fuel capacity and type, date of delivery, warranty duration, contract number, paint color and code. | 52
1685-0317 | The axle tag shall be modified to read Axle 1, 2 and 3 in place of the standard axle numbering convention. The tag shall be located on the driver's side cab door. | 104
1685-0318 | Rear lower engine cover mounted storage box. To be approx. 44" W x 8" H x 12" D. Includes (1) centered (front to rear) divider. Includes cargo net cover. | 1308
1685-0319 | ABS Dash with controls for heating and air conditioning centered on the dash same as 2013 complaint vehicles. | 0
1685-0320 | Storage at rear engine cover w/ cargo net top. (4) sided storage approx. 44.5"W x 3" upper (13" lower) deep x 21" front to rear. ISX engines only. Storage area to match cab interior. | 1020
1685-0321 | Divider below rear bench seat (PR). Requires side access doors. Location: (1) each side of front access door. | 480
1685-0322 | Storage at lower rear engine cover w/ cargo net top. Approx. 30"W x 8"H x 12" deep with a center divider (front to rear). Storage area to match cab interior. | 1020
1685-0323 | Durawear interior panels ipo vinyl. | 0
1685-0324 | Storage at lower rear engine cover w/ lift up door and dividers for 3" binders. Approx. 24"W x 14"H x 12"D. Storage area to match cab interior. | 1020
1685-0325 | Center control console. Locate in cab between driver and officer. Includes free area for customer supplied equipment to be added. Locate no equipment or switches in this console, using instead locations in overhead as specified. | 2211
1685-0326 | Edge trim on top perimeter of map pockets. | 77
1685-0327 | ABS Dash package. Includes ABS center dash, officer side dash and "A" post covers. Lower kick panels are aluminum painted to match cab interior. | 0
1685-0328 | Fold down computer tray bolted to the map box on officer's side. | 1025
1685-0329 | Map pockets aluminum plate painted to match cab interior (PR). Includes vinyl trim around top of opening and nylon strap with snap to retain contents. Locate pockets one each side on front wall of rear access map box or cabinet between driver and officer. | 566
1685-0330 | Pac Trac panels vertical stacked on back wall of cab officer side outboard of seat(s). | 997
1685-0331 | Rear engine cover radio cabinet. 8"H x 44"W x 12"D (lower); ISC/ISL engines only. Includes lift-up door with gas shock, locking thumb latches and louvers. Finish to match cab interior. | 934
1685-0332 | Interior access panel of cab roof antenna. Location: driver side forward, officer side forward and officer side rearward. | 208
1685-0333 | 3/16" aluminum plate on top engine cover forward of access door approx. 32"W x 12.5"L. Finish to black Durabak and be spaced up approx 1-1/4". Not available with cup holders. (Typhoon X or Cyclone X only.) | 380
1685-0334 | VIN, Tire size, Paint Color and Vehicle Emissions tags to be metal engraved fastened in place with stainless steel hardware. | 913
1685-0335 | Rear engine cover swirl smooth plate (not clear coat) trim spaced 2" off cover. Includes lower horizontal surface and angle vertical surface between horizontal surfaces. | 756
1685-0336 | Storage below rear bench seat for two SCBA bottles (officer side). Driver side to be open storage w/ door. | 934
1685-0337 | Riser rear seat(s) with transverse. For use with side access ALS and flip-up ABTS seats. Transverse to be used for backboard storage. (Add 1750-0580 X2) | 1955
1685-0338 | Severe duty dash package with low profile center and officer side dash. Includes smooth plate alum center and officer side dash painted to match cab interior and lower dia plt kick panels. | 1490
1685-0339 | Lower exterior cab steps to be equipped with Bustin Industries Type M stainless steel overlay in lieu of Gator Grip. Includes (6) 3/4" drain holes on the lower steps. | 1367
1685-0340 | Battery charger cover NYPD. | 364
1685-0341 | Diamond plate power strip cover (ea). | 208
1685-0342 | Load management override switch cover | 0
1685-0343 | Storage at lower rear engine cover w/ cargo net top. Approx. 44"W x 8"H x 12" deep with (2) dividers (front to rear). Storage area to match cab interior. | 1020
1685-0344 | Slide out command desk in cab. Location: Rear engine cover. Includes lower area below desk for storage with cargo net cover rear facing. Finish to match cab interior. | 3793
1685-0345 | Cab interior tactical equipment storage module, painted black durabak. | 2839
1685-0346 | Storage cabinet mounted on the officer wheel well offset forward toward officer seat 15.5X24X21. Includes rear facing cargo netting. | 1386
1685-0347 | Bolt-in partition wall. Locate rear of driver seat approx. 21"W x 24"H. | 305
1685-0348 | Label and mechanically fastened tag package for NYPD units only, to include seating capacity tag in yellow with black lettering; (1) each side of overhead console. "Tower Up" label black with white lettering above tower ajar light. "Master Battery" tag yellow with black lettering and "Emergency Start" tag black with white lettering above cole hersee switches. "Do Not Grab To Adjust" label black with white lettering in lower mirror glass. O.A.H. 11' in 2" white vinyl on driver side of windshield on radius to not interfere with driver's view. "Extensions Only" tag in yellow with black lettering located at driver side strut tubes with yellow paint for tube ends. "Remove Struts Prior to Tiliting Cab" tag in yellow with black lettering located at cab tilt instructions. | 0
1685-0349 | PAC TRAC panels vertical stacked with tool mounting grooves orientated horizontal each side backwall of outboard medical cabinets. | 1397
1685-0350 | Diamond plate storage at rear engine cover w/ drop down rear door. Approx. 41"W x flush with upper engine cover high x sloped area of engine cover deep. | 1020
1685-0351 | ABS Dash package for Quest cab. Includes driver side, center and officer side dash and lower kick panels. | 0
1685-0352 | ABS Dash package for Quest cab. Includes driver side, center and officer side dash. Lower kick panels are aluminum painted to match cab interior. | 0
1685-0353 | Divider below rear bench seat; adjustable. Requires side access doors. | 480
1685-0354 | Label and mechanically fastened tag package for NYPD units only, to include seating capacity tag in yellow with black lettering; (1) each side of overhead console. "Tower Up" label black with white lettering above tower ajar light. "Master Battery" tag yellow with black lettering and "Emergency Start" tagl black with white lettering above cole hersee switches. "Do Not Grab To Adjust" label black with white lettering in lower mirror glass. O.A.H. 11' in 2" white vinyl on driver side of windshield on radius to not interfere with driver's view. | 0
1685-0355 | Storage below rear bench seat. (1) cargo net (black) on each side of the bench seat to gain access to storage area. Includes snaps on top and bungee cord on bottom | 832
1685-0356 | Writing surface cab dash finished same as cab interior. Location: Mount at final inspection. | 286
1685-0357 | Rear cab interior wall overlay plates with Zolatone finish each side outboard of rear seating. Approx. 15"W x 32"H. | 394
1685-0358 | Storage at lower rear engine cover w/ lift-up door (ISL only). Storage approx. 44.5"W x 15"H x 12"D. Storage area to match cab interior. | 1020
1685-0359 | Electrical schematic aluminum pocket ceiling mounted in officer side wheel well communications cabinet. | 258
1685-0360 | Recessed storage area in front cab floor between driver and officer. | 864
1685-0361 | Interior access panel of cab roof antenna. Location: driver side forward, driver side rearward, officer side forward and officer side rearward. | 208
1685-0362 | Cab floor overlays. Front and rear cab floors to be overlayed with diamond plate painted with black Durabak. Single piece with no gaps around perimeter. | 1696
1685-0363 | Locking seat riser door. Officer seat riser door is to include a Simplex model 9672C-20-260-41 combination lock with satin chrome finish and black trim ring. Not available with air or electric seats. | 498
1685-0364 | Recessed access panel in MDT notch or low profile style on officer side cab dash. Approx. 8" x 8". | 286
1685-0365 | Air ride seat pull down (S4) for RollTek air bag system. | 1313
1685-0366 | Side Rollover Airbag (SRA) for RollTek air bag system. | 852
1685-0367 | Diamond plate tray rear engine cover. Approximately 43"W x 7.5"D x 2.5"H. Included strap over center of tray. | 551
1685-0368 | Pair of 36" handrails located inside driver and officer rear door on rear interior wall or on a welded bracket/brace if there's no interior wall. Not available with outboard rear wall seats. | 553
1685-0369 | Severe duty dash package with low profile officer side dash. Includes smooth plate alum center and officer side dash and lower kick panels; all painted to match cab interior. | 1566
1685-0370 | Bolt-in partition wall. Locate under bench seat side to side at pass-thru area of riser height compartments. | 305
1685-0371 | Overhead console flange re-inforcement. Includes driver and officer side consoles. | 149
1685-0372 | Map pocket rear cab console aluminum plate to match console finish. | 147
1685-0373 | Transverse riser height area for use with exterior riser height compartments and no riser provided on rear wall. | 533
1685-0374 | Stack-On model PS-514-12 gun safe. Location: centered on top of rear wall medical cabinet. | 430
1685-0375 | Center control console. Includes: VMUX panel mounting surface pitched at best angle to accommodate drivers position, area for NFPA siren, electrical, and in-cab control switching (as applicable). Locate: In cab between driver and officer. | 2756
1685-0376 | Rear engine cover shelves with cargo netting approx. 35" wide. Storage area to match cab interior. See sketch in file. | 1063
1685-0377 | Fixed back wall mounted swirled overlay. Overlay to be spaced off wall approx. half inch. Location(s): center rear wall of cab full height above seat support channel x engine cover width. | 365
1685-0378 | Storage console. Locate in cab between driver and officer. Includes (3) 4" wide slots, (1) 6" wide slot and retaining strap. | 2211
1685-0379 | Officer overhead panel painted FLNA4006 white. | 261
1685-0380 | Storage above rear wall medical cabinet w/ cargo net sides. Approx. 32"W x 22"H x 24" deep. Storage area to match cab interior. | 1020
1685-0381 | 1/8" aluminum plate on top engine cover forward of access door approx. 32"W x 12.5"L. with 1" lips around perimeter. Finish to match cab interior and be spaced up approx 1". Not available with cup holders. (Typhoon X or Cyclone X only.) | 597
1685-0382 | PAC TRAC panels vertical stacked with tool mounting grooves orientated horizontal each side backwall of outboard of fold down seats. | 1397
1685-0383 | Upper vista wedge on driver side wheel well medical cabinet. Includes rear facing cutout 9.5H x 12.5W centered approx 1.25" up from bottom with cargo netting. Wedge to match cab interior. | 699
1685-0384 | Interior access panel of cab roof antenna. Location: driver side forward and officer side forward. | 208
1685-0385 | Fixed back wall mounted swirled overlay. Overlay to be spaced off wall approx. 0.5". Location(s): driver side rear wall of cab outboard of rear wall seats full height above seat support channel. | 365
1685-0386 | Storage at upper rear engine cover between 3x3s w/ cargo net top. Approx. 34"W x 12.5"H x 12.5" D. Includes center divider (front to rear) and (2) side to side dividers in each storage area for a total of (6) slots. | 982
1685-0387 | LINE-X package: Cab floor overlays shall be coated with LINE-X. | 688
1685-0389 | Cup holders; severe duty dash. (1) metal to match cab interior driver forward engine cover, (1) polyurethane on officer dash. | 317
1685-0390 | Storage at rear engine cover w/ drop down rear door. (3) sided storage approx. 44.5"W x flush with upper engine cover (access door) high x approx. 22"D(upper)12"D(lower). Storage area to match cab interior. Door to be provided with cable hold open on each side. | 1020
1685-0391 | Storage at rear engine cover w/ lift-up door. Storage approx. 23"W x 13"H x 10"D. Storage area to match cab interior. | 971
1685-0392 | Desk, command. A fixed command desk shall be provided in the cab. Includes: top tray designed large as possible with a 1 inch deep recess on top, an access provision to engine servicing access cover 'if applicable', rear outboard mitered corners for added clearance, cushioned arm rest & cup holders each side on top to accommodate rear facing seats over wheel well, (2) Interior cubbies at rear of engine cover upper and lower area with D-handle drop down style hinged access doors to interior storage area. The upper and lower interior area shall be divided by an integral shelf. Finish: Shall be consistent with the cab interior and the upper tray shall have a swirled finish. Location: Over rear engine cover extending approx 36 inches aft of the 3x3 vertical support tubes. | 5154
1685-0393 | Control lanyard type driver side only for air horns. | 242
1685-0395 | Panel, utility. A aluminum panel shall be bolted to the rear facing surface of the 3x3 vertical post inside the cab above the engine cover. Panel shall be 16 inches tall. Finish: shall be consistant with the cab interior. | 394
1685-0396 | KNOX-BOX KeySecure model 2642. Includes E-ONE installed battery hot 12v power supply. Location: officer side of engine cover. Requires dept to purchase software package from KNOX-BOX (if they do not already have it). | 1658
1685-0397 | Manual cab tilt pump handle located adjacent to pump with cable tether. | 77
1685-0398 | Upper barrier cab door steps with NO notch and flat door. | 0
1685-0399 | Front engine cover trim 1/8" sanded smooth plate spaced 1/2" off cover. Full cover over angled sides and foward of access door. | 787
1685-0400 | Pac Trac panels vertical stacked on back wall of cab driver side outboard of seat(s). | 997
1685-0401 | LINE-X package: Cab engine cover overlay trim shall be coated with LINE-X. | 688
1685-0402 | Storage at rear engine cover w/ cargo net rear opening. Storage approx. 44.5"W x flush with upper engine cover high x sloped area of engine cover deep. Storage area to match cab interior. | 1020
1685-0403 | Cup holders; severe duty dash for use in Typhoon and CII with severe duty engine cover only. Location: [#LOC]. Holders to match cab interior. | 317
1685-0404 | Cab steps and bolt-on steps (if applicable) to be equipped with Bustin Industries Type M stainless steel overlay in lieu of Gator Grip. | 2310
1685-0405 | Chrome grab handle (PR). Locate (1) each side vertically mounted on rear facing seat riser(s) inboard. | 158
1685-0406 | Center control console. Includes: area for NFPA siren, electrical, and in-cab control switching (as applicable). Console to be as large as possible. See photos on file with sales. Locate: In cab between driver and officer. | 2756
1685-0407 | Inclinometer, phosphorescent illumination with 20-0-20 side slope indicator. LED light to be mounted above inclinometer. | 256
1685-0408 | Tag for overall height, length, width to be located on dash to driver side of steering wheel in location visible from the driver's seat. | 0
1685-0409 | Storage cabinet center rear crew area. Box to be installed from behind upper rear engine cover to rear wall with open sides and (1) fixed shelf at lower rear engine cover level. Sides will be provided with cargo net covers. Handrails provided on each side top of cabinet. Cabinet to match cab interior. | 3921
1685-0410 | Drug box with PharmGuard climate control system. Construction is of aluminum and an integral design utilizing the cab rear wall medial cabinet. Drug box interior shall be Insulated per the PharmGuard Installation Guide. Design shall include thumb style lever latches with a single Simplex combination lock centered between the thumb style latches and a front drop down hinged access door. Finish to match cab rear wall mdeical cabinet interior. Locate: Inside cab rear wall medical cabinet at floor level. PharmGuard shall be located on the officer side of the box and protrude thru the side of the rear cab wall mounted medical cabinet as required to accommodate venting and control access. | 6935
1685-0411 | Storage cabinet center rear crew area. Box to be installed from behind upper rear engine cover to rear wall with open sides and (1) fixed shelf at lower rear engine cover level. Sides will be provided with cargo net covers. Cabinet to match cab interior. | 3722
1685-0412 | Cab interior gray with black driver dash only. Does not include engine cover or seat color. | 334
1685-0413 | Rear engine cover diamond plate trim. Each area to be individual plate spaced 1/2" off of cover. Total of (5) plates. | 674
1685-0414 | Storage at rear engine cover w/ lift-up door. Storage approx. 42.5"W (for use with ABTS seats) x flush with upper engine cover high x sloped area of engine cover deep. Storage area to match cab interior. | 1020
1685-0415 | Cab interior wheel well risers angled and pushed as far forward as possible to match lower rear engine cover. | 1991
1685-0416 | KNOX-BOX MedVault 2 model 5520H3SK. Includes E-ONE installed wiring to battery hot. Location: above officer side wheel well medical cabinet facing rear. Requires dept to purchase software package from KNOX-BOX (if they do not already have it). | 3608
1685-0417 | Radio cabinet above driver side wheel well medical cabinet. 6"H x 19"W x 28"D. Includes removable top with locking thumb latches and louvers on side walls. Finish to match cab interior. | 934
1685-0418 | Louvers, additional for cab mounted center console. Locate louvers on lower area of sides for extra ventilation. | 475
1685-0419 | (Obsolete; use sales code 1685-0531)Reduced profile rear engine cover for increased legroom. Not available with rear engine cover options. | 162
1685-0420 | Officer seat riser storage opening to be provided with cargo netting in place of standard door. | 151
1685-0421 | 3/16" Aluminum plate on top engine cover forward of access door approx. 22"W x 11"D offset to officer side. Finish to match cab interior and be spaced up approx 1/2". Not available with cup holders. | 416
1685-0422 | Severe duty overhead console. Includes front full width overhead, air conditioning plenum and rear facing blower. Overhead to match cab interior. | 3217
1685-0423 | Driver side severe duty dash. Includes driver side aluminum upper dash to match cab interior with ABS gauge cluster. | 482
1685-0424 | Rear cab interior wall overlay plates with Zolatone finish each side outboard of rear seating. Approx. 24"W x 36"H. | 394
1685-0425 | Panel, blank for severe duty dash upper tier. Includes: dash housing cutout behind panel overlay area. Color: Black. | 465
1685-0426 | Severe duty dash package with low profile center and officer side dash. Includes smooth plate alum center, officer side dash and lower kick panels; all painted to match cab interior. | 1490
1685-0427 | (3) severe duty dash upper tier blank panels (as applicable with other options in upper tier; ship additional panel(s) loose). Includes: dash housing to be cutout behind panel overlay areas. Color: Black. | 512
1685-0428 | Rear engine cover shelves with cargo netting approx 35" wide. Storage area to match cab interior. Includes 1/2" lip around top. See photos on file with sales. | 1291
1685-0429 | Severe duty overhead console. Includes driver, center and officer overhead and defrost only plenum. Overhead to match cab interior. | 2515
1685-0430 | Heavy Duty interior panels includes: all ceilings panels, back wall and side walls to be .125" aluminum smooth plate painted to match cab interior. Requires additional insulation for cab interior. | 2188
1685-0431 | Storage below rear facing seat riser (PR). | 570
1685-0432 | Map pocket(s) aluminum plate painted to match cab interior. Includes vinyl trim around top of opening and nylon strap with snap to retain contents. Locate pocket(s) on front wall of rear access map box/medical cabinet between driver and officer. | 566
1685-0433 | Smooth plate cover for air compressor. Includes louvers for ventilation. Cover to match cab interior. | 307
1685-0434 | Storage cabinet center rear crew area. Box to be approx. 26.5" tall installed from behind upper rear engine cover to rear wall with open sides and (1) fixed shelf at lower rear engine cover level. Sides will be provided with cargo net covers. Handrails provided on each side top of cabinet. Cabinet to match cab interior. | 3921
1685-0435 | Cup holder (EA). Polyurethane construction for use in Typhoon and CII with severe duty engine cover only. Location: tillerman cab. | 103
1685-0436 | 3/16" Aluminum plate with sanded finish on top engine cover forward of access door. To have peg board design and be spaced up approx 1/2". | 416
1685-0437 | Main control console. Locate in cab centered between driver and officer. Includes NFPA in-cab controls/switching. | 0
1685-0438 | Divider(s) below rear bench seat to protect back of heaters from pass-thru (if equipped). | 480
1685-0439 | Diamond plate cover for PharmGuard climate control system. Includes ventilation as requrired. | 307
1685-0440 | Storage below rear bench seat. Cargo netting cover on the front of the rear bench seat. | 762
1685-0441 | Engine access door to open approx. 90 degrees. | 0
1685-0442 | Driver side cab interior wheel well riser rear vertical surface positioned 2" forward from std. | 324
1685-0443 | LINE-X package: Lower front cab dash kick panels shall be coated with LINE-X. Requires severe duty dash. | 688
1685-0444 | Drug box with PharmGuard climate control system. Construction is of aluminum and an integral design utilizing the cab rear wall medial cabinet. Drug box interior shall be Insulated per the PharmGuard Installation Guide. Design shall include thumb style lever latches with a single Simplex combination lock centered between the thumb style latches and a front drop down hinged access door. Finish to match cab rear wall mdeical cabinet interior. Locate: Inside cab rear wall medical cabinet below roll-up door drum. PharmGuard shall be located on the driver side of the box and protrude thru the side of the rear cab wall mounted medical cabinet as required to accommodate venting and control access. | 6935
1685-0445 | Officer side cab dash access door. Includes louvers and push button latch. | 346
1685-0446 | Severe duty overhead console. Includes driver, center and officer overhead ahead of air conditioning plenum. Center overhead includes siren mounting locations. Overhead to match cab interior. | 1812
1685-0447 | Drug box with PharmGuard climate control system. Construction is of aluminum and an integral design utilizing the cab rear wall medial cabinet. Drug box interior shall be Insulated per the PharmGuard Installation Guide. Design shall include thumb style lever latches with a single Simplex combination lock centered between the thumb style latches and a front drop down hinged access door. Finish to match cab rear wall medical cabinet interior. Locate: Inside cab rear wall medical cabinet at floor level. PharmGuard shall be located on the driver side of the box and protrude thru the side of the rear cab wall mounted medical cabinet as required to accommodate venting and control access. | 6935
1685-0448 | Radio cabinet above officer side wheel well medical cabinet. 6"H x 19"W x 24"D. Includes removable top with locking thumb latches and louvers on side walls. Finish to match cab interior. | 934
1685-0449 | 3/16" aluminum plate on top engine cover forward of access door approx. 32"W x 12.5"L. Finish to match cab interior and be spaced up approx 1/2". Not available with cup holders. (C2X or T2X only) | 380
1685-0450 | Center control console painted black Zolatone. Locate in cab between driver and officer. Includes area for NFPA siren, electrical, and in-cab controls (as applicable) switching. | 970
1685-0451 | Overlay, cab interior rear wall. Overlay to span area from bottom of overhead cabinets to top of rear wall raceway. Material: 3/16 aluminum smooth plate. | 393
1685-0452 | Storage below rear bench seat. (1) hinged door on officer side of the bench seat. | 417
1685-0453 | Line-X. Rear cab interior wall overlay with Line-X finish. | 1290
1685-0454 | Line-X. Shelf on cab cab interior rear wall shall have a Line-X finish. | 906
1685-0455 | Storage above driver wheel well medical cabinet w/ rear facing opening and cargo netting. Approx. 19"W x 16"H x 28" deep. Storage area to match cab interior. | 1020
1685-0456 | Storage above officer wheel well medical cabinet w/ rear facing opening and cargo netting. Approx. 19"W x 16"H x 28" deep. Storage area to match cab interior. | 1020
1685-0457 | Storage below rear bench seat. (1) cargo net (black) on front of the bench seat to gain access to storage area. | 602
1685-0458 | Delete power steering access door on engine cover. ISX engines only. Requires signed NFPA exception (except if unit has a shared hydraulic system). | 324
1685-0459 | Storage at lower rear engine cover w/ cargo net rear opening. Storage approx. 44.5"W x 12"H x 22"D. Includes 3/4" lip around perimeter of top. Storage area to match cab interior. | 1148
1685-0460 | Storage area approximately 11" wide x 10" high x 26" deep made from 1/8" smooth plate aluminum below rear seat riser. The storage area shall cradle (1) 2.5 gallon water fire extinguisher. Includes diamond plate hinged door on each side with push button latches to provide easy access to the extinguisher in its stowed position. | 1056
1685-0461 | Cup holder / tray for engine cover painted to match cab interior. Approx 16" wide x 11" long with tapered front corners and cup holders at each front outer corner. For use in Typhoon and CII with severe duty engine cover. | 559
1685-0462 | Cup holder / tray for engine cover painted to match cab interior. Approx 14" wide x 10" long with tapered front corners and cup holders at each rear corner. For use in Typhoon and CII with severe duty engine cover. Locate on engine cover access door. Not available with map box. | 559
1685-0463 | 3/16" Aluminum plate on top engine access door. Sanded smooth plate spaced up approx 1/2" off cover. | 351
1685-0464 | Control lanyard Y type with "Heavy-Duty" (keyring) attachment for air horns. | 242
1685-0465 | Dash label "Do Not Use in Wet or Slippery Road Conditions". Locate adjacent to switch. | 70
1685-0466 | KNOX-BOX MedVault 2 model 5520H3S2-4. Includes E-ONE installed wiring to battery hot. Location: rear facing engine cover offset to officer. Requires dept to purchase software package from KNOX-BOX (if they do not already have it). | 3608
1685-0467 | SCBA Storage tubes (2) horizontally mtd (1) each side in lower rear cab compartments above floor level. | 545
1685-0468 | Radio cabinet floor over driver side wheel well. 6"H x 19"W x 28"D. Includes removable top with locking thumb latches and louvers on side walls. Finish to match cab interior. | 959
1685-0469 | **Full width intermediate cab steps. For use with full length cab doors.(obsolete) | 1414
1685-0470 | Rear engine cover swirl smooth plate (not clear coat) trim spaced 1/2" off cover on lower horizontal surface. | 756
1685-0471 | Upper vista wedge on driver side wheel well medical cabinet. Includes rear facing cutout 9.5H x 12.5W centered approx 1.25" up from bottom with vertically hinged access door. Wedge to match cab interior. | 724
1685-0472 | 1/8" Aluminum plate with sanded finish back wall of medical cabinet. To have peg board design and be spaced approx. 1/2" off wall. | 416
1685-0473 | Storage at rear engine cover w/ cargo net rear opening. Storage approx. 32"W x flush with upper engine cover high x sloped area of engine cover deep. Includes a tray above approx. 1.5"H x 32"W x 25"D. Storage area to match cab interior. Typhoon cabs only. | 1238
1685-0474 | Severe duty dash package. Includes smooth plate alum center and officer side dash painted to match cab interior and lower brushed stainless steel. kick panels. Officer cab dash notched for MDT slide-out bracket(s). | 2793
1685-0475 | Pac Trac panels vertically stacked on back wall of cab above the cabinet, and between each side of cabinet and outboard seats. | 1988
1685-0476 | TAG: Red with white lettering. Per CCC requirements. Apply to driver side rear bench seat riser. | 0
1685-0477 | Radio cabinet located behind the driver's seat and accessed through the transverse compartment of 2DR cab. Includes 5" exhaust fan, 6 sets of louvers and removable panels. | 1560
1685-0478 | Finished rear cab compartment interior. Includes 1/8" panels with insulation on ceiling and walls painted to match cab interior. | 1118
1685-0479 | Pac Trac panels vertical stacked on back wall of cab driver side outboard of medical cabinet . | 997
1685-0480 | Interior wheel well riser rear vertical surfaces positioned 2" forward from std. (driver and officer side) | 644
1685-0481 | Storage at lower rear engine cover w/ cargo net top. Approx. 44"W x 16"H x sloped area of engine cover full depth to 3X3 deep. Storage area to match cab interior. | 1065
1685-0482 | The lower left dash panel (Diagnostic Panel) shall be angled upwards towards the driver. | 225
1685-0484 | 3/16" Aluminum plate on top engine access door. Finish Zolatone gray plate spaced up approx 1" off cover. | 351
1685-0485 | Locking seat riser door. Driver seat riser door to include a locking push-button latch. Key type to be 1250. | 107
1685-0486 | Locking seat riser door. Officer seat riser door to include a locking push-button latch. Key type to be CH-751. | 107
1685-0487 | Sun visor retainer (PR). | 393
1685-0488 | Lexan sun visors, driver and officer's side overhead with push-on edge trim. See photos' on file with sales. | 149
1685-0489 | Labels "DO NOT DRILL". To be located at each location required to protect air bag wiring in cab walls. Quantity to be determined by Engineering. | 137
1685-0490 | Control lanyard Y type with "Heavy-Duty" (keyring) attachment for air horns. Aircraft style cable (1/8" wire cable covered with clear plastic/nylon tubing) shall be used IPOS. | 324
1685-0491 | Label adjacent to shifter "Hit Mode Button for Overdrive". Color: Orange. | 70
1685-0492 | Fixed back wall mounted sanded overlay. Overlay to be spaced off wall approx. 0.5". Location(s): driver side and officer rear wall of cab outboard of rear wall seats full height above seat support channel. | 726
1685-0493 | 3/16" Aluminum plate, full width on top of engine cover forward of access door. To have swirl finish and be spaced up approx 1/2". | 414
1685-0494 | Rear engine cover trim 3/16" smooth aluminum painted to match cab interior and spaced up 1/2" on upper horizontal surface. | 482
1685-0495 | Severe duty overhead console. Includes front full width overhead and defrost only (with heat if applicable) plenum. Overhead to match cab interior. | 2736
1685-0496 | ABS overhead console. Includes front full width overhead, air conditioning plenum and rear facing blower. | 0
1685-0497 | Dash label blue. Locate around the dump switches. | 131
1685-0498 | RAM Mount adjustable mount system for Vista Display. Locate: center cab console vertical side front surface. | 512
1685-0499 | Stainless steel scuff plate on front wall of driver wheel well medical cabinet for drivers seat. | 157
1685-0500 | Storage below rear bench seat. Includes two troughs with ribbed rubber padding (similar to E-ONE style SCBA storage in body wheel well). Driver and officer side to have vertical hinged door with push button latch(es). | 934
1685-0502 | Storage at upper rear engine cover right behind 3x3s w/ cargo net top. Approx. 37"W x 8"H x 7" D. Includes center divider (side to side) to divide front to back storage area. | 982
1685-0503 | LINE-X package: Cab floor's shall be coated with LINE-X. | 688
1685-0504 | Severe duty dash package with low profile officer side dash. Includes smooth plate alum center and officer side dash painted to match cab interior and lower dia plt kick panels. | 1490
1685-0506 | Thumb latch(s) on cab shall be chrome in place of standard. Includes under seat storage, medical cabinet, map box, etc as applicable. | 308
1685-0507 | Coat hook(s), stainless steel shall be provided in or on the cab. Location: next to/near each outside cab handrail. | 102
1685-0508 | Front engine cover radio box. 9"H x 14"W x 14"D (lower portion of dash), molded into front of dash. Includes panels on sides for optional equipment for both driver and officer. Finish to match cab interior. | 688
1685-0511 | Cup holder with box mounted on the side of cabinet. The box will be made of .125" aluminum 2.625" high X 3.625" wide X 7" long. | 440
1685-0512 | Coat hook(s), stainless steel shall be provided in or on the cab. Location: next to/near each window bar. (EA) | 102
1685-0513 | Free standing seat riser on center rear wall with angle corners for a flip-up seat. | 344
1685-0514 | PAC CM6000 Cylinder Mate. Locate in cab over officer side wheel well facing rear. Each unit will be black in color and have a strap to secure bottle. | 327
1685-0515 | Black rubber handrail 12" long (2). Locate one each side at interior of rear cab door opening (at front of opening 18 inches off of the rear facing seat riser's). | 468
1685-0516 | Riser rear bench seat with provisions for rear wall heaters (if equipped). For use with flip-up seats. | 1955
1685-0517 | Slideout MDT mount officer cab dash with dock (Havis DS-PAN-112-2, C-MD-119, C-HDM-135). Requires severe duty dash w/ MDT notch. Not available with heat to the feet. To include 12 VDC electrical outlet wired to battery hot. | 2529
1685-0518 | Map pocket(s) aluminum plate painted to match cab interior. Includes vinyl trim around top of opening and nylon strap with snap to retain contents. Locate pocket(s) on outer inboard side of driver's side wheel well medical cabinet. | 314
1685-0519 | Storage below rear facing seat riser (PR). | 570
1685-0520 | Storage below rear facing seat riser. Remove cell phone tray only (Quest) and permanently attach (1) cargo net (black) on each side half way to gain access to storage area. | 832
1685-0521 | A .5" drain hole is to be added to the front and rear floor's next to each door opening. | 113
1685-0522 | Center control console painted black Zolatone. Locate in cab between driver and officer. Includes area for NFPA siren, electrical, and in-cab controls (as applicable) switching.Rear portion of the console to have mapbox. | 1242
1685-0523 | Severe duty dash package. The officer side dash shall be lowered 2.5" below its standard height. Includes smooth plate alum center and officer side dash painted to match cab interior and lower kick panels. Officer cab dash notched for MDT slide-out bracket(s). The notch position shall not be modified (only the officer side dash top). Not available with heat to the feet. | 2023
1685-0524 | Rosco lexan sun visors, driver and officer's side overhead with inboard knob and spring assembly design. | 572
1685-0525 | Interior wheel well riser rear vertical surfaces positioned top corner only 7.5" forward from std. (officer side only) | 324
1685-0526 | Additional Tag for overall height, length, and width location to be determined at per-build. | 67
1685-0527 | Severe duty dash package. Includes smooth plate alum center and officer side dash and lower kick panels painted to match cab interior. Officer cab dash notched with recessed glove box. Includes angled notepad holder on top. | 1949
1685-0528 | 3/16" Aluminum plate on top engine cover forward of access door. Finish to be Line-X and be spaced up approx 1/2". | 852
1685-0529 | Rear engine cover trim 3/16" smooth aluminum painted Line-X and spaced up 1/2" on upper horizontal surface. | 852
1685-0530 | Rear engine cover smooth plate trim. | 304
1685-0531 | Reduced profile rear engine cover for increased legroom. | 0
1685-0532 | Stepped profile rear engine cover. | 0
1685-0533 | 3/16" Aluminum plate on top engine access door. PLate to be 26" side to side and 10" deep, includes 1" lip around the perimeter. Painted cab interior color. | 444
1685-0534 | Pac Trac panels vertical stacked on exterior wall of rear medical cabinet driver's side. | 997
1685-0535 | Pac Trac panels vertical stacked on exterior wall of rear medical cabinet officer's side. | 997
1685-0536 | Cabinet refrigerator: Sized to accommodate refrigerator specified. Cabinet finish is sanded aluminum painted job color. Located: inside cab on rear of engine cover facing aft. | 1862
1685-0537 | Cabinet refrigerator: Sized to accommodate refrigerator specified. Cabinet finish is sanded aluminum painted job color. Located: inside cab over dirver side wheel well facing aft. | 1862
1685-0539 | Rear engine cover shelves with cargo netting approx. 35" wide. Storage area to match cab interior. To match sales code 1685-0376, except without opening and cargo netting on the sides. | 1063
1685-0540 | Stainless steel pair of window bars for rear cab doors painted Line-x. | 719
1685-0541 | Storage at rear engine cover w/ cargo net rear opening. Storage approx. 32"W x flush with upper engine cover high to cab floor x sloped area of engine cover deep. Includes a tray above approx. 1.5"H x 32"W x 25"D. Storage area to match cab interior. Used on reduced profile engine covers. | 1238
1685-0542 | TAG: Red with white lettering. Per CCC requirements. Apply to officer side rear cab door area. | 0
1685-0543 | Two (2) Bolt-in partition walls. Locate approx. 47" back from door opening from second divider to rear dividing driver and officer cab compartments. Locate the other approx. 12" rearward of forward door opening dividing the transverse compartment front to back. | 822
1685-0544 | Panel, blank for severe duty dash upper tier. Includes: dash housing NO cutout behind panel overlay area. Color: Black. | 465
1685-0545 | Storage at rear engine cover w/ cargo net top. Approx. 44"W x flush with upper engine cover high x 25"D that is flush with rear wheel well covers. Storage area to match cab interior. Used with reduced profile engine cover. | 1020
1685-0546 | Center control console painted Line-X. Locate in cab between driver and officer. Includes area for NFPA siren, electrical, and in-cab controls (as applicable) switching. Rear portion of the console to have (3) slot mapbox. | 1549
1685-0547 | 3/16" Aluminum plate forward of engine access door with 1" lip around the perimeter. Finish to match cab interior and be spaced up approx 1/2". | 351
1685-0548 | Interior grab handle rubber covered (2). Locate one each side at interior of front cab door hinge below dash (at front of opening). | 294
1685-0549 | Storage below rear seating. Includes two troughs on each side with ribbed rubber padding (similar to E-ONE style SCBA storage in body wheel well). Driver and officer side to have vertical hinged doors with push button latch(s). Doors will be mounted to the sides of the riser hinged forward. Center of riser will have a single heater. Trough storage area is to be easily accessible, while standing outside the vehicle, through rear cab entry doors. | 1302
1685-0550 | Floor mounted roll-out/tilt down tray with aluminum frame. Mount on driver and officer wheel well medical cabinet floor. | 1487
1685-0551 | Map pockets aluminum plate painted to match cab interior (PR). Mounted on the front side of a 3X3 aluminum tube bolted to the back of the 3X3 uprights 3.5" up from the top of engine cover. Includes vinyl trim around top of opening and nylon strap with snap to retain contents. Locate between driver and officer. | 658
1685-0552 | Storage at lower rear engine cover w/ cargo net rear opening. Storage approx. 40"W x 12"H x 30"D starting flush with rear facing seat riser to 3X3 uprights. Top plate of box will extend over the top of upper rear engine cover ending at 3X3 uprights, so to provide a mounting plate. Storage area to match cab interior. | 1148
1685-0553 | Extra large cup holder / tray for engine cover painted to match cab interior. Cup holders to hold Hydro Flask or similar drink carrier up to 3.875" base diameter. Tray to be approximately 14" wide x 10" long with tapered front corners with cup holder at each rear corner. For use in Typhoon and CII with severe duty engine cover. | 559
1685-0554 | 3/16" Aluminum plate on top engine access door. Finish to be Line-X and be spaced up approx 1/2". | 721
1685-0555 | Cab interior walls to be grey Zolatone, dash housing shall be black Zolatone, cab step wells and rear crew area floor shall be black Durabak. | 0
1685-0556 | Extra large cup holder (1) inside a tray painted to match cab interior. Cup holder to hold Hydro Flask or similar drink carrier up to 3.875" base diameter. Tray to be approximately 8" long x width of the cup holder x approximately 3" deep. Location: Customer specific | 375
1685-0557 | Rear cab interior wall overlay plates with sanded finish each side outboard of rear seating. Approx. 20"W x 32"H. | 394
1685-0558 | Rear cab interior wall overlay plates with interior finish each side outboard of rear seating. Approx. 24"W x 36"H. | 394
1685-0559 | Slide out command desk with hinged top and plexiglass surface in cab with filing cabinet extending to driver's side with drawer and pull out writing surface above drawer (See sketch in truck file for details). Location: Rear engine cover with desk sitting far enough back so it slides to the occupants on bench seat. Finish to match cab interior. (City of Moncton) | 6863
1685-0560 | Cab floor to be overlayed with 1/8" embossed aluminum diamond plate; front and rear. Single piece with no gaps around perimeter. Overlay to wrap around the outside edges of the step well replacing the bolt-on cab floor trim and provide sweep out capability. | 2072
1685-0561 | Cup holder / glove box for engine cover painted to match cab interior. Includess medical glove box and cup holders at each fromt corner. Mount to front area of engine cover. Includes slotted top for dispensing gloves without opening hinged lid. Secure lid in closed position with small butterfly latch. For use in Typhoon and CII with severe duty engine cover. Box and cup holders to be same color as interior of cab. | 826
1685-0562 | Storage at lower rear engine cover w/ cargo net rear opening. Storage approx. 44.5"W x flush top of engine high x 18"D from top of storage box. Includes 1" lip around perimeter of top and opening. Storage area to match cab interior. | 1568
1685-0563 | Interior grab handle rubber covered (2). Locate one each side at interior of rear wheel well (at rear of opening). | 294
1685-0564 | Severe duty dash package. Includes smooth plate alum center and officer side dash with low profile center and lower kick panels painted to match cab interior. Officer cab dash notched with recessed glove box. Includes angled notepad holder on top. | 1949
1685-0565 | Cabinet rear engine cover in the cab. Includes: top tray designed large as possible with a 1 inch deep recess on top, an access provision to engine servicing access cover 'if applicable', rear outboard mitered corners for added clearance, cushioned arm rest each side on top to accommodate rear facing seats over wheel well, cargo net with seatbelt fastners to interior storage area. Finish: Shall be consistent with the cab interior. Location: Over rear engine cover extending approx 36 inches aft of the 3x3 vertical support tubes. | 4539
1685-0566 | Cup holder (PR) located on center console. Polyurethane construction. | 166
1685-0567 | Remove OEM F550 rear crew cab seating. | 438
1685-0568 | Front engine cover trim 1/8" sanded smooth plate off cover. Full cover over angled sides and foward of access door. | 787
1685-0569 | Storage at lower rear engine cover w/ cargo net top. Approx.28"W x 4"H x 6.75" deep. Storage area to match cab interior. | 1020
1685-0570 | Line-X. Dash in cab shall have a Line-X finish. For sever duty dash only. | 1351
1685-0571 | Rear cab interior wall overlay plates with Black Zolatone finish each side outboard of rear seating. Approx. 24"W x 36"H. | 394
1685-0572 | Storage below a three man rear bench seat. (2) vertical hinged doors one each side in front of the rear bench seat. Hinged to the inside of riser. Bottom of each opening to be flush for easy access of removing items. Hinge hardware mounted with acorn nuts outside. Three or four man riser only. | 900
1685-0573 | Rear engine cover radio cabinet. 7"H x 37"W x 17"D (to lower); L9 engines only. Open on the sides and rear with cargo nets and a 2" lip around the top perimeter. Finish to match cab interior. | 934
1685-0574 | Smooth plate guard for washer bottle fill. | 307
1685-0575 | Storage at lower rear engine cover w/ cargo net top. Approx. 44"W x 20"H from bottom of floor x 25"D. Storage area to match cab interior. | 1065
1685-0576 | Pac Trac panels horizontally mounted and vertically stacked on both sides of plate. Includes a 3/16 aluminum smooth plate mounted between 3X3 uprights just below the A/C plenum of cab. | 1846
1685-0577 | Cup holder / tray for engine cover painted to match cab interior. Approx 14" wide x 10" long with tapered front corners and cup holders at each rear corner. For use in Typhoon and CII with severe duty engine cover. To be mounted at final inspection. | 559
1685-0578 | Provide (2) two overhead storage compartment with plexi glass doors above the desk top installed on the upper portion of the interior. Locate in the cab interior in Vista area. Cabinet shall be made out of aluminum with plexi glass sliding doors. Each cabinet shall have an interior finish. The doors should slide side to side allowing access to one side at a time. Each cabinet shall be approx 14" deep x 14" high x as long as needed in the vista area. | 3012
1685-0579 | 3/16" Aluminum plate on officer's dash. Finish to match cab interior and be spaced up approx 1/2". | 351
1685-0580 | Storage for Dometic A/C at lower rear engine cover. Approx. 44"W x height required per options (not to exceed 36") x flush with rear wheel well covers). Exhaust vents to be facing rearward cooling rear wall cabinet. Storage area to match cab interior. | 1020
1685-0581 | Pair of 24" handrails located inside driver and officer rear door on rear interior wall or mounted on a bracket/brace if interior wall is not available. | 553
1685-0582 | Coat hook(s), stainless steel shall be provided in or on the cab. Location: [#LOC]. (EA) | 102
1685-0583 | Stainless steel knurled grip surface pair of window bars for rear cab doors. | 822
1685-0584 | Storage at rear engine cover. Storage approx. 37.5"W x flush with upper engine access cover high x 34" deep (front to rear) with 30 degree miters in the rear side corners. Includes opening to the rear with cargo net cover. Storage area to match cab interior. | 1474
1685-0585 | Front engine cover trim 1/8" sanded smooth plate spaced 1/2" off cover. Full cover over angled sides and foward of access door. Finish to be Line-X. | 847
1685-0586 | Mounting bracket to accommodate locating SCBA bottle bracket at a 45 degree position from the wall. Bracket can accommodate 1 bottle bracket facing outboard. Locate: next to or between bench or fold down seating. To be interior finish. | 607
1685-0587 | Foot support located at officers kick plate where feet would rest while seated. | 441
1685-0588 | Interior rear wall for seating applications on an ALS cab. | 1889
1685-0589 | Cup holder (PR). Self adjusting for use in Typhoon and CII with severe duty engine cover only. Location: [#LOC]. | 247
1685-0590 | Pac Trac panels vertical stacked on canopy wall of cab officer side between door openings. | 997
1685-0591 | Pac Trac panels vertical stacked on canopy wall of cab driver side between door openings. | 997
1685-0592 | Label warning in cab. Warning label for customer specific requirements. | 95
1685-0593 | Riser upgrade rear wall seat(s) with provision for use with Danhard AC system. Includes front and side access if applicable. | 1121
1685-0594 | Special rear engine cover trim (for Aurora) 3/16" smooth aluminum painted Line-X. Includes horizontal surface to bottom angle vertical surface at a 90 degrees. (see photo on file for shape and dimensions). | 697
1685-0595 | (1) dash blank panel. Includes: dash panel/housing to be cutout behind panel overlay, location: [#LOC]. Color: Black. | 301
1685-0596 | Rear engine cover shelves with rear drop down door approx. 35" wide. Storage area to match cab interior. To match sales code 1685-0376, except without opening and cargo netting on the sides. Includes a drop down door at rear opening with thumb latches. | 1063
1685-0597 | 3/16" Aluminum plate forward of engine access door. To have a DA finish and be spaced up approx 1/2". | 351
1685-0598 | KNOX-BOX KeySecure model 4400. Includes E-ONE installed wiring to switched 12v power supply. Location: officer side of engine cover. | 1658
1685-0599 | Bolt-in partition wall. Locate in transverse area of cab to eliminate pass thru to medical cabinet / compartment. | 305
1685-0600 | 3/16" Aluminum plate on top engine cover forward of access door. 24" side to side x 12" front to rear. To have swirl finish and be spaced up approx 1/2". | 378
1685-0601 | Cabinet rear engine cover in the cab. Includes: top tray designed large as possible with a 1 inch deep recess on top, an access provision to engine servicing access cover 'if applicable', rear outboard mitered corners for added clearance, cargo net with seatbelt fastners to interior storage area. Interior storage shall have one (1) adjustable shelve. Finish: Shall be consistent with the cab interior. Location: Over rear engine cover extending approx 20 inches aft of the 3x3 vertical support tubes. | 4717
1685-0602 | Severe duty dash package. The center and officer side dash shall be lowered 2.5" below its standard height. Includes smooth plate alum center and officer side dash painted to match cab interior and lower kick panels. Officer cab dash notched for MDT slide-out bracket(s). The notch position shall not be modified (only the officer side dash top). Not available with heat to the feet. | 2023
1685-0603 | Cup holder / tray for engine cover painted to match cab interior. Approx 16" wide x 11" long with squared front corners and cup holders at each front outer corner. For use in Typhoon and CII with severe duty engine cover. | 559
1685-0604 | Medical glove box. Includes slotted top for dispensing gloves without opening hinged lid. Box to be same color as interior of cab. Secure lid in closed position with small butterfly latch. Location: [#LOC] | 351
1685-0605 | Severe duty overhead console. Includes front full width overhead, air conditioning plenum and rear facing blower. Center overhead to be raised up (removal of radio location) for more visibility. Overhead to match cab interior. | 3217
1685-0606 | KNOX-BOX KeySecure model 2642. Includes E-ONE installed wiring to switched 12v power supply. Location: [#LOC]. Requires dept to purchase software package from KNOX-BOX (if they do not already have it). | 1658
1685-0607 | Mapbox mounted on officer cab dash. Mapbox to be approx. 4 high X 16 wide X 14 deep including a rear facing drop down door with thumb latches horizontally mounted to door. Requires severe duty dash w/MDT notch or low profile officer dash. | 586
1685-0608 | Shelf adj full transverse. Locate in cab transverse compartment. Shelf to be back 8" from each compartment opening. | 1196
1685-0609 | Rear engine cover trim 3/16" smooth aluminum 25" wide X 19.5" high painted to match cab interior and spaced up 1/2" on upper vertical surface for a L9 engine with a reduced profile engine cover. | 482
1685-0610 | Rear cab interior wall 3/16" overlay on driver and officers side of rear wall seats with interior finish. Full height and width of out board seats. | 493
1685-0611 | Storage at lower rear engine cover w/ top access door, includes 3 Eon LED lights evenly spaced on lid. Approx. 44"W x 20"H from bottom of floor x 25"D. Storage area to match cab interior. | 2149
1685-0612 | 1/2" Aluminum lip across the officer's dash. Finish to match cab interior. Must have heavy duty dash with low profile style on officers side. | 258
1685-0613 | Slideout MDT mount officer cab dash with IPad dock (Havis DS-APP-102, C-MD-115, C-HDM-135) or equivalent. Requires severe duty dash w/ MDT notch. Not available with heat to the feet. To include 12 VDC electrical outlet wired to battery hot. | 2529
1685-0614 | Cup holder (EA). Polyurethane construction. Location: [#LOC]. | 102
1685-0615 | Cabinet, rear engine cover with hinged lid and cargo netting. Flush with top of engine cover & flush with rear vertical face of wheel well seat riser extending to the cab floor. Finish to match cab interior. | 1063
1685-0616 | Zico helmet holder model UHH-1 (EA). Location: [#LOC]. | 88
1685-0617 | Cup holder in storage box mounted to side of cabinet. The box will be made of .125" aluminum 2.625" high X 3.625" wide X 7" long. | 440
1685-0618 | Severe duty dash package. Includes smooth plate alum center and officer side dash with low profile officers dash and lower kick panels painted to match cab interior. Officer cab dash notched with recessed glove box. Includes angled notepad holder on top. | 1949
1685-0619 | Raceway for wiring in compartment to be specified by customer. Location: [#LOC]. | 298
1685-0620 | Storage at lower rear engine cover w/ cargo net rear opening. Storage approx. 45"W x 20.75"H x 30"D. Includes 1" lip around perimeter of top and opening. Storage area to match cab interior. | 1456
1685-0621 | Access panel on the officer side cab dash. Access plate to be as large as possible and flush mounted. (To be used with the low profile officer side cab dash.) | 327
1685-0622 | 3/16" aluminum plate on top engine cover forward of access door approx. 24"W x 12"L. Finish to be swirled aluminum. Spaced up approx 1/2". Not available with cup holders. (C2X or T2X only) | 448
1685-0623 | Special seat riser on center rear wall with angle corners for mounting SCBA wedges. Includes upper wedges. Wedges to be 12" apart and with SCBA bracket facing outboard. Finish to match interior. | 1557
1685-0624 | Line-X. Dash and overhead in cab shall have a Line-X finish. For sever duty dash and overhead only. | 1826
1685-0625 | Slideout MDT mount officer cab dash with dock (Havis DS-DELL-412, C-MD-301, C-HDM-135) or equivalent. Requires severe duty dash w/ MDT notch. Not available with heat to the feet. To include 12 VDC electrical outlet wired to battery hot. | 2529
1685-0626 | Lower rear engine cover storage. Cargo net covered rear opening, seat belt buckle retention. Storage approx. 33.00"H x 30"D x as wide as possible, staying inboard of the 3x3 posts. Includes 1" lip around perimeter of top and opening. Contains one (1) adjustable tray. Storage area to match cab interior. | 1456
1685-0629 | Cab floor to be overlayed with 1/8" embossed diamond plate; front and rear. Single piece with no gaps around perimeter and silcone all seams as in around seat bases/cabinets. Front and rear plates to have a dull, unfinished surface to remove shine. | 1724
1685-0630 | The cab walls and ceiling shall be insulated. The interior cab ceiling and walls shall have interior padding applied to the metal surfaces as applicable. | 1405
1685-0631 | 1/8" aluminum plate on top engine cover forward of access door approx. 26"W x 12.5"L. with 1" lips around perimeter. Finish to match cab interior and be spaced up approx 1". Not available with cup holders. (Typhoon X or Cyclone X only.) Offset to officer's side. | 597
1685-0632 | Driver side "L" shape cab command desk. Finish is to be smooth aluminum. No clear coating! Three (3) holes with grommets located in each rear edge corner of desk. | 4712
1685-0633 | Radio cabinet 6"H x 9" D x width determined by additional options that are to be mounted on console. Includes hinged face plate with knurled thumb screws for interior access. Face plate to be slanted towards operator's line of sight. Finish to match cab interior. | 1323
1685-0634 | Box storage for (4) Medical glove boxes. Mount to rear area of engine cover. Includes slotted top for dispensing gloves without opening hinged lid. Box to be same color as interior of cab. Secure lid in closed position with small butterfly latch(s). | 1050
1685-0635 | Rear cab interior wall overlay with interior job color finish. | 616
1685-0637 | Storage at upper rear engine cover right behind 3x3s w/ cargo net top. Approx. 37"W x 8"H x 13.5" D. Includes bolt in center dividers (side to side) and one divider that divides the center section. 4 storage compartments. | 1180
1685-0638 | Storage in rear wall free standing seat riser. (1) horizontal hinged door on the front of the free standing seat riser. 13" high seat riser. 10"H x 33"W compartment opening. | 599
1685-0639 | Auxiliary rear air conditioning ducting. Includes (2) ducts to rear of cab roof (See photos on file). Finish to match cab interior. | 1130
1685-0640 | Control lanyard Y type for air horns. | 517
1685-0641 | Command desk,officer's side on wheel well with a lift-up slanted desk top approximately 40" high off of floor (top of sloped writing surface) X 24" W (side to side centered about engine cover) X 27" L (front to rear). Desk to have a stock, like Rousseau Cabinets, 3 drawer cabinet mounted under it as a base.Desk to include hinged aluminum lid with Lexan overlay and gas shock, trigger latches and storage compartment below. A 1" return lip shall be included on the lid. Desk to be mounted to stock cabinet and stock cabinet mounted to wheel well. Finish of stock cabinet to be specified by customer. Finish of desk to be sanded aluminum. | 4132
1685-0642 | Cab interior color definitions not already defined shall include: Any/all Zolatone surfaces shall be Zolatone "Dark Red" 20-78 IPOS. The engine cover shall remain black Polyurethane. Any plastic/ABS surface shall be black IPOS. | 0
1685-0643 | A cabinet shall be provided in the cab. Includes: Storage over Driver wheel well of turn out gear and SCBA bottle bracket. Storage over Officer wheel well of ballistic jackets and open storage area. Access provision to engine servicing access cover ''if applicable'',. Cargo net to rear facing opening storage area. Finish: Shall be consistent with the cab interior. | 7380
1685-0644 | HEPA air filtration system for cab interior. Includes 3-speed fan switch on top of enclosure offset forward. Filter located at rear of engine cover. | 2475
1685-0645 | KNOX-BOX KeySecure model KS5-KSM-200K1. Includes E-ONE installed battery hot 12v power supply. Location: TBD by customer. Requires dept to purchase software package from KNOX-BOX (if they do not already have it). | 1940
1685-0646 | 3/16" Aluminum plate on rear engine cover behind 3x3 posts, fully covering rear engine cover. Finish to match cab interior and be spaced up approx 1/2". | 1309
1685-0647 | Drug box aluminum with a Simplex combination lock 5H x 12W x 10D. Finish to match interior. Location: The drug box shall be mounted as specified by the customer. | 1372
1685-0648 | Severe duty dash package. Includes smooth plate alum center, officer side dash and lower kick panels painted to match cab interior . A special extra deep officers cab dash notch for MDT slide-out bracket(s) with a slight angle 6.86" deep to the rear. Not available with heat to the feet. | 1566
1685-0649 | Proposition 65 label. Locate in cab visible to driver. Required on units sold into California. | 0
1685-0650 | Slide-out MDT mount officer cab dash. Requires severe duty dash w/MDT notch or low profile officer dash. Without universal laptop mount. | 1165
1685-0651 | Swing out bracket for second monitor and camera remote control. Location: locate on the side of the Driver's side medical cabinet, locked into stowed position. When unstowed the driver's side, inboard, rear wall seating position should have a full and comfortable view of monitor and full acces to remote control usage. | 1845
1685-0652 | Cup holder / tray enlarged for engine cover painted to match cab interior. 3.5" tall cup holder height. | 626
1685-0653 | Louvered, bolt in panels on rear wall seat riser. Locate louvers on the front and side of riser (as applicable). | 725
1685-0654 | Cup holder / tray for engine cover painted to match cab interior. Approx 14" wide x 10" long with tapered front corners and cup holders at each rear corner. For use in Typhoon and CII with severe duty engine cover. To be shipped loose. | 559
1685-0655 | Rear cab SCBA mounting plate for dealer/customer installed bracket, Wildland. | 537
1685-0656 | Storage box locking, mounted on the top of wheel well medical cabinet. Lock box measures 5x12x10 with a lift top lid and a CH751 keyed, locking latch. Finish will match cab interior. | 1165
1685-0657 | Storage at lower rear engine cover w/ drop down door rear opening. Storage approx. 40"W x 12"H x 30"D starting flush with rear facing seat riser to 3X3 uprights. Top plate of box will extend over the top of upper rear engine cover ending at 3X3 uprights, so to provide a mounting plate. Storage area to match cab interior. | 1148
1685-0658 | Modify cab interior rear wall support bracket and kick plates to be smooth plate and painted to match cab interior IPOS. | 1439
1685-0659 | Pac Trac panels horizontal stacked on top of rear engine cover mounted storage cabinet. | 997
1685-0660 | Cup holder in storage box mounted to side of cabinet. The box will be made of .125" aluminum 2.625" high X 3.625" wide X 7" long. [#LOC] | 440
1685-0661 | Rear cab interior wall overlay with LINE-X finish includes: all ceilings panels, back wall and side walls to be .125in. aluminum smooth plate painted to match cab interior. Requires additional insulation for cab interior | 1290
1685-0662 | 3/16" Aluminum plate mounted on top of rear engine cover mounted cabinet. Sized to cover top of cabinet and foward and/or side gap(s) between storage options (as applicable). Finish to match cab interior and be spaced up approx 1/2". | 436
1685-0663 | Stainless steel pair of window bars for rear cab doors. Powder coat Hi-Vis Yellow. | 750
1685-0664 | Foot rest below rear facing seat riser (PR). | 570
1685-0665 | Command desk behind engine cover. Slide out, lift up, slanted surface, with storage under slanted surface. Lexan sheet on top of desk top surface. Storage under pedestal large enough for 3-ring binders with cargo netting. | 4158
1685-0666 | Control dual lanyard for air horns, one switch on driver's overhead panel inboard, and one switch on officer's overhead panel inboard. For use with severe duty overhead console only (NOT to be used with ABS overhead console). | 486
1685-0667 | Fold down iPad Pro tray bolted to engine cover on officer's side. | 1327
1685-0668 | Storage at lower rear engine cover w/ cargo net top. Approx. 44"W x 40"H x 12" deep. Storage area to match cab interior. | 1020
1685-0669 | Severe duty dash package with low profile center section. Cast alum construction. Includes smooth plate alum lower kick panels; all painted to match cab interior. | 1490
1685-0670 | Severe duty dash package with raised profile center section. Cast alum construction. Includes smooth plate alum lower kick panels; all painted to match cab interior. | 1688
1685-0671 | Severe duty dash package. Includes smooth plate alum center and officer side dash with low profile center and lower kick panels painted to match cab interior. Officer cab dash notched with recessed glove box. | 1949
1685-0672 | Storage at rear engine cover w/ drop down rear door. Storage approx. seat riser to seat riser wide x flush with upper engine cover (access door) high x from 3x3 post to being flush with wheel well seat riser depth. Corners of cabinet to be chamfered to mimic engine cover chamfers.Storage area to match cab interior. Door to be provided with cable hold open on each side. | 1167
1685-0673 | Storage cabinet center rear crew area. 34" wide x 26" high x rear wall to rear of engine cover length. Box to be installed from behind upper rear engine cover to rear wall with 2/3 length from rear wall open sides and (1) adjustable shelf at lower rear engine cover level. Sides will be provided with cargo net covers. A separate box opening 14" long x 10" deep with a hinged door is to be positioned directly above engine cover area. Hinge is to be located at the front of the opening and door is to have two thumb latches. Cabinet to match cab interior. | 4136
1685-0674 | Severe duty overhead console. Includes driver, center and officer overhead ahead of air conditioning plenum. Center overhead to be raised up (removal of siren mounting locations). Overhead to match cab interior. | 1615
1685-0675 | Folder tray on top engine cover forward of access door, with dividers. 16" x 12" x 2" high tray. Total height of 8" with dividers included. Finish to match cab interior and be spaced up approx 1/2". | 512
1685-0676 | Storage at lower rear engine cover w/ cargo net top. Approx. 34"W x 7.5"H from bottom of floor x 18"D. | 947
1685-0677 | Pair of 18" handrails located inside driver and officer rear door on rear interior wall or mounted on a bracket/brace if interior wall is not available. Special application for outboard rear wall Fold Down Seats. | 553
1685-0678 | Additional adjustable shelf. Location: Rear wall storage cabinet. | 240
1685-0679 | Slide out command desk with hinged top and plexiglass surface in cab with filing cabinets extending to driver's side and officer's side with drawer and pull out writing surface above drawer. Cargo net covering lower area of desk, leg area. Location: Rear engine cover with desk sitting far enough back so it slides to the occupants on bench seat. Finish to match cab interior. | 9242
1685-0680 | Shelf adj full transverse. Locate in cab transverse compartment. Shelf to be full width from each compartment opening. | 1196
1685-0681 | Slide-out MDT mount officer cab dash with a half round rubber stop on top of dash to support the arm of the MDT bracket. Requires severe duty dash w/MDT notch or low profile officer dash. | 1598
1685-0682 | Pac Trac panels horizontally mounted and vertically stacked the entire vista area of cab. | 1988
1685-0683 | Exterior access cabinets only to not be vented to cab interior. For use with, but not limited to, clean cab configurations. | 229
1685-0684 | Rear engine cover shelves with cargo netting approx 35" wide. Storage area to match cab interior. Includes 1/2" lip around top and extending to the front of the 3X3 uprights. | 1348
1685-0685 | Storage cabinet center rear crew area. Top access door, side access with cargo nets, one adjustable shelf, locking side compartment, and handrails. | 5285
1685-0686 | Storage at lower rear engine cover w/ cargo net rear opening. Storage approx. 44.5"W x flush top of engine high x 18"D from top of storage box. Includes 1" lip around perimeter of top and opening. Storage area to match cab interior. | 1568
1685-0687 | Dry erase board to be mounted in cab interior. Location determined by customer. | 754
1685-0688 | Driver side "L" shape cab command desk with pull out drawers. Finish is to be smooth aluminum with stainless steel overlay. | 7912
1685-0689 | Fold down computer tray bolted to a location specified by the customer. | 1025
1685-0690 | Fold down iPad Pro tray located in a non-standard position. Customer specific location. | 1112
1685-0691 | Mechanical fasteners ipos for cab interior. | 898
1685-0692 | Cab insulation package. Includes insulation for ceiling, front wall, rear wall, side walls, below seat risers and in doors. | 1316
1685-0693 | (Obsolete; use sales code 1685-0401)LINE-X package: Cab engine cover overlay trim shall be coated with LINE-X. | 688
1685-0694 | Storage at lower rear engine cover w/ cargo net rear opening. Storage approx. 44.5"W x flush top of engine high x 18"D from top of storage box. Includes 1" lip around perimeter of top. Storage area to match cab interior. | 1719
1685-0695 | Remove OEM F550 rear crew cab bench seating to accommodate unique customer rear cab configuration. | 438
1685-0696 | Storage below rear bench seat on all sides (front, driver, officer). (1) cargo net (black) on each side of the bench seat to gain access to storage area. Includes snaps on top and bungee cord on bottom. | 888
1685-0697 | Officer seat riser storage compartment door to be on bottom of riser hinged so door will drop down. | 248
1685-0698 | Storage below rear bench seat. (1) hinged door on each side of the bench seat. The hinge shall be mounted on the rear edge of the opening each side. | 832
1685-0699 | Inclinometer gage. | 447
1685-0700 | Heavy Duty interior panels for 2 door custom cab includes: all ceiling panels, and side walls to be .125" aluminum smooth plate painted to match cab interior. Requires additional insulation for cab interior. | 1133
1685-0701 | Insulation, Cab. Cold climate insulation package for 2 door custom cab. Includes insulation for ceiling, front wall, rear wall, side walls, below seat risers, and in doors. | 1592
1685-0702 | Remove OEM F550 rear crew cab bench seating officer side. Option to accommodate unique customer rear cab configuration. | 438
1685-0703 | Officer and driver seat riser storage compartment to have no door to cover compartment opening. This only applies when riser has side compartments. | 164
1685-0704 | Box mounted centered on the bottom of each Pac-Trac panel in rear of cab. A diamond plate box will be approx. 4 high X 14 wide X 6 deep including a hindged door mounted at top with butterfly latches. | 647
1685-0705 | Coat hook(s), stainless steel Brey-Krause VS-1030-BS, shall be provided on the cab. Location: mounted with the upper stantion of cab handrail. (EA) For one piece hand rails only. | 102
1685-0706 | Rear engine cover storage with cargo netting approx 45" wide x 25" deep. Includes one (1) adjustable shelf. Storage area to match cab interior. Includes 2" lip around top. | 1291
1685-0707 | Riser rear bench seat with provisions for rear wall heaters (if equipped). For use with flip-up seats. Transverse in length, divided into 3 separate sections. Center section 40W x riser height x 20.5 D, heater provision 12W and connects the exisitng ALS compartment, one each side. | 2572
1685-0708 | Storage at rear engine cover. Approx. 30.50"D x 26"H x 44.25"W. Consists of 2" flanged perimeter top with open shallow compartment, at the front and deep compartment with swing open door, at the rear. Armrest padding on each side for outboard rear facing passengers. (Pasco 142012 for initial design reference) | 2408
1685-0709 | Storage below rear facing seat riser (PR). Includes hinged doors and thumb latches. | 687
1685-0710 | PAC TRAC panels horizontally stacked with tool mounting grooves orientated vertically on back wall of cab each side outboard of bench seat or other option centered on back wall. | 1988
1685-0711 | Special rear engine cover trim (for Aurora) 3/16" smooth aluminum painted Line-X. Equipment mounting plate spaced off of top of engine cover 1/2". | 717
1685-0712 | Backboard storage sleeve for (1) board on rear wall of cab. Includes retaining strap for board. | 963
1685-0713 | 3/16" Aluminum plate on back wall of cab each side outboard of bench seat. Finish to be sanded aluminum and be spaced off of surface approx 1/2". | 1309
1685-0714 | Two (2) Bolt-in partition walls. Locate in rear wall bench seat riser compartment, spaced to guard equipment that is installed in the riser. | 826
1685-0715 | Cab Floor Mod - Crown with PTO box on back of cab to cover hydraulic pump. | 263
1685-0716 | LINE-X package: All cab seat risers shall be coated with LINE-X. | 688
1685-0717 | Stainless steel scuff plate on Officer's side kick plate. Used to guard kick plate from toes of boots. | 303
1685-0718 | Cup holder / tray enlarged for engine cover painted to match cab interior. Approx 19" wide x 12" long with tapered front corners and cup holders at each rear corner. For use in Typhoon and CII with severe duty engine cover. To be mounted at final inspection. | 602
1685-0719 | Rear cab wall mounting plate, spaced 1/2", with swirl and clear coat finish. Located outboard of rear seats (PR). | 1196
1685-0720 | Special seat riser on center rear wall with angle corners for mounting SCBA wedges. Includes upper wedges. Wedges to be 12" apart and with SCBA bracket facing outboard. Tray mounted on top of wedges. Finish to match interior. | 1665
1685-0721 | Air horns provided with driver horn ring activation in addition to commerial chassis supplied options. | 385
1685-0722 | Rear engine cover trim 3/16" smooth aluminum painted to match cab interior and spaced up 1/2" on lower horizontal surface. | 482
1685-0723 | Storage at rear engine cover divided into an upper and lower section. Upper section shall be 14" deep from top w/ opening on top and rear facing, and a bifold door that is hinged to the front. Bottom section shall have an opening to the rear w/ drop down door. Storage approx. 43.75"W x 26.63"H x approx. 22"D(upper)12"D(lower). Storage area to match cab interior. Upper door to be provided with shock to hold open. | 1178
1685-0724 | Pair of metal handrails located inside driver and officer rear door on rear interior wall or mounted on a bracket/brace if interior wall is not available. Used ONLY for outboard rear wall Fold Down Seats. | 851
1685-0725 | Storage at lower rear engine cover w/ two removable panels on the rear opening. Storage approx. width of engine cover x height from floor to top of engine cover x depth from back of engine cover to back of wheel well seat risers. One fixed shelf located approximately midway of vertical height. 1" lip around upper perimeter. Storage area finish to match cab interior. | 1148
1685-0726 | Storage at upper rear engine cover w/ cargo net rear opening. Storage approx. width of engine cover x 12"H x 13"D starting flush against the back of the 3X3 uprights. Storage area finish to match cab interior. | 1148
1685-0727 | Severe duty dash package with low profile officer side dash. Includes smooth plate alum center and officer side dash; all painted to match cab interior and diamond plate lower kick panels. | 1713
1685-0728 | Lower rear engine cover storage. Cargo net covered rear opening, seat belt buckle retention. Storage approx. 34H x 25W x 24D. Includes 1 inch lip around perimeter of top and opening. Contains one (1) adjustable tray. Storage area to match cab interior. | 1759
1685-0729 | Storage at lower rear engine cover w/ cargo net top. Approx. 36"W x 15"H from bottom of floor x 15"D. | 947
1685-0730 | Cabinet, overhead. Provide (1) overhead storage cabinet with sliding Lexan doors. The cabinet shall be 14 inches deep x 14 inches tall x 60 inches long. The cabinet shall have a vertical divider that provides (2) equally sized compartments on each side. the sliding doors shall include handles and slide side to side allowing access to one side at a time. Locate: in cab forward upper Vista area against the officer side bulkhead. Cabinet shall be made out of aluminum with Lexan sliding doors in alum. extruded tracks. Finish shall match cab interior paint. | 4611
1685-0731 | Cabinet, overhead. Provide (1) overhead storage cabinet with sliding Lexan doors. The cabinet shall be 14 in. deep x 14 in. tall x 46 in. long. The cabinet shall have a vertical divider that provides (2) equally sized compartments on each side. The sliding doors shall include handles and slide side to side allowing access to one side at a time. Design shall include back wall notching to accommodate raceways as applicable. Construction shall be smooth aluminum. Finish shall be sanded smooth unless otherwise specified. Locate: inside walkin body up high above galley sink against ceiling. | 2745
1685-0732 | Armrest(PR). Polyurethane construction for use in Typhoon and CII with severe duty engine cover only. | 313
1685-0733 | Modification to kick plate on the Driver's side engine cover. Plate to be extended up to the lower dash, forward to the dash and backward to the seat riser bottom. | 203
1685-0734 | Pac Trac panels vertical stacked on canopy wall of cab officer side, between rear door opening and rear wall . | 997
1685-0735 | Pac Trac panels vertical stacked on canopy wall of cab driver side, between rear door opening and rear wall. | 997
1685-0736 | Officer cab dash modification for a low profile dash to be lowered more than standard depth. this is to accommodate the proper mounting of miscellanious options that would require the extra depth. | 394
1685-0737 | Coat hook(s), stainless steel to be provided on the cab. Location: mounted with the upper stantion of cab handrail. (EA) For stanchioned hand rails only. | 102
1685-0738 | All seat riser storage compartment doors to be hinged with stainless steel piano hinge IPOS. | 473
1685-0739 | Hinged doors with thumb latch to be provided on each side of the seat riser storage area below driver and officer seats. | 309
1685-0740 | Hinged lid with latch to be provided on storage box in rear driver side cab wheel well area. | 294
1685-0741 | Interior steps in cab step well to have black Durabak painted bolt-on covers. | 0
1685-0742 | There shall be a roll around chair provided with a hold in place device, for when the truck is moving. Locate in rear cab, command area. Qty is each. | 406
1685-0743 | Slideout MDT mount officer cab dash with dock (Havis DS-GTC-312, C-MD-301, C-HDM-135). Requires severe duty dash w/ MDT notch. Not available with heat to the feet. To include 12 VDC electrical outlet wired to battery hot. | 2529
1685-0744 | Louvers for driver and officer seat riser. Locate louvers in the front, side and door of riser (as applicable). | 475
1685-0745 | Storage at lower rear engine cover w/ cargo net rear opening. Storage approx. 38"W x flush top of engine high x 18"D from top of storage box. Includes 1" lip around perimeter of top and opening. Storage area to match cab interior. | 1568
1685-0746 | Storage at lower rear engine cover (floor mounted) w/ lift-up door (ISL only). Storage full width between wheel well risers x 20.5" height x end of wheel well riser to engine cover deep. | 1020
1685-0747 | Storage box with three (3) adjustable shelves and cargo net opening. Box to be mounted on floor of rear cab. Size: As large as possible, roughly 24W x 24D x 41H. Cargo net opening directly facing the closed rear officer's side door. SCBA bottle bracket mounted to the exterior driver's side of box (SCBA bracket not included). Finish to match cab interior. Includes compt light to match body package. | 3096
1685-0748 | Interior grab handle rubber covered (2). Locate one each side at interior of front cab door opening (at rear of opening). Position as low as possible (below door latch striker pin). | 294
1685-0749 | Storage at rear engine cover w/ lift-up door. Storage approx. Engine cover W x 16"H x 16"D. Storage area to match cab interior. | 1055
1685-0750 | Cup holder / glove box for engine cover painted to match cab interior. Includess medical glove box and cup holders at each fromt corner. Mount to front area of engine cover.. For use in Typhoon and CII with severe duty engine cover. Box and cup holders to be same color as interior of cab. | 826
1685-0751 | 3/16" Aluminum plate on top of Driver's side wheel well riser. Finish to match cab interior and be spaced up approx 1/2". | 1309
1685-0752 | Smooth plate cover(s) for air conditioner and wires/pipe/hoses. These cover's shall be painted to match cab interior and shall include louvers as required for ventilation. | 690
1685-0753 | Extra large cup holder / tray for engine cover painted to match cab interior. Cup holders to hold Hydro Flask or similar drink carrier up to 3.875" base diameter. Tray to be approximately 14" wide x 10" long with cup holder at each rear corner and 6 divided storage areas. | 559
1685-0754 | Pac Trac panel horizontally mounted on back of engine cover storage box. | 1491
1685-0755 | Backboard storage sleeve for (1) board on rear wall of cab. Includes retaining panel for board. | 963
1685-0756 | Louvers for seat riser doors. Locate louvers on each door as specified in the Baan notes. | 475
1685-0757 | PAC CM6000 Cylinder Mate. Locate in cab over driver side wheel well facing rear. Each unit will be black in color and have a strap to secure bottle. | 485
1685-0758 | Cup holders; severe duty dash. (2) metal to match cab interior driver and officer forward of engine cover. Including on both an attached tray large enough for an "Iphone 11 max" cell phone. | 566
1685-0760 | Officer seat riser storage compartment door to be on front of riser hinged towards cab door. | 250
1685-0761 | 3/16" Aluminum plate mounted on rear engine cover vertical surface, directly behind 3x3 posts. Sized to cover rear vertical surface of engine cover, adjusting size when other options exist in that area. Finish to match cab interior and be spaced up approx 1/2". | 436
1685-0762 | Storage at lower rear engine cover w/ cargo net top. Approx. 44"W x 16"H x 16"D. Storage area to match cab interior. | 1065
1685-0763 | A radio box located at front of center console shall be provided. | 271
1685-0764 | Coat hook(s), stainless steel shall be provided at each door of cab. Location: photo on file for location and approximate size. (EA) | 102
1685-0765 | Cab interior walls, dash housing, cab step wells and rear crew area floor shall be grey Zolatone. | 0
1685-0766 | Severe duty Quest officer dash package. Includes smooth plate alum officer side dash with trim panel painted to match cab interior and lower smooth plate kick panel. | 539
1685-0767 | Storage at rear engine cover w/ cargo net top. Storage approx. 44.5"W x flush with upper engine cover high x 12" deep. Storage area to match cab interior. | 1086
1685-0768 | Cabinet rear engine cover in the cab. Rear engine cover width. Includes: a fixed shelf mounted center of the cabinet opening, access provision to engine servicing access cover 'if applicable', cushioned arm rest each side on top to accommodate rear facing seats over wheel well, built in cup holder next to each arm rest, and a cargo net with seatbelt fasteners to interior storage area. A bolt on cabinet with matching width and cargo net, to be as high as possible and 12" deep. It will include one adjustable shelf.Finish: Shall be consistent with the cab interior. Location: Over rear engine cover extending approx 36 inches aft of the 3x3 vertical support tubes. | 6273
1685-0769 | Cabinet to have a pair of venting fans.Positioned to push air in with one and pull air out with the other. | 696
1685-0770 | L-shaped command desk will run from driver side backwall of cab to the driver side seat and across the engine cover to the officer side rear facing seat. There will be a backsplash raceway on the back side of the desk perimeter with a removable plate for access to interior of race way and provisions for the required receptacles. Desk will have a 2" lip down with a 1" lip back. It will have two (2) 2.0" holes with grommets, and a pull out tray at the front seating position.Provides two (2) storage drawers on the driver's side rear seat riser under the desk. Lower drawer to be file drawer size and upper drawer sized for remaining space. Smooth plate aluminum with DA prep. and clear coat finish. | 6464
1685-0771 | Rear engine cover radio cabinet. Top of engine cover high x 37"W x 17"D (to lower); L9 engines only. Open on the sides and rear with cargo nets and a 2" lip around the top perimeter. Finish to match cab interior. | 934
1685-0772 | Additional Tag for overall height, length, and width location officer side overhead panel. | 67
1685-0773 | Single 24" handrail located inside rear door on rear interior wall or mounted on a bracket/brace if interior wall is not available. Handrail position to be located on side of a full height ALS cabinet. | 347
1685-0774 | Officer seat riser storage compartment door to be on front of riser hinged so door will drop down. | 248
1685-0775 | Aluminum tray to rear of engine cover. Approximately 49"W x 22"D with 2" lip on all sides. Locate between wheel well cabinets against rear of engine cover and 24" from floor to bottom tray. Finish to match interior. Equipment stored on shelf must use brackets to meet NFPA. | 604
1685-0776 | Front cab floor to be overlayed with 1/8in. embossed aluminum diamond plate; front only for 2 door cabs or to cover only front. Single piece with no gaps around perimeter. | 489
1685-0777 | Storage below rear facing bench seat. (1) horizontal hinged door on the front of the rear facing bench seat. | 602
1685-0778 | Special rear engine cover trim (for Aurora) 3/16" smooth aluminum painted Line-X. Includes horizontal surface to bottom angle vertical surface at a 90 degrees. (see photo on file for shape and dimensions). | 697
1685-0779 | Driver side "L" shape cab command desk with pull out drawers. Finish is to be DA aluminum. No clear coating! | 4970
1685-0780 | Hand grabs at front door entry points to be shortened IPO standard for mounting 8 in. wind shield fans to severe duty overhead console on T-19 and C-20 cabs. | 0
1685-0781 | Stainless steel scuff plate on front wall of officer wheel well medical cabinet for officer seat. | 157
1685-0782 | Storage at lower rear engine cover w/ cargo net rear opening. Storage approx. 44.5"W x flush top of engine high x 14"D from bottom of storage box. Includes 1" lip around perimeter of top and opening. Storage area to match cab interior. | 1568
1685-0783 | Pair of 18" handrails located inside driver and officer rear door on rear interior wall or mounted on a bracket/brace if interior wall is not available. Special application for outboard rear wall Fold Down Seats. Replaces existing handrail in this location. | 100
1685-0784 | Decontamination port for cab interior, AeroClave ADP-CC external connection port to connect two way hose from AeroClave RDS 3110 system (optioned separately) to cab to decontaminate cab interior with exterior doors in the closed position. Connection port location: [#LOC]. | 3514
1685-0785 | ***OBSOLETE***1/8" Aluminum plate with sanded finish back wall of cab, one each side of seats or cabinet. To have peg board design and be spaced approx. 1/2" off wall. | 812
1685-0786 | Storage below a three man rear bench seat. (2) vertical hinged doors one each side in front of the rear bench seat. Hinged to the inside of riser. Bottom of each opening to be flush for easy access of removing items. Hinge hardware mounted with acorn nuts outside. Three or four man riser only. Southco latches. | 900
1685-0787 | Heavy Duty interior rear wall panels includes: rear wall only above seat channel to ceiling to be fabricated from .188 smooth plate aluminum painted to match interior color selection. | 845
1685-0788 | Pac Trac panels vertically stacked on back wall of cab directly above medical cabinet. | 997
1685-0789 | Removable diamond plate cover for electrical components such as PDMs, nodes, arm board, etc.. Includes louvers for ventilation if necessary. | 307
1685-0790 | Storage in rear wall free standing seat riser. (2) horizontal hinged doors on the front of the free standing seat riser. | 1124
1685-0791 | Storage below seat with front door. (1) horizontal hinged door on the front of the seat riser shall be provided. Qty each. | 602
1685-0792 | Pac Dual Trac panels vertically stacked on back wall of cab each side outboard of medical cabinet or seats. | 2129
1685-0793 | Storage at lower rear engine cover w/ cargo net top and rear opening. Storage approx. 36W x height from floor to top of engine cover x 13D. 10 vertical slots and 1 lower, rear slot. Storage area finish to match cab interior. (For L9 reduced profile engine cover only.) | 2050
1685-0794 | Map pocket(s) aluminum plate painted to match cab interior. Includes vinyl trim around top of opening and nylon strap with snap to retain contents. Locate pocket(s) on outer inboard side of officer's side wheel well medical cabinet. 4 slots for 2" three ring binders. | 1167
1685-0795 | Cab interior color definitions not already defined shall include: Any/all Zolatone surfaces shall be Zolatone "Grey" IPOS. The engine cover shall remain black Polyurethane. Any plastic/ABS surface shall be black IPOS. | 0
1685-0796 | 3/16" Aluminum plate on top of engine access door. Sanded smooth plate 28W x 15.25L spaced up approx 1/2" off cover. | 351
1685-0797 | 3/16" Aluminum plate forward of engine access door. Sanded smooth plate 28W x 12.5L spaced up approx 1/2" off cover. | 351
1685-0798 | Map pocket rear cab console aluminum plate to match console finish. Includes strap retainer for contents. | 163
1685-0799 | Dual cup holder mounted on the side of a wheel well cabinet. The box will be made of .125" aluminum 2.625" high X 3.625" wide X long enough for two cups to sit next to each other without contacting each other or the medical cabinet. | 485
1685-0800 | 3/16" Aluminum plate on top engine access door. To have swirl finish and be spaced up approx 1/2". Plate to be full width of engine cover. | 380
1685-0801 | ***OBSOLETE***1/8" Aluminum plate with sanded finish back wall of cab, officer's side. To have peg board design and be spaced approx. 1/2" off wall. | 416
1685-0802 | Bolt-in partition wall. Locate at the back of the engine cover at 3x3 posts to divide forward seating from the rear command area of the 3 door command cab. Partition wall to maintain air re-circulation in the cab when the engine is running but provide privacy when on scene for the command area of the cab. color to match interior finish selected. | 1061
1685-0803 | Panel, blank for center console. Includes: console top cutout behind panel overlay area. Color: Black. | 465
1685-0804 | Refrigerator enclosure, sized to accommodate refrigerator specified. Cabinet finish to match interior cab cabinets. Location determined by refrigerator selection. | 1451
1685-0805 | Storage box officer's side rear facing w/ removable flush panel. Storage approx. 19"W x 28" H x 6" D. Storage area to match cab interior. | 1020
1685-0806 | Severe duty dash package with low profile center section. Cast alum construction. Includes smooth plate alum lower kick panels; all painted to match cab interior. Officer cab dash to include glove box and angled notepad holder on top. | 1888
1685-0807 | Access covers to be installed each side on top of rear seat or bench riser to access rear cab mounts. Includes 1/8 inch smooth aluminum bolted on and painted to match cab interior. See photo on file. | 644
1685-0808 | Single 18" handrail located inside rear door on rear interior wall or mounted on a bracket/brace if interior wall is not available. Handrail position to be located on side of a full height ALS cabinet. | 347
1685-0809 | Active Air Purification System for cab crew area. Location: [#LOC] | 2292
1685-0810 | HEPA air filtration system for cab interior. Includes 3-speed fan switch on top of enclosure. Filter located at driver side wheel well riser plate. For use with 3 door command cab configuration. | 2475
1685-0811 | Severe duty dash package. Includes smooth plate alum center, officer side dash, and lower kick panels painted to match cab interior. Officer cab dash notched for MDT slide-out bracket(s). | 1649
1685-0812 | Side Rollover Airbag (SRA) for RollTek air bag system. Location: [#LOC]. | 852
1685-0813 | Integrated Head Curtain (IHC) for RollTek air bag system. Location: [#LOC]. | 852
1685-0814 | Stainless steel scuff plate on interior of driver wheel well medical cabinet door. | 157
1685-0815 | Stainless steel scuff plate on interior of officer wheel well medical cabinet door. | 157
1685-0816 | A 5/8" grommeted wiring hole shall be provided in the dash as specified by sales for use with customer supplied and installed components. | 224
1685-0817 | DVR shall be located on the center console to the officer side below the dash. | 283
1685-0818 | Storage at lower rear engine cover w/ cargo net rear opening. Storage approx. 40"W x 12"H x 30"D starting flush with rear facing seat riser to 3X3 uprights. Top plate of box shall incorporate a 1" lip around the perimeter and will extend over the top of upper rear engine cover ending at 3X3 uprights, so to provide a mounting plate. Storage area to match cab interior. The cargo net shall be secured with black buckles. | 1388
1685-0819 | Lexan visor placed at the rear of the cab over the pump operator panel to have a diagramatic placed on it ( will require diagramatic code also ) | 149
1685-0820 | Front engine cover trim 1/8" sanded smooth plate spaced 1/2" off cover. Full cover over angled sides and foward of access door. Finish to be Zolatone to match cab interior. | 847
1685-0821 | Lower rear engine cover storage. Cargo net covered rear opening with snap retention on rear face. Storage approx. 33.00"H x 30"D x as wide as possible, staying inboard of the 3x3 posts. Includes 1" lip around perimeter of top and opening. Contains one (1) adjustable shelf. Storage area to match cab interior. | 1456
1685-0822 | Engine cover mounting plate to include a cup holder at each seating position (4) total. Also includes a glove box holder at each seating postion (4) total. (3) slot binder holder between the two front seats. Also includes storage at rear engine cover w/ drop down rear door. (3) sided storage approx. 44.5"W x flush with upper engine cover high x sloped area of engine cover deep with (2) equally spaced vertical dividers. Storage area finish to be DA aluminum. | 3516
1685-0823 | Metal handrail located inside rear cab, ceiling mounted, full width in line with rear door hinges. | 851
1685-0824 | HEPA air filtration system for cab interior. Includes 3-speed fan switch on top of enclosure offset forward. Filter located on top of drivers side medical cabinet. | 2475
1685-0825 | 3/16" Aluminum plate mounted to vertical extrusion between the TME rear view windows. Finish to match cab interior and be spaced off approx 1/2". Plate to be 7" wide x full height of available space. | 380
1685-0826 | Command desk, rear engine cover with a lift-up slanted desk top approximately 26" high off of floor (to the bottom of the desk) X full width X 25.2" L (front to rear). The desk shall be 3" high in the front and taper up to 5" high at the back from the position set at the bottom of the desk. Desk to include hinged aluminum lid with Lexan overlay and gas shock, trigger latches and storage compartment below. A 1" return lip shall be included on the lid. Desk to be mounted rearward of engine cover and 3X3 posts. Desk to be mounted 26" off of floor with finish to match cab interior. Desk to include 6" back splash/raceway for wiring. | 3649
1685-0827 | 3/16" Aluminum plate on back wall of cab in the vista area over the seat area. Finish to be sanded aluminum and be spaced off of surface approx 1/2". | 1309
1685-0828 | 3/16" Aluminum plate on top engine access door. To have swirl finish and be spaced up approx 1/2". Plate to be 21" x 12" and to be mounted at final inspection. | 380
1685-0829 | Front engine cover trim 3/16" swirl plate spaced 1/2" off cover. Full cover over angled sides and foward of access door. | 1573
1685-0830 | PAC TRAC panels horizontally stacked with tool mounting grooves orientated vertically on back wall of cab. To cover the entire rear wall space that is not taken up by seats, seat hardware, or cabinets. | 2529
1685-0831 | 3/16" Aluminum plate on top engine access door. To have swirl finish and be spaced up approx 1/2". Plate to be full size of access door with notches on the forward edge for operating door latch handles. | 465
1685-0832 | Screws going into threaded holes in cab applications to use Lock-tite, except when threaded hole is thru painted surface where ECK is applied to mitigate galvanic corrosion. | 0
1685-0833 | Radio cabinet, size determined by options that are to be mounted on console. Includes hinged face plate with knurled thumb screws for interior access. Face plate to be slanted towards operator's line of sight. Finish to match cab interior. | 1323
1685-0834 | Dry erase board to be mounted in cab interior. Location determined by customer. OptiMA Opti-Rite Mag Self Adhesive Dry Erase Wall Covering. | 290
1685-0835 | 3/16" Aluminum plate with sanded finish on top of engine access door. Mounting plate have peg board design and be spaced up approx 1/2". To be mounted at final inspection. | 416
1685-0836 | 3/16" Aluminum plate on top engine cover forward of access door. Finish to match cab interior and be spaced up approx 1/2". Plate to be 27" x 12". | 593
1685-0837 | HEPA air filtration system for cab interior. Includes 3-speed fan switch on top of enclosure offset forward. Filter located as specified by sales. | 2475
1685-0838 | Stainless steel window bar for single rear cab door. Three door command cabs | 266
1685-0839 | Zico,walkaway spring clip bracket model LP-6-30-2-SFPHS. Locate in [#LOC]. Only for use in non-crew areas. | 173
1685-0840 | There shall be an aluminum heavy duty cup holder matching the cab interior for each seated position within easy reach of the occupant. Final location shall be determined during the pre-construction meeting. | 244
1685-0841 | Storage below rear facing seat riser with vertically hinged door and thumb latch (PR). | 690
1685-0842 | Diamond plate guard for washer bottle fill. | 307
1685-0843 | Extra large cup holder / tray for engine cover painted to match cab interior. Cup holders to hold Hydro Flask or similar drink carrier up to 3.875" base diameter. Tray to be approximately 14" wide x 10" long with cup holder at each rear corner and 6 divided storage areas. Not not mount, to be shipped loose. | 559
1685-0844 | Fixed back wall mounted overlay smooth 3/16" aluminum plate. Overlay to be spaced off wall approx. 0.5". Location(s): above rear wall components covering the entire vista area. | 365
1685-0845 | Refrigerator enclosure with 2 individual sections. Lower section to be sized to accommodate refrigerator specified. Upper section to be 16" tall and have 1250 keyed locking thumb latch. Each section to have its own door, with hinges on inboard side of cabinet. Cabinet finish to match interior cab cabinets. Location determined by refrigerator selection. | 2856
1685-0846 | Front engine cover trim 3/16" finish to match interior spaced 1/2" off cover. Full cover over angled sides and forward of access door. | 807
1685-0847 | Removable cover for dealer / customer installed electrical components. To be located in bottom of officer wheel well cabinet. | 307
1685-0848 | Heavy Duty interior panels includes: all back wall and side walls to be .125" aluminum smooth plate painted to match cab interior. Requires additional insulation for cab interior. | 1848
1685-0849 | Box storage for (3) Medical glove boxes. Mount to rear area of engine cover. Includes slotted front face for dispensing gloves without opening hinged lid. Box to be same color as interior of cab. Secure lid in closed position with small butterfly latch. | 1050
1685-0850 | Box storage for (4) Medical glove boxes. Mount to side of medical cabinet as specified by sales. Includes slotted top for dispensing gloves without opening hinged lid. Box to be same color as interior of cab. Secure lid in closed position with small butterfly latch(s). Gloves boxes to be oriented vertically, stored side by side. | 1050
1685-0851 | All trim stainless steel trim pieces optioned on the cab shall be fastened with pop rivets. | 271
1685-0852 | Notepad holder on officer side of severe duty dash. Finish to match configured dash finish. | 458
1685-0853 | Storage at lower rear engine cover w/ cargo net rear opening. Storage approx. 44.5"W x 26"H x 22"D from 3X3 post. Includes 1 fixed shelf 12" up from floor with individual cargo nets over each section. Storage area to match cab interior. | 1568
1685-0854 | The accelerator pedal position shall be shifted inboard and angled towards the engine cover away from the brake pedal. | 149
1685-0855 | Box profile rear engine cover. Special application. Requires Engineering approval for use. | 0
1685-0856 | Map pockets aluminum plate painted to match cab interior (PR). Includes vinyl trim around top of opening and nylon strap with snap to retain contents. Locate pockets one each side of inboard seats on rear wall just above rear wall brace. | 566
1685-0857 | Storage at lower rear engine cover w/ lift up door and dividers for 3" binders. Approx. 24"W x 14"H x 12"D. Includes riser between wheel well covers with drop down door below. Storage area to match cab interior. Similar to sales code 1685-0324. | 1441
1700-0001 | Alternators Leece Neville dual 270 amp. 480 amp NFPA/540 amp SAE rating. Available only on ISX12 and Detroit EGR Series 60 engines. | 5186
1700-0002 | Alternator Niehoff 250amp. (250 amp SAE/240 NFPA rating). Not available on Cummins ISC or Detroit Diesel engines. | 3342
1700-0003 | Alternator Leece Neville 270 amp SAE, 240 amp NFPA rating. | 2727
1700-0004 | Alternator Niehoff 290 amp (290 amp SAE/265 NFPA rating). Not available on Cummins ISC, ISL/L9 or Detroit Diesel engines. | 5087
1700-0005 | Alternator Leece Neville 320 amp. 320 amp SAE/272 amp NFPA. | 4407
1700-0006 | Alternator Niehoff 400amp (400 Amp SAE/385 NFPA rating). Cyclone II w/Cummins ISM. Not available on Detroit Diesel Engines Recycle requires Eng. Review. | 7712
1700-0007 | Altenator 24 VDC 150 amp Leece Neville with regulator. | 1650
1700-0008 | Alternator Leece Neville dual 320 amp. 560 amp NFPA/540 amp SAE rating. Available only on ISX12 and Detroit EGR Series 60 engines. | 7128
1700-0009 | Alternator Niehoff 300 amp (300 amp SAE/270 NFPA rating). Available only on ISX12 and Detroit EGR Series 60 engines. | 4413
1700-0010 | Noise filter for Leece Neville alternator. | 294
1700-0011 | (Obsolete from vendor)Alternator Niehoff 340 amp. Not available on Cummins ISC, ISL or Detroit Diesel engines. | 5984
1700-0012 | Alternator Niehoff 430 amp (430 Amp SAE/380 NFPA rating). Available on Cummins ISX12 / X12 only. | 6084
1700-0013 | Alternator / battery / battery charger package. Includes 270AMP Leece Neville alternator, (4) 12 volt batteries, E-ONE battery charger with receptacle (located outside driver door area), and jumper studs. Custom ES. | 0
1700-0014 | Alternator / battery / battery charger package. Includes 320AMP Leece Neville alternator, (4) 12 volt batteries, E-ONE battery charger with receptacle (located outside driver door area), and jumper studs. Custom ES. | 661
1700-0015 | Alternator / battery / battery charger package. Includes 320AMP Leece Neville alternator, (4) Group 31 batteries, E-ONE battery charger with receptacle (located outside driver door area), and jumper studs. Custom ES with DEF tank below cab | 661
1700-0016 | Alternator Niehoff 350 amp (350 amp SAE/320 NFPA rating). Available on Cummins ISM. | 5087
1700-0017 | Noise filter for Neihoff alternator. | 298
1700-0018 | ** OBS ** (Use 1700-0024) Alternator Delco Remy 300 amp SAE, 261 amp NFPA. | 4321
1700-0019 | Alternator Niehoff 360 amp (360 amp SAE/320 NFPA rating). Available only on ISX12 and ISX15. | 4413
1700-0020 | Alternator Niehoff (420 Amp SAE/385 NFPA rating). Cyclone II w/Cummins ISM. Not available on Detroit Diesel Engines Recycle requires Eng. Review. | 7712
1700-0021 | Alternator Niehoff 360 amp (360 amp SAE/320 NFPA rating). Available only on ISL/L9. | 4413
1700-0022 | Alternator Delco-Remy 430 amp (430 Amp SAE/363 NFPA rating). Available on Cummins ISX12, ISX15, X12 and X15 only. | 4586
1700-0023 | Alternator 320 amp for Freightliner - in place of 275 amp. | 365
1700-0024 | Alternator Delco Remy 320 amp. (320 Amp SAE/253 NFPA rating) | 4321
1700-0025 | Alternator Leece Neville dual 320 amp. The first alternator rated at 320 amp SAE/275 amp NFPA, is for the main (chassis) batteries, and the second alternator is for charging the lithium battery. Available only on ISX12. | 7128
1700-0026 | Alternator Leece Neville 350 amp. 350 amp SAE/318 amp NFPA. | 4759
1700-0027 | Alternator Leece Neville 420 amp. 420 amp SAE/369 amp NFPA. | 5835
1750-0000 | Ammeter gauge in cab 0-300 amps. | 436
1750-0001 | Dome lights clear large one for each cab door. | 198
1750-0002 | Dome lights red large one driver side one officer side | 198
1750-0004 | Dome lights red large one driver side one officer side rear of cab | 198
1750-0006 | Map light flexible arm. Located [#LOC]. | 273
1750-0008 | Radio AM/FM cassette with weather band located [#LOC] | 713
1750-0009 | Radio AM/FM CD with weather band located [#LOC]. | 1088
1750-0010 | Radio speakers additional pair. Locate each side rear cab ceiling. | 371
1750-0011 | Speedometer officer's side overhead. | 422
1750-0012 | Swivel reading lamps (PR) overhead between driver and officer. Lights to be individually switched. | 152
1750-0013 | Turn signal Whelen 600 LED amber arrow pair located [#LOC]. | 865
1750-0015 | Windshield fans 8" pair. Location: [#LOC]. | 509
1750-0016 | Pump hourmeter in cab. | 187
1750-0018 | (Obsolete)Battery charger, Super Smart, 20 amp with 120V Kussmaul air compressor. | 2170
1750-0019 | Battery charger Super Smart 110 volt, 20 amp. | 566
1750-0021 | Battery charger Kussmaul model 1200, 40 amp. | 948
1750-0022 | Battery charger Kussmaul 40 amp model 1200 with air compressor. | 3187
1750-0024 | Auto-Eject receptacle inlet 20 amp located [#LOC] with a [#COL] cover. | 772
1750-0025 | Super Auto-Eject receptacle inlet 30 amp 120 volt located [#LOC] and with a [#COL] cover. | 1126
1750-0026 | Clamshell controller mounted on officer's side of engine cover for the air horns. | 171
1750-0027 | Control push-button switch officer dash for Q2B siren. | 130
1750-0029 | Switch horn button two position DOT/air horn. | 138
1750-0030 | Switch horn button two position DOT/electronic siren. | 138
1750-0031 | Switch horn button two position DOT/Q2B. | 138
1750-0032 | Switch horn button three position DOT/air horn/electronic siren. | 275
1750-0033 | Switch horn button three position DOT/air horn/Q2B. | 275
1750-0034 | Switch, additional 12 volt/15 amp. Location and function: [#LOC]. | 275
1750-0035 | Cornering light relay circuits for lights on sides of cab and / or bumper. Includes (2) relays. Requires scene light option. Interlocked with park brake. | 556
1750-0038 | Cab Dome Lights Additional (PR) Color to be: [#COL] | 366
1750-0039 | Mrkr Pkg Chas LEDTrklt-Pmp/Res | 745
1750-0040 | Battery charger Super Smart 220 volt 50 Hz, 20 amp. | 566
1750-0042 | Horn button selector switch, 3-position DOT/ES/Q2B. | 275
1750-0043 | 12V power distribution module. Includes (6) battery hot and (6) switched hot circuits. 100 amps max (IATS). | 422
1750-0045 | Compass 12 Volt Illuminated | 304
1750-0046 | Cab Headlights. Position: [#LOC]. | 0
1750-0047 | The chassis shall be pre-wired for installation of tire chains. | 726
1750-0048 | Round clear incandescent light mounted in the [#LOC] door. | 53
1750-0049 | Round red incandescent light mounted in the [#LOC] door. | 53
1750-0050 | Round amber incandescent light mounted in the [#LOC] door. | 53
1750-0052 | Round clear LED light mounted in the [#LOC] door. | 222
1750-0053 | Round red LED light mounted in the [#LOC] door. | 87
1750-0054 | Round amber LED light mounted in the [#LOC] door. | 87
1750-0058 | Remote Switch 24 Volt 110-240 Volt Devices | 597
1750-0059 | Receptacle inlet 20 amp with a [#COL] cover. Location: [#LOC]. | 392
1750-0060 | Auto transfer switch 120 volt. Includes 8 place breaker box. Allows all interior receptacles to be powered by either shore power or generator. | 1024
1750-0061 | Control push-button switch officer dash for air horns. | 130
1750-0062 | Control push-button switch officer dash for siren. | 130
1750-0063 | Clamshell controller mounted on officer's side of engine cover for Q2B. | 171
1750-0064 | Clamshell controller mounted on on officer's side of engine cover for electronic siren. | 171
1750-0065 | (Obsolete from vendor; use 1750-0013) Turn signal Whelen 600 halogen amber pair located [#LOC]. | 384
1750-0066 | Halogen front turn signal amber (PR). Locate: [#LOC]. | 372
1750-0067 | Additional 4" red LED dome lights (PR) for driver and officer. | 384
1750-0068 | Additional 4" red incandescent dome lights (PR) for rear of cab. | 361
1750-0069 | Additional 4" red incandescent dome lights (PR) for driver and officer. | 296
1750-0070 | Additional 4" red LED dome lights (PR) for rear of cab. | 384
1750-0071 | Mount customer supplied antenna on cab roof. Location: [#LOC]. | 239
1750-0072 | 12 VDC (or 24VDC) electrical outlet wired battery hot. Location: [#LOC]. | 86
1750-0073 | Antenna base Tessco P/N 90942 (NMO Motorola Style - also called MATM style) on cab roof. Location: [#LOC]. | 129
1750-0074 | Interlock to position front intake for cab tilting. | 376
1750-0075 | English dominant main cab gauge cluster. | 2730
1750-0076 | Metric display main cab gauge cluster. | 2891
1750-0077 | Turn signal Code 3 model 65 LED amber with arrow insert (PR). Location: [#LOC]. | 969
1750-0078 | (Obsolete from vendor, use sales code 1750-0779 with clear lenses; colored lens not available). Light Whelen model PSR00FRR LED (4) red. Horizontal mounted flashing strip light on each of the inside lower cab door panels. Wire through door switch. | 1064
1750-0079 | Fuel gauge for officer. | 340
1750-0080 | Conduit flexible 1.5" for radio installation center of dash to compartment under officer's seat. To include pull string/wire. | 409
1750-0081 | Conduit flexible 1.5" for radio installation compartment under officer's seat to pump panel. To include pull string/wire. | 361
1750-0082 | 12V power distribution module. Includes (6) battery hot and (6) switched hot circuits. 100 amps max (IATS). Location: [#LOC]. | 422
1750-0083 | Turn signal Federal Signal QuadraFlare QL64Z-ARROW LED amber pair located [#LOC]. | 729
1750-0084 | Receptacle inlet 220 volt European "Schuko" style. Includes matching cord connector. Location: [#LOC] | 558
1750-0088 | Whelen 500 LED red door ajar light. Model 50R00FRR light with 5FLANGEC flange. | 256
1750-0090 | (Obsolete from Vendor)Light Whelen LED strip model PSCACCCR to illuminate cab floor. Horizontally mounted on seat riser. Wire through door switch. Location: [#LOC] | 466
1750-0091 | Battery Saver Kussmaul model 091-195-12 wired to battery charger receptacle. | 937
1750-0092 | Warning Lights shall be switched Off/Amber/All. | 72
1750-0093 | Warning lights shall be switched Off/Upper/All. | 72
1750-0094 | Battery charger / air compressor 220 volt Kussmaul Pump Plus HO. | 2010
1750-0095 | Second DOT traffic horn | 184
1750-0096 | Bracket for Motorola Spectra Radio in the center overhead console offset to officer side. Dim: 7''W x 2''H, must be size of the opening after break. | 115
1750-0097 | LED Light in cab to Illuminate Pump Shifter and shall activate with the headlights. | 71
1750-0098 | Dome Lts Red/White Weldon with Euro style switches. Package includes two lights mounted in the front and two mounted in the rear of the cab. White light wired through master battery switch, door ajar and light assembly mounted switch. Red light through light assembly mounted switch. | 754
1750-0100 | Install ES-Key Display on Driver's Side of Doghouse by Shifter | 0
1750-0101 | Install EQ2B Amplifier on Front face of Communication Box behind Driver's Seat | 0
1750-0102 | Rear flood light switch in cab to operate the rear deck lights. | 0
1750-0103 | Primary warning light switch to operate all warning lights and lightbar, except arrowstick traffic advisor and rear amber upper warning lights. Master warning light switch must be on as well. | 0
1750-0104 | Left alley lights to control driver's side white light on lightbar. | 0
1750-0105 | Right alley lights to control officer's side white light on lightbar. | 0
1750-0106 | One (2) position switch (Master) to initiate battery circuit - Typhoon style Eaton switch with red guard. | 0
1750-0107 | One (2) position switch (Ignition) to initiate ignition circuit - CII style Carling switch. | 0
1750-0108 | Seat belt detection system programmed to 2" red door ajar light and ES-Key display. Also tied to a "different sounding alarm". | 823
1750-0109 | The following items are not programmed through Master Warning Light switch: Left and Right Alley light. Left, Right, and Rear Scene Light, Ground Light and Horn/Air. | 0
1750-0110 | Battery Charger Professional Mariner. Located outside driver side door area. The charger to be mounted behind driver's seat on front face of communication box, next to EQ2B amplifier. | 1499
1750-0111 | Digital voltmeter in cab. Location: Driver side overhead console. | 462
1750-0113 | Dome Lts Red/White Incandescent. Package includes two lights mounted in the front of the cab. White light wire through door and light assembly mounted switch. Red light through light assembly mounted switch. | 381
1750-0114 | *OBSOLETE USE 1750-0361* Halogen Cab Headlights in addition to front quad headlights | 581
1750-0115 | Master warning light switch to have a red cover (or bezel). | 57
1750-0116 | Warning Lights shall be switched Off/Amber/Emergency. | 72
1750-0117 | Auto eject receptacle inlet 15 amp 240 volt with a [#COL] cover. Location: [#LOC]. | 704
1750-0118 | Flexible 2" conduit with connectors. Location: Officer cab dash to bottom of medical cabinet. To include pull string/wire. | 497
1750-0119 | Flexible 2" conduit with connectors. Location: Center cab dash to rear bench seat riser. To include pull string/wire. | 432
1750-0120 | Receptacle/auto-eject shall be wired to [#LOC]. | 0
1750-0121 | (Obsolete with no replacement, unless a vista display is present then use 1750-0499) Ammeter gauge in cab 0-400amp Cruz Pro digital. | 649
1750-0122 | Additional dome lts red/white 4" LED (PR) located one each side over enclosed TM pump panel. White light wired through door and light assembly mounted rocker switch. Red light through light assembly mounted rocker switch. | 1019
1750-0123 | Auto eject receptacle inlet 15amp location or function [#LOC] and the color shall be [#COL]. | 701
1750-0124 | Whelen 4'' round LED red door ajar light. Model 20R00FCR light with 2FLANGEC bezel. | 256
1750-0125 | Block heater receptacle 15 amp with a [#COL] cover. Location [#LOC]. | 392
1750-0126 | Conduit flexible 1.5" for radio installation center of dash to area behind officer's seat. To include pull string/wire. | 409
1750-0128 | Locate swivel lamps per photos on file from 131288 # 1-I-0804. | 0
1750-0129 | Door ajar alarm to be a chime versus an alarm. | 297
1750-0130 | Xantrex Truecharge 40+. Wire to autoeject receptacles. | 2288
1750-0131 | Pyrometer gauge in cab. | 770
1750-0132 | Auto transfer switch for additional battery charge receptacle. | 621
1750-0133 | Conduit flexible 1.5" for radio installation center of dash to rear bench seat. To include pull string/wire. | 409
1750-0134 | Conduit flexible 1.5" for radio installation rear bench seat to pump panel. To include pull string/wire. | 624
1750-0135 | 35 AMP inline fuse as hot lead for radio installation. Radio circuit with G30060-1CR in-line fuse 35 amp. Fuse wired to ignition side to power the radio head. To be labeled and identified as ''HOT''. In-line fuse to be clearly labeled. Wiring located behind a face plate in the center overhead also provide ground wire and label wires. Label ground ''Chassis Ground''. Run speaker wires from center overhead to above the medical cabinets on each side leave 36" of coiled wire. | 762
1750-0136 | Battery charger Super Smart 220 volt 60 Hz, 20 amp. | 566
1750-0137 | Kwik Eject auto eject receptacle inlet 20amp located [#LOC] with a yellow cover. (Obsolete from vendor) | 836
1750-0138 | Work lights to be programmed "on" when park brake is set and switched in overhead console. | 171
1750-0139 | Provide 30 amp radio circuit with 6' of wire (PR) | 162
1750-0140 | Mount customer supplied antenna(s) on cab roof. Location(s): (1) each side of A/C condensor and (1) GPS antenna located top of vista officer side front corner. Includes coaxial cable terminating in the rear bench seat riser. | 239
1750-0141 | Bullard T4 hand held Thermal imaging camera with charger. Mount Location.[#LOC] | 27828
1750-0142 | Kussmual Auto-Eject 20 on each side of charger with a Red cover. Auto-eject on each side of cab to alow plug in on either side for battery charger with transfer switch in cab. | 2015
1750-0144 | Q2B brake switch to have a red cover (or bezel). | 57
1750-0145 | Relocate the battery charger and (if applicable) air compressor to below the rear wall bench seat or rear center wall medical cabinet (if equipped). | 748
1750-0147 | Hand held flashlight, orange Streamlight Survivor Division 2 right angle flashlight with 12 VDC fast charger. [#LOC]. | 365
1750-0148 | Turn signal Whelen 700 LED Chevron amber (PR). Locate [#LOC]. | 908
1750-0149 | Control push-button switch officer dash for Q2B siren brake. | 130
1750-0150 | Block heater receptacle 20 amp Auto-Eject with a [#COL] cover. Location [#LOC]. | 772
1750-0151 | Receptacle inlet 15amp with a [#COL] cover. Location: [#LOC] | 392
1750-0153 | Federal Signal model 462121 Renegade red strobe light for compartment warning light under over head console. | 361
1750-0154 | Cab keyless entry touch pad(s) to lock/unlock all cab doors and cab/body electric locking roll-up door(s). | 783
1750-0155 | Secondary keyless entry touchpad on officer side of cab. Pad to include any and all functions provided by the driver side pad. | 637
1750-0156 | Special EQ2B power amplifier location. Amp to be located [#LOC]. | 377
1750-0157 | Special battery charger location. Charger to be located [#LOC]. | 377
1750-0158 | Dome Lts Red/White LED. Package includes two lights mounted in the front and two mounted in the rear of the cab. White light wired through door and light assembly switch. Red light through light assembly switch. | 1088
1750-0159 | 3 Position Q2B momentary switch (activate/off/brake). Loc: [#LOC]. | 275
1750-0160 | Dome Lts Red/White Incandescent. Package includes two lights mounted in the front and two mounted in the rear of the cab. Front cab lights: White light wired through door and light assembly mounted switch. Red light through light assembly mounted switch. Rear cab lights: White light wired through door and switch on side cab interior wall. Red light through switch on side cab interior wall. Rear dome switches to be located between side window and door opening and control light on respective side of cab. | 1290
1750-0161 | Air compressor, Kussmaul model 091-9B-1, 120V. | 1317
1750-0162 | Battery charger Kussmaul model 091-35/10, 35 amp battery charger / 10 amp battery saver. | 1106
1750-0163 | Speedometer officer's side switch panel. | 422
1750-0164 | Fuel gauge for officer. Location: officer switch panel. | 340
1750-0165 | Conduit flexible 1.5" for radio installation center of dash to compartment under driver's seat. To include pull string/wire. | 409
1750-0166 | ATC override switch. | 0
1750-0167 | Block heater to be wired to battery charger receptacle with a lighted on/off switch behind driver seat. | 273
1750-0168 | Dome Lts Red/White 4" incandescent (5). Lights to be located two front and three rear. White light wired through door and light assembly mounted rocker switch. Red light through light assembly mounted rocker switch. | 983
1750-0169 | Radio speakers (3). Locate officer ceiling and each side rear cab ceiling. Wiring to terminate in officer side overhead console for customer supplied radio(s). | 633
1750-0170 | *OBSOLETE USE 1750-0361* Commercial 4x4 headlight wiring for headlights below in/below the bumper in addition to factory headlights. Wire factory hood headlights to three (3) position switch labeled "Off Road Lights". | 627
1750-0171 | Clamshell controller mounted on on driver's side of engine cover for Q2B. | 171
1750-0172 | Special battery charger and air compressor location. Charger and air compressor to be located [#LOC]. | 377
1750-0173 | Rocker switch cover (or bezel) to be red. Location: [#LOC]. | 57
1750-0174 | Battery Charger Professional Mariner. Located outside driver side door area. The charger to be mounted under rear bench seat riser (centered) . | 1875
1750-0176 | Light Whelen model 70RA6FCR Super LED (4) split red/amber with chrome flanges. Horizontally mounted flashing lights on each of the interior cab door panels outboard mounted. Wire through door switch. | 2166
1750-0177 | Receptacle inlet 30amp twist lock with a [#COL] cover. Location: [#LOC]. Only available with black, gray, or yellow cover. | 748
1750-0178 | Windshield fan 8". Location: rear facing mounted on driver side 3x3 post. | 258
1750-0179 | Dome light red/white Incandescent for tiller cab. White light wire through door and light assembly switch. Red light through light assembly switch. | 196
1750-0180 | Dome light red/white LED for tiller cab. White light wire through door and light assembly switch. Red light through light assembly switch. | 278
1750-0181 | Dome light red/white 4" incandescent for tiller cab. White light wired thru door and light assembly mounted rocker switch. Red light thru light assembly mounted rocker switch. | 202
1750-0182 | Dome light red/white 4" LED for tiller cab. White light wired through door and light assembly mounted rocker switch. Red light through light assembly mounted rocker switch. | 514
1750-0183 | Wire Oil Pan Heater Provided by Commercial ChassisThrough Battery Charger Receptacle. | 271
1750-0184 | Auto eject receptacle inlet 15amp / 240V located [#LOC] with a [#COL] cover. | 767
1750-0185 | Vernier engine throttle in cab for use with jet dump operations. Locate in driver side overhead console or Lower Dash. Includes selector sw also in overhead console or Lower Dash. | 1223
1750-0186 | Dome Lts Red/White Incandescent additional. White light wire through door and light assembly mounted switch. Red light through light assembly mounted switch. Location: Centered rear of cab. | 198
1750-0187 | Auto drain, Kussmaul model 091-9-089 120V. For use with air compressor 091-9B-1 only. | 441
1750-0188 | DPF regeneration override switch. | 275
1750-0189 | (OBSOLETE Use sales code 1750-0648) Gauge ambient temperature with digital display. Locate display on officer side switch panel. | 1116
1750-0190 | Dome Lts Red/White LED. Package includes two lights mounted in the front of the cab. White light wire through door and light assembly mounted switch. Red light through light assembly mounted switch. | 550
1750-0191 | *OBSOLETE USE 1750-0364* Halogen cab quad headlights below front bumper in addition to standard headlights. | 690
1750-0192 | Aerial engagement switch in cab to have a red cover (or bezel). | 57
1750-0193 | Oil level sensor light in cab to indicate drop in hydraulic reservoir oil level. Interlock w/parking brake, tag to read "Power Steering System Failure, Stop Vehicle". | 194
1750-0194 | Dome Lts Red/White LED additional (PR). White light wire through door and light assembly switch. Red light through light assembly switch. Location: Rear crew area. | 550
1750-0195 | Cab dome lts red/white (2 red/white, 2 white) 4" incandescent. White light wired thru door and light assembly mounted rocker switch. Red light thru light assembly mounted rocker switch. Red/white located in front of cab, white located at rear cab doors. | 786
1750-0196 | Battery charger Newmar model PT-80, 80amp. | 4721
1750-0197 | Clamshell controller mounted on driver's side of engine cover for the air horns. | 171
1750-0198 | Battery charger to be located [#LOC]. | 0
1750-0199 | Air compressor to be located [#LOC]. | 0
1750-0200 | Whelen model 1510R red strobe hazard warning light. Locate in cab under over head console. | 368
1750-0201 | Shore line receptacle and air inlet. Driver side cab step area. | 0
1750-0202 | Kussmaul battery charger with air compressor and air inlet. The battery charger receptacle and air inlet to include auto-eject. Locate to driver side below the driver door. | 1271
1750-0203 | Special location for battery charger indicator. Location: [#LOC]. | 154
1750-0204 | Battery charger with indicator, inlet receptacle and air inlet with mounting plate. Locate to driver side of cab below driver door opening. | 0
1750-0205 | Handheld flashlight, orange Streamlight Vulcan flashlight with vehicle mount system. Location: [#LOC]. | 348
1750-0206 | Clamshell controller mounted on officer's side cab dash for Q2B and air horns. | 171
1750-0207 | Louvered cover for battery charger (EA). Finish to match cab interior. | 263
1750-0208 | (Obsolete from Vendor, not available in new model; clear lens only). Light Whelen model PSA00FAR LED (4) amber. Horizontal mounted flashing strip light on each of the interior lower cab door panels outboard. Wire through door switch. | 1064
1750-0209 | Clamshell controller mounted on on officer's side of engine cover (knee height) for Q2B. | 171
1750-0210 | Vernier engine throttle in cab for pump&roll operations. Locate in console or Lower Dash. Includes selector sw also in center console or Lower Dash. | 1223
1750-0211 | OEM Supplied Wig-Wag Headlights. IH OEM Code 60AKK | 250
1750-0212 | Battery charger and air compressor package 240 VAC/ 50 HZ. | 1927
1750-0213 | Auto eject receptacle inlet 20 amp 240 volt, 24V inner coils with a [#COL] cover. Location: [#LOC] | 428
1750-0214 | Mount customer supplied GPS antenna on cab roof. Location: [#LOC]. | 239
1750-0215 | Turn signal Whelen M6 LED arrow amber pair located [#LOC]. | 876
1750-0216 | Mount customer supplied MAR antennas (5) on cab roof. Location: (1) approx 12" ahead of vista 18" left of cab center, (1) approx 12" ahead of vista 18" right of cab center (forward antennas will be 36" apart), (1) approx 18" rearward from front edge of vista centered left to right, (1) approx 18" rearward from front edge of vista 18" left of center and (1) approx 18" rearward from front edge of vista 18" right of center. Route all cables to below rear wall bench seat. | 942
1750-0217 | Conduit flexible .375" for radio installation driver dash to center overhead console. To include pull string/wire. | 409
1750-0218 | Gauge engine oil temp in driver overhead console. | 668
1750-0219 | Keyed battery/ignition switch. | 184
1750-0221 | Xenon HID cab headlights. CIIX and TyphoonX only. | 2850
1750-0222 | 12 volt electrical outlet wired through ignition. Location: [#LOC]. | 86
1750-0223 | Control push button switch center electrical cover offset to officer side for air horns | 130
1750-0224 | Engine Compartment Light LED for Freightliner Chassis (EA). | 331
1750-0225 | Engine Compartment Light for Freightliner Chassis (EA). | 176
1750-0226 | Whelen 4'' round LED amber jacks down light IPOS. Model 20A00FCR light with 2FLANGEC bezel. | 256
1750-0227 | Mount customer supplied antenna on cab roof. Location: (1) shark fin centered on cab roof between a/c condensor and storage box terminating below officer seat. | 239
1750-0228 | Omit Freightliner Chassis Taillight Programming. Assure Data Code 294-046 is in Chassis Specification. | 0
1750-0229 | Combination Freightliner Chassis Taillight Programming. Assure Data Code 294-090 is in Chassis Specification. | 0
1750-0230 | Control Push Button Switch for Air Horns on Officers Side of Console. | 130
1750-0231 | (Obsolete from Vendor, not available in new model; clear lens only). Light Whelen model PSA00FAR LED (3) amber. Horizontally mounted flashing strip light on each of the interior lower cab door panels outboard. Wire through door switch. | 797
1750-0232 | Incandescent Red/White domes and upper NFPA step lighting. Package includes two lights mounted in the front and two mounted in the rear of the cab. White light wire through door and light assembly mounted switch. Red light through light assembly mounted switch. Upper cab step areas to have for NFPA incandescent step lighting. Step lighting to be positioned per OEM recommendations for best compliance to NFPA. | 709
1750-0233 | Customer supplied radio and antennas to be installed by Tri-Co Communicaitons. | 1088
1750-0234 | Digital speedometer officer's side overhead. | 779
1750-0235 | English dominant main cab gauge cluster. Custom ES. | 0
1750-0236 | Metric dominant main cab gauge cluster. Custom ES. | 404
1750-0237 | Block heater 1000 watt. Includes 15 amp inlet receptacle located outside driver's door next to handrail. Custom ES. | 427
1750-0238 | English dominant main cab gauge cluster. 2010 EPA Custom ES. | 0
1750-0239 | Metric dominant main cab gauge cluster. 2010 EPA Custom ES. | 0
1750-0240 | Interior and exterior NFPA cab lighting package for (2) dr chassis. Consists of (2) incandescent interior and (2) incandescent under cab lights. | 0
1750-0241 | Interior and exterior NFPA cab lighting package for (4) dr chassis. Consists of (4) incandescent interior and (4) incandescent under cab lights. | 208
1750-0242 | Interior and exterior NFPA cab lighting package for (4) dr chassis (International). Consists of (4) incandescent interior and (4) incandescent under cab lights. | 208
1750-0243 | Interior and exterior NFPA cab lighting package for (2) dr chassis (International). Consists of (2) incandescent interior and (2) incandescent under cab lights. | 0
1750-0244 | Interior and exterior NFPA cab lighting package for (2) dr chassis. Consists of (2) incandescent interior and (2) incandescent under cab lights. | 0
1750-0245 | Interior and exterior NFPA cab lighting package for (4) dr chassis. Consists of (4) incandescent interior and (4) incandescent under cab lights. | 208
1750-0246 | Interior and exterior NFPA cab lighting package for (2) dr chassis. Consists of (2) incandescent interior and (2) incandescent under cab lights. | 0
1750-0247 | Interior and exterior NFPA cab lighting package for (4) dr chassis. Consists of (4) incandescent interior and (4) incandescent under cab lights. | 208
1750-0248 | ** OBS ** Xenon HID cab headlights. Quest cab only. | 2393
1750-0249 | Dome/Pump panel Lts 4" Red/White LED top mount enclosed cab. Package includes (4) light assemblies evenly spaced over top mount enclosed pump panel. White light wire through door and light assembly switch. Red light through light assembly switch. | 2534
1750-0250 | Dome Lt Red/White LED additional (EA). White light wire through door and light assembly switch. Red light through light assembly switch. Location: Rear facing engine cover seat(s). | 278
1750-0251 | Locate inlet receptacle a minimum of 3" rearward of driver cab handrail. | 0
1750-0252 | Kussmaul mounting plate model 091-9H for 12v air compressor. | 115
1750-0253 | Courtesy light for officer foot switch(es)wired through marker lights. Whelen model 0SC0EDCR clear light. Quest with heat to feet only. | 176
1750-0254 | Stream Light model SL-20X-LED black handheld flashlight package. Includes (5) flashlights, (1) single 120V flashlight charger located officer side engine cover ahead of 3X3 and (1) 5-unit 120V charger located on officer engine cover rearward of 3X3. | 1550
1750-0255 | Stream Light Vulcan LED orange handheld lantern package. Includes (4) lanterns with 120V charger and vehicle mounts located in driver side rear wall medical cabinet on top shelf, (2) over (2). Includes shelf to be angled forward for ease of viewing. | 1610
1750-0256 | Auto eject block heater receptacle inlet 15amp with a [#COL] cover. Location: [#LOC]. | 701
1750-0257 | (Obsolete; use sales code 1750-0666)Aerial PTO hourmeter in cab IPOS. | 187
1750-0258 | Antenna base Tessco P/N 90942 (NMO Motorola Style - also called MATM style) on cab roof package (6). Location: (3) driver side between a/c condensor and storage box terminating below officer seat and (3) officer side between a/c condensor and storage box with (1) terminating in center overhead and (2) terminating in officer dash. See customer layout drawing on file with sales. | 748
1750-0259 | Fog Lights Clear Lens (PR) located middle hole of bumper. | 105
1750-0260 | Battery charger, Super Smart, 20 amp with 120V Kussmaul HP air compressor. | 2235
1750-0261 | Clamshell controller mounted on on officer's side cab dash at "A" post for Whelen Howler. | 171
1750-0262 | Auto transfer switch 120 volt. Includes 8 place breaker box. Allows interior receptacles to be powered by either shore power or generator. Ship to VanMor for installation. | 1024
1750-0263 | Radio speakers pair. Locate each side rear cab ceiling. Wiring to terminate in center dash for customer supplied radio(s). | 371
1750-0264 | Block/oil pan heater on/off 110V switch. Location: inside driver door; rear of seat. | 236
1750-0265 | Speedometer for officer side multiplex display. | 0
1750-0266 | Dome Lts Red/White Incandescent. Package includes three lights mounted in the front of the cab. White light wire through door and light assembly mounted switch. Red light through light assembly mounted switch. | 518
1750-0267 | Battery charger Kussmaul 4000, 45 amp with air compressor. | 3266
1750-0268 | Battery charger Kussmaul 40 amp model 1200 with 120V HP air compressor. | 3254
1750-0269 | 12ga dedicated ground wire to center overhead console. | 112
1750-0270 | Control push-button switch officer side (side facing) of center electrical cover for Q2B siren. | 130
1750-0271 | Control push-button switch officer side (side facing) of center electrical cover for air horns. | 130
1750-0272 | Kussmaul battery charger with air compressor and air inlet. The battery charger receptacle and air inlet to include auto-eject. Locate to driver side body above vacuum pump access. | 2413
1750-0273 | Kussmaul battery charger. The battery charger receptacle and air inlet to include auto-eject. Locate to driver side body above vacuum pump access. No compressor required with charger | 1531
1750-0275 | Receptacle inlet 30amp household with a [#COL] cover. Location: [#LOC]. Only available with black, gray, or yellow cover. | 748
1750-0276 | Battery charger Newmar model EV-40-12-1, 40amp. | 1962
1750-0277 | Provide 30 amp radio circuit with 6' of wire Locate in Map Box for customer installed radios. | 162
1750-0278 | (Obsolete from Vendor, new sales code required). Light Whelen LED strip model PSC0CDCR to illuminate cab floor. Horizontally mounted on seat riser. Wire through door switch. Location: [#LOC] | 208
1750-0279 | Clamshell controller mounted on on officer's side of engine cover for Q2B. Switch to be on top horz surface next to dash. | 171
1750-0280 | An Akron directional finder shall be mounted in clear view of the driver and officer within the cab. It shall in. This roof turret electronic azimuth shall clearly identify roof turret directional aim at all times after the master power switch has been activated. | 1257
1750-0281 | ***(OBSOLETE- NO CURRENT DIRECT REPLACEMENT)***Safety Vision Safedrive Mini DVR. Locate officer side of center windshield post up high. | 2612
1750-0282 | Auto-Eject receptacle inlet 20 amp located below the driver's door with a red cover. Receptical to be wired to heaters on tank inlet / out collars. WaterMaster only. | 772
1750-0283 | JW Speaker LED cab headlights. | 2274
1750-0284 | Switch additional guarded toggle. Location and Function: [#LOC]. | 275
1750-0285 | The chassis shall be pre-wired for installation of tire chains. Includes guarded toggle/rocker switch located on the driver side diagnostic panel. | 573
1750-0286 | Receptacle block heater inlet 20amp with a [#COL] cover. Location: [#LOC]. | 392
1750-0287 | Door ajar indicator light shall be upgraded to larger LED indicator light IPOS. | 242
1750-0288 | The master power switch shall be relocated from its standard position to a location that allows the switch to be activated from a standing location with the driver's door open. | 34
1750-0289 | Battery charger Kussmaul 4000, 45 amp | 2102
1750-0290 | Light Weldon LED model 2631-000-30 to illuminate cab floor. Horizontally mounted on seat riser. Wire through headlight switch. Location: driver and officer seat riser. | 376
1750-0291 | Keyed ignition switch. Keyed same as cab doors. Includes (6) additional keys. | 376
1750-0292 | Cyber Dyne digital voltmeter in cab with blue display. Location: Driver side overhead console. | 315
1750-0293 | Dome Lts Red/White Incandescent additional. White light wire through door and light assembly mounted switch. Red light through light assembly mounted switch. Location: driver and officer seats. | 198
1750-0294 | Kussmaul ignition safety lock model 091-160. Includes switch on dash for activation labeled "OVERRIDE" with yellow guard. Cab door windows to be disabled with activation. | 789
1750-0295 | Turn signal shall not provide an audible indicator, visual only. | 0
1750-0296 | Flexible 2" conduit with connectors. Location: Center cab dash to body. To include pull string/wire. | 858
1750-0297 | Dome Lts Red/White Incandescent additional. White light wire through door and light assembly mounted switch. Red light through light assembly mounted switch. Location: Centered front of cab for weapons storage. | 198
1750-0298 | Hella Xenon work lamp model AS300 (6) Pkg. Includes (2) AS300CR and (4) AS300LR and switch accessible to driver in cab. Location: AS300CR located outboard forward facing on light tower shield, (2) AS300LR each side evenly spaced between command light and outboard light on front of shield. | 6947
1750-0299 | Trilinear rod antenna model BMEFC24005 with K794 mount with RG58/U coaxial cable. Ship loose. | 531
1750-0300 | Radio AM/FM/CD/weather band w/auxiliary input port located [#LOC]. | 952
1750-0301 | Battery saver to be located [#LOC]. | 0
1750-0302 | Control push-button switch officer side ovherhead for Rumbler. | 130
1750-0303 | Aerial engagement switch to be guarded style located on the panel outboard of the steering wheel below dash. | 301
1750-0304 | Radio Pioneer DEH-X 7500HD AM/FM CD/USB located [#LOC]. | 1310
1750-0305 | Dome lts Whelen red/white 4" LED (6). Lights to be located two front and four rear. White light wired through door and light assembly mounted rocker switch. Red light through light assembly mounted rocker switch. | 4000
1750-0306 | Radio speakers additional pair Pioneer TS-G1341R. Locate each side rear cab ceiling. | 471
1750-0307 | Three (3) Aux 12V center console circuit. 30AMP auto reset brkr. 6' minimum wire to power customer supplied devices (modify existing auxiliary power already standard in center console). | 89
1750-0308 | Battery charging connector 12V Anderson with weatherproof cover. Includes mating connector (ship loose). Location: Driver's door step area. | 392
1750-0309 | Air horn switch on passenger side wall of mic box on rear cab wall. Switch to be labeled ''Evacuation Alert''. | 195
1750-0310 | Clamshell controller mounted on officer's side of engine cover for Federal Signal Rumbler. | 171
1750-0311 | Tesco GPS antenna model #345146 located on the forward center cab roof between light bars with coaxial cable routed to center cab dash. | 396
1750-0312 | Tesco antenna model #418697 with coaxial cable. Ship loose. | 386
1750-0313 | Havis model CG-X computer charge guard located in cab at MDT mount. | 199
1750-0314 | Battery charger Kussmaul model 12 HO PIM, 20 amp. Includes model 091-189-12 indicator located adjacent to inlet receptacle. | 1886
1750-0315 | Rear upper window wipers (PR). Top mount enclosed cab only. Requires 4" cap. | 1873
1750-0316 | Switch horn button two position DOT/Rumbler. | 138
1750-0317 | Auto-Eject receptacle inlet 20 amp located driver side rear of body above tail lights in diamond plate box with a yellow cover. | 935
1750-0318 | Flexible 1" conduit with connectors. Location: Center cab dash to antenna rack. To include pull string/wire. | 409
1750-0319 | Control push-button switch officer side (side facing) of center electrical cover for EQ2B siren. | 130
1750-0320 | Conduit flexible .75" for radio installation distribution box to officer's overhead. To include pull string/wire. | 409
1750-0321 | ATC/KD driving lights (PR) with rubber housings. Includes switch in cab accessible to driver. Location: [#LOC]. | 1151
1750-0322 | (Obsolete from Vendor, new sales code required). Light Whelen model PSC00FCR LED (4) white. Vertically mounted white strip light shall be mounted on the lower cab step well areas (interior). The front doors shall have (1) strip light shall be located on forward step well wall (both sides). The rear doors shall have (1) strip light shall be located on rear step well wall (both sides). All (4) lights shall be steady burn and wired through the door switch. | 1064
1750-0323 | Engine tunnel to be fitted with a position activation switch to activate engine compartment lighting when not in the fully closed position. | 674
1750-0324 | Air compressor, Kussmaul model 091-9 12V. | 1268
1750-0325 | Pigtail, minimum of 18" of wire for service of the battery charger and/or air compressor. | 69
1750-0326 | Auto transfer switch 120 volt. Includes 2 place breaker box. Allows interior receptacles to be powered by either shore power or generator. | 996
1750-0327 | Switch momentary to activate heat option contained in mirrors for 10 minutes. The heat will automatically turn itself off after the heat activation time period (10 minutes) has expired. | 264
1750-0328 | Auto transfer switch 120 volt. Includes 8 place breaker box. Allows interior receptacles to be powered by either shore power or inverter. | 1024
1750-0329 | Cornering light relay circuits for lights in center of rear tandem wheel well. Includes (2) relays. Requires scene light option. Interlocked with park brake. | 556
1750-0330 | Dome Lt Red/White LED additional (EA). White light wire through door and light assembly switch. Red light through light assembly switch. Location: centered between rear cab dome lights. | 278
1750-0331 | Control push-button switch driver side (side facing) of center electrical cover for EQ2B siren. | 130
1750-0332 | Dome lights Red/White incandescent. Package includes two lights mounted in the front and two mounted in the rear of the cab Trucklite 80 series with push style on/off button (may be used with Ford chassis). White light wire through door and light assembly mounted switch. Red light through light assembly mounted switch. | 754
1750-0333 | Dome lights White incandescent. Package includes two lights mounted in the front and two mounted in the rear of the cab Trucklite 80 series with push style on/off button (may be used with commercial chassis). Lights wire through door and light assembly mounted switch. | 754
1750-0334 | Dome lights White incandescent. Package includes two lights mounted in the front of the cab Trucklite 80 series with push style on/off button (may be used with commercial chassis). Lights wire through door and light assembly mounted switch. | 380
1750-0335 | Metric speedometer, in English dominant main cab gauge cluster. | 2891
1750-0336 | Whelen traffic advisor control head (model TRACTRL1A) shall be mounted in the center overhead panel. The control head shall be wired to the main power switching circuit. There shall be a 50' control cable (model TAPVC50) ran from the control head to the rear of the body, coiled up for dealer supplied and installed traffic advisor. | 1354
1750-0337 | Garmin GSP 18X USB. May be mounted at E-ONE discretion on the cab roof within reach of cab 12VDC hot outlet(s). | 334
1750-0338 | Radio Pioneer DEH-3300UB AM/FM CD/USB (with a pair of TS-D1302R speakers) located [#LOC]. | 1310
1750-0339 | Radio speakers additional pair Pioneer TS-D1302R. Locate each side rear cab ceiling. | 471
1750-0340 | Control push-button switch officer side (side facing) of center electrical cover for EQ2B siren brake. | 130
1750-0341 | Transverse cab compartment dome light package (4) LED. Trucklite 44 series. | 780
1750-0342 | Battery charger Kussmaul model 12 HO PIM, 20 amp. Includes model 091-189-12 indicator located behind driver's door adjacent to exterior handrail. | 1886
1750-0343 | Battery charger E-ONE LPC 20. 120 volt inlet, 20 amp output. Includes status indicator panel. | 813
1750-0344 | Battery charger E-ONE LPC 40. 120 volt inlet, 40 amp output. Includes status indicator panel. | 1235
1750-0345 | Battery charger E-ONE LPC 20. 240 volt inlet (50/60 hz), 12 volt 20 amp output. Includes status indicator panel. | 1074
1750-0346 | Battery charger E-ONE LPC 20. 240 volt inlet (50/60 hz), 24 volt 20 amp output. Includes status indicator panel. | 976
1750-0347 | Battery charger with indicator, inlet receptacle and air inlet with mounting plate. Locate to driver side of cab below driver door opening. | 0
1750-0348 | Dome Lt Red/White LED additional (EA). White light wire through door and light assembly switch. Red light through light assembly switch. Location: driver seat, officer seat and center for weapons storage. | 278
1750-0349 | Flexible 3/4" conduit with connectors. Location: behind officer seat to antenna rack. To include pull string/wire. | 593
1750-0350 | Install customer supplied radio/intercom (ea). Loc: [#LOC]. | 677
1750-0351 | Kussmaul solar power charging system; model 092-1220-1. Location: Center rear cab roof. | 3179
1750-0352 | *OBSOLETE USE 1750-0361* Commercial Cab Factory Headlights located in the front bumper for 4x4/6x4 application. | 0
1750-0353 | Dome Lts Red/White LED. Package includes two lights mounted in the front and three mounted in the rear of the cab. White light wired through door and light assembly switch. Red light through light assembly switch. | 1388
1750-0354 | Tesco GPS antenna model #GPSNMO-02 located on the forward center cab roof between light bars with coaxial cable routed to center cab dash. | 440
1750-0355 | Each 110 volt cab receptacle shall have a dedicated breaker within the breaker box. This is to provide each cab mounted receptacle (single outlet, duplex, etc. as applicable) with its own isolated circuit. | 363
1750-0356 | Radio speaker (1). Locate center rear ceiling. Wiring to terminate in center overhead console for customer supplied radio. | 192
1750-0357 | Mount GPS antenna on cab roof. Location: [#LOC]. | 0
1750-0358 | Antenna base Tessco P/N 90942 (NMO Motorola Style - also called MATM style) on cab roof package (5). Locations: (1) each side rearward of light bar (1) each side forward of the vista. These (4) shall be positioned side to side as required to prevent interference with light tower and its operation. There shall be (1) additional mounted on the officer side rear corner of the cab roof. All (5) shall have coax cable terminating below the officer seat. | 630
1750-0359 | (Obsolete from vendor)Dome Lts Red/White Whelen LED. Package includes two lights mounted in the front and two mounted in the rear of the cab. White light wire through door and light assembly switch. Red light through light assembly switch. | 2173
1750-0360 | Auto-Eject receptacle inlet 30 amp 240 volt located [#LOC] and with a [#COL] cover. | 1126
1750-0361 | Halogen Cab quad headlights in front bumper in addition to standard headlights. | 690
1750-0362 | Stand alone J1939 CAN information display, to include odometer reading. The display is 2" in diameter, intuitive menu driven user interface accessed by (3) built in tactile switches for easy display configurations of active J1939 data and stored faults. Location: [#LOC]. | 1024
1750-0363 | Location for customer supplied speaker as part of customer supplied radio/intercom. Location: [#LOC]. | 0
1750-0364 | Halogen cab quad headlights below front bumper in addition to standard headlights. The headlights shall be mounted in a tread plate box that will extend the full depth and width of the hose trays mounted within the bumper ext. on each side. | 777
1750-0365 | Auto transfer switch 120 volt. Includes 8 place breaker box. Provides for all interior receptacles and Four (4)interior 110v fluorescent lights to be powered by shore power or generator. | 1024
1750-0366 | The auto transfer switch/breaker box shall be located: body interior just inside L3 entrance door on the left side up high above L2 mounted inboard of the main breaker box. | 0
1750-0367 | Stream Light Vulcan LED orange handheld lantern package. Includes (4) lanterns with 120V charger and vehicle mounts. Mount as directed during final inspection. | 1610
1750-0368 | Dome Lts Red/White 4" LED (6). Lights to be located two front and four rear. White light wired through door and light assembly mounted rocker switch. Red light through light assembly mounted rocker switch. | 3039
1750-0369 | Guard. On-Spot activation switch shall have a red flip up safety guard. The switch shall de located on the driver side overhead panel offset to the officer side as far as possible. | 72
1750-0370 | Engine hourmeter in cab. | 216
1750-0372 | 12 VDC (or 24VDC) electrical outlet in the cab wired battery hot with 14AWG at each seated position. Outlets are shared within the same circuit. | 330
1750-0373 | **OBSOLETE** SEE 1750-0391 (auto xfer not available w/ 3 phase generator) Receptacle inlet 50amp 250V located in air compressor compartment with cover and auto transfer switch. Allows Bauer air compressor to be powered by either shore power or generator. | 1367
1750-0374 | (Obsolete from Vendor, not available in new model; clear lens only). Light Whelen model PSB00FBR LED (4) blue. Horizontally mounted flashing strip light on each of the inside lower cab door panels. Wire through door switch. | 1064
1750-0375 | Switch console mounted to the driver side engine cover. | 217
1750-0376 | (Obsolete from Vendor, not available in new model; clear lens only). Light Whelen model PSR00FRR LED (3) red. Horizontally mounted flashing strip light on each of the inside lower cab door panels. Wire through door switch. | 802
1750-0377 | Additional 4" white LED dome lights (PR) for rear of cab wired battery hot to a 15 min. timer switch. Locate switch on interior officer side rear side wall just above floor level. | 647
1750-0378 | Switch momentary to illuminate cab dome lighting for 15 minutes. The lights will automatically turn themselves off after the activation time period (15 minutes) has expired. Locate switch on interior officer side rear side wall just above floor level. | 340
1750-0379 | Auto transfer switch 120 volt. Includes 12 place breaker box. Provides for all 110v interior receptacles and up to four (4) interior fluorescent lights to be powered by shore power or generator. | 1446
1750-0380 | 35 AMP inline fuse as hot lead for radio installation. Radio circuit with G30060-1CR in-line fuse 35 amp. Fuse wired to ignition side to power the radio head. To be labeled and identified as ''HOT''. In-line fuse to be clearly labeled. Wiring located behind a face plate in the center overhead also provide ground wire and label wires. Label ground ''Chassis Ground''. Fuse to be down line from standard fuse and accessible for Motorola Spectra 800 MHz radio. | 762
1750-0381 | Cornering light relay circuits for cab/body lights on side of unit. Includes (2) relays. Interlocked with park brake. | 556
1750-0382 | Conduit flexible 3/4" from center cab desk raceway to receptacle located at upper center in R1. To include pull string/wire. | 489
1750-0383 | ***OBSOLETE - USE 1750-0784***Radio Jensen JHD1630B AM/FM/WB (with a pair of Polk Audio DXi525 5.25" speakers) located [#LOC]. | 1459
1750-0384 | Light Weldon LED model 2631-000-30 to illuminate cab floor. Horizontally mounted on seat riser. Wire through headlight switch. Location: below each rear wall seat on riser. | 376
1750-0385 | Cab step lighting package. Includes (2) EON LED lights per side IPOS. (1) Light per door mounted in the cab step well area | 340
1750-0386 | The FoamPro controller shall be located in cab centered between driver and officer. | 0
1750-0387 | Golight controls shall be located [#LOC], IPOS. | 0
1750-0388 | Handheld Flashlight, black Streamlight SL-20X with 12 VDC charger. Location: driver and officer rear cab wall outboard below seat support channel. | 303
1750-0389 | Radio speakers pair. Locate (1) above officer and (1) centered in rear crew cab area. Wiring to terminate (1) center dash, (1) center overhead for customer supplied radio(s). | 371
1750-0390 | Radio Poly-Planar AM/FM CD/MP3 with USB port located center overhead console offset to officer side. | 1167
1750-0391 | Receptacle inlet 50amp 250V located in air compressor compartment with cover and manual 4 pole 100A transfer switch. Allows Bauer air compressor to be powered by either shore power or 3 phase generator. Locate per customer approval drawing. | 4850
1750-0392 | Battery charger Kussmaul 75 amp model 091-149-12 with 091-9 air compressor. | 4718
1750-0393 | Switch secondary braking three position Jacobs/Off/Telma. Jacobs Brake top position, off center, Telma bottom position. | 282
1750-0394 | Control push button switch for Q2B on officers side of console. | 130
1750-0395 | Light EON LED to illuminate cab floor(EA). Horizontally mounted on seat riser. Wire through door switch. Location: [#LOC]. | 208
1750-0396 | Control push-button switch on officer's overhead for Q2B siren brake. | 130
1750-0397 | Mount customer supplied antenna on cab roof. Location: centered behind lightbar, driver side forward on vista roof, officer side forward on vista roof and officer side rear cab roof. All terminating in overhead command area cabinet. | 940
1750-0398 | Mount customer supplied GPS antenna on interior of cab. Location will be per antenna manufacturers' recommendation. | 239
1750-0399 | Control push-button switch driver side of center dash UPPER TIER for Q2B siren. | 130
1750-0400 | Cyber Dyne digital voltmeter in cab with blue display. Location: Driver side cab dash, side facing, adjacent to park brake release. | 315
1750-0401 | Cornering light relay circuits for only the side facing gravel shield lights. Includes (2) relays. Requires scene light option. Interlocked with park brake. | 556
1750-0402 | Install six (6) customer supplied radio cables. (3) 30' Cables will run from behind driver seat to center of dash. (3) 17' Cables will run from behind driver seat to the overhead cabinet area in cab. | 977
1750-0403 | Install radio interface cable for Motorola model APX 6500. Run cable from back of driver seat to center of dash. The interface cable shall consist of the following FireCom cables PN 110-5136-30 (4' interface cable), PN 108-0086-00 (15' extension cable), PN 108-0085-00 (10' extension cable) for a total of 29' in length. | 842
1750-0404 | Dome lights Whelen red/white 6" Super-LED surface mounted interior lights. Four (4) model 60CREGCS lights to be located two front and two rear. White light wired through door and light assembly. Red light through switch mounted on light assembly. | 1798
1750-0405 | Battery charger Kussmual model 091-200-12-194-WT-RD. 120 Volt 40 Amp output includes water tight display mounted adjacent to inlet. | 2363
1750-0406 | The air horn(s) shall not be included within the Multiplex system (separate switching from Multiplex display required). | 522
1750-0407 | Control push-button switch for Rumbler/Howler. Location [#LOC]. | 130
1750-0408 | Mount customer supplied (1) radio cable and (4) antennas. Antenna locations: (1) driver and officer side forward cab roof, (1) driver and officer side rearward cab roof. Route all cables to upper rear wall medical cabinet. Route radio cable from center of dash to upper rear wall of medical cabinet. | 942
1750-0409 | ** N/A - Does not meet FMVSS 108 ** Turn signal Weldon LED sequential arrow amber pair located upper headlight bezel. | 732
1750-0410 | Switch, additional through multiplex display. Function: [#LOC]. | 124
1750-0411 | Dome Lts Red/White Whelen model 60CREGCS LED. Package includes two lights mounted in the front and four mounted in the rear of the cab. White light wired through door and light assembly switch. Red light through light assembly switch. | 2238
1750-0412 | Kussmaul deluxe digital battery display Modell 091-194-IND-WT-RD in place of standard. Mount adjacent to the shoreline receptacle. | 466
1750-0413 | A Blue Sea model 1016 dual USB charger socket in the cab wired battery hot. Location: [#LOC]. | 198
1750-0414 | Warning light Whelen M6R series Linear Super LED (PR) red. Location: interior of canopy doors wired through each door ajar switch only. | 960
1750-0415 | Dome Lt Red/White LED additional (EA). White light wire through door and light assembly switch. Red light through light assembly switch. Location: Below forward vista medical cabinet. | 278
1750-0416 | 30 AMP inline fuse as hot lead for radio installation. Radio circuit with in-line fuse 30 amp. Fuse wired to ignition side to power the radio head. To be labeled and identified as ''HOT''. In-line fuse to be clearly labeled. Wiring located in the interior of the center console also provide ground wire and label wires. Label ground ''Chassis Ground''. | 762
1750-0417 | Flexible 1" conduit with connectors. Location: radio cabinet to center of dash. To include pull string/wire. | 409
1750-0418 | Conduit, flexible 1" with connectors. Location: Bottom of cab mounted center console to forward corner of counter top on driver side of body. To include pull string/wire. | 409
1750-0419 | Turn signal TecNiq LED amber strip (PR) located in center of quad headlight bezel (QST2 only). | 151
1750-0420 | Daytime Running Light TecNiq LED strip (PR) located in center of quad headlight bezel (QST2 only). | 160
1750-0423 | Programming instructions for auxiliary switch 1 on steering wheel switch pod. Switch function: [#LOC]. | 124
1750-0424 | Programming instructions for auxiliary switch 2 on steering wheel switch pod. Switch function: [#LOC]. | 124
1750-0425 | Programming instructions for auxiliary switch 3 on steering wheel switch pod. Switch function: [#LOC]. | 124
1750-0426 | Turn signal Weldon LED amber pair located [#LOC]. | 732
1750-0427 | Antenna base Tessco P/N 90942 (NMO Motorola Style - also called MATM style) on cab roof. Location: (4) vista cab roof, (4) front cab roof. See sales for exact location labeling instructions. | 1140
1750-0428 | Interior courtesy red LED light package. Includes driver / officer side engine cover lighting, center dash wash lights and front / rear floor lights. | 489
1750-0429 | Dual USB charging ports in the cab wired battery hot. Location: [#LOC]. | 97
1750-0430 | Weldon guard model 2034-0000-00 for horizontally mounted seat riser light (EA). | 27
1750-0431 | Conduit flexible 1" for radio installation center of dash to area behind officer's seat. To include pull string/wire. | 409
1750-0432 | Flexible 1" conduit with connectors. Location: behind officer seat to antenna rack. To include pull string/wire. | 593
1750-0433 | Battery charger Kussmaul LPC 80. 120 volt inlet, 80 amp output. Includes bar graph display. | 2261
1750-0434 | Radio cabinet ventilation fan (PR). Location: ceiling of radio cabinet wired through ignition. | 298
1750-0435 | Halogen cab headlights. TyphoonX, CIIX and QST2 only. | 0
1750-0436 | Dome Lt Red/White LED additional (EA). White light wire through door and light assembly switch. Red light through light assembly switch. Location: center between front cab seats. | 278
1750-0437 | The chassis shall be pre-wired for installation of tire chains. Includes guarded toggle switch located on the center dash panel. | 573
1750-0438 | Radio AC Delco model XTA2300 AM/FM CD with weather band located [#LOC]. Includes speakers in ceiling to rear of driver/officer. | 1088
1750-0439 | Dome Lt Red/White Whelen model 60CREGCS LED additional (EA). White light wired through door and light assembly switch. Red light through light assembly switch. Location: center rear crew cab ceiling. | 454
1750-0440 | Switch horn button three position DOT/air horn/electronic siren. Wired through multiplex display screen. | 275
1750-0441 | Battery charger Kussmaul model EV40, 40 amp. | 2054
1750-0442 | Light EON LED (EA). Horizontally mounted in seat riser. Wire through door switch. Location: officer seat riser. | 208
1750-0443 | Dome Lts Red/White Whelen model 60CREGCS LED. Package includes two lights mounted in the front of the cab. White light wired through door and light assembly switch. Red light through light assembly switch. | 749
1750-0444 | Battery charger Iota model DLS-45, 45 amp. | 797
1750-0445 | Clamshell controller mounted on center console offset to officer side for air horns. | 171
1750-0446 | Wire battery charger using cord connectors ipo hardwire. | 0
1750-0447 | Dome Lts Red/White Whelen model 60CREGCS LED. Package includes two lights mounted in the front and two mounted in the rear of the cab. White light wired through door and light assembly switch. Red light through light assembly switch. | 1494
1750-0448 | (Obsolete from Vendor, new sales code required). Light Whelen model PSRASXCR LED (4) red/amber. Horizontally mounted flashing strip light on each of the inside lower cab door panels. Wire through door switch. | 1105
1750-0449 | Momentary DPF regeneration override switch. | 275
1750-0450 | Steering wheel with switch pods IPOS. Includes wiper functions, master warning sw, air horn sw, aux brake on/off and (3) aux switches. Required with Typhoon and Cyclone equipped with 4Front and all Quest. (Requires seperate programming options to activate aux switches) | 0
1750-0451 | Steering wheel with switch pods IPOS. Includes wiper functions, master warning sw, air horn sw, aux brake on/off and (3) aux switches. For use only with Typhoon and Cyclone NOT equipped with 4Front. (Requires seperate programming options to activate aux switches) | 1222
1750-0452 | Radio speakers (3). Locate officer ceiling and each side rear cab ceiling. Wiring to terminate in center overhead console for customer supplied radio(s). | 633
1750-0453 | Auto transfer switch 120 volt. Includes 12 place breaker box. Allows interior receptacles to be powered by either shore power or generator. | 1077
1750-0454 | Courtesy light for driver and officer located on front of risers wired through marker lights. Whelen model 0SR00SCR light. | 344
1750-0455 | Block heater connector; 15 amp male. Location: driver side under front bumper adjacent to frame rail. | 140
1750-0457 | Turn signal Whelen 600 LED amber arrow pair with black bezel located [#LOC]. | 936
1750-0458 | Quad headlight bezels (4) black ipos. | 346
1750-0459 | Rear cab dome lights located inboard even with 3x3 posts with white light facing inboard. | 0
1750-0460 | (Obsolete from Vendor, not available in new model; clear lens only). Light Whelen model PSR00FRR LED (4) red. Horizontally mounted flashing strip light on each of the inside cab door panels below the windows. Wire through door switch. | 1064
1750-0461 | 4Front steering wheel shall not have switch pods. | 0
1750-0462 | Turn signal Whelen M6 LED arrow amber pair with clear lenses located [#LOC]. | 876
1750-0463 | Handheld flashlight, Streamlight Vulcan LED Model 44401 flashlight with vehicle mount system. Location: [#LOC]. | 299
1750-0464 | Dome Lt Red/White Whelen model 60CREGCS LED. One (1) light centered between driver/officer in the ceiling. White light wired through door and light assembly switch. Red light through light assembly switch. | 454
1750-0465 | Receptacle inlet 50A 230V located in the air compressor compartment with cover and manual 3 pole 100A transfer switch. Allows compressor to be powered by either shore power or generator. | 4094
1750-0466 | DEF level gauge adjacent to tank fill area. | 472
1750-0467 | Officer side push button switches centered on dash. | 0
1750-0468 | Relocate driver master power window controls and officer front window control to center upper tier. | 558
1750-0469 | Flexible 3/4" conduit with connectors. Location: center cab dash to rear medical cabinet upper area. | 593
1750-0470 | Relocate driver master power window controls to cab dash upper tier offset to driver. | 558
1750-0471 | Auto-Eject receptacle inlet 20 amp located rear of body driver side with a Yellow cover. Receptacle wired to roof top A.C. | 772
1750-0472 | Center 12V distribution module under center cab dash electrical cover acces door to be re-located to officer side below access door and remove standard bracket. See sales for details. | 0
1750-0473 | Siren brake locate center dash | 125
1750-0474 | Control push button switch center dash upper tier offset to officer side for air horns | 130
1750-0475 | Control push-button switch center dash upper tier offset to officer for Q2B. | 130
1750-0476 | Speaker wire for dealer/customer supplied radio/speaker. Route wire from driver side 3x3 up high to center dash. | 202
1750-0477 | Clamshell controller mounted on officer's side of engine cover for Q2B brake. | 171
1750-0478 | Battery charger Kussmaul model 091-216-40/20, 40 amp battery charger / 20 amp battery saver. | 2674
1750-0479 | On-Spot activation switch to have a red cover (or bezel). | 57
1750-0480 | Auto-Eject dual receptacle inlet; 30 amp 120V with air auto eject located [#LOC] with a [#COL] cover. | 2026
1750-0481 | Auto-Eject receptacle inlet 20 amp wired to 110V AC. Locate receptacle [#LOC] with a [#COL] cover. | 772
1750-0482 | Control push-button switch officer switch panel for Q2B siren. | 130
1750-0483 | Control push-button switch on officer's switch panel for Q2B siren brake. | 130
1750-0484 | Control push-button switch officer switch panel for siren. | 130
1750-0485 | Control push-button switch officer switch panel for air horns. | 130
1750-0486 | Battery charger Kussmaul model Pump Plus 1200, 40 amp. | 1924
1750-0487 | Customer supplied radio cable. Route from upper rear wall medical cabinet to pump operator panel. | 238
1750-0488 | Ammeter gauge in cab 0-300 amps through multiplex display. | 1018
1750-0489 | Air compressor to be located floor mounted in officer side wheel well medical cabinet. Includes grating over front for protection. | 168
1750-0490 | Lateral "G" Alert system with Audible and Visual warnings. | 5721
1750-0491 | The chassis shall be pre-wired for installation of tire chains. Includes lock-out/safety rocker style switch. | 726
1750-0492 | Interlock to position front bumper lid for cab tilting. | 376
1750-0493 | Rear upper window wipers (3). Requires 4" cap. Switch located on upper rear overhead panel. | 2805
1750-0494 | Mobility Pro GPS system model BT5830V2-AT with model ANT-NA520-ABC008 antenna. | 2314
1750-0495 | Kussmaul bluetooth module model 091-226 wired to cab speakers. Located in cab accessible to driver. | 468
1750-0496 | Courtesy light TecNiq Dragon wired through marker lights. Model D04 [#COL] LED light with S/S horizontal mount. Location: [#LOC]. | 154
1750-0497 | Additional marker light TecNiq amber LED strip (PR) located in center of quad headlight bezel (QST2 only). | 160
1750-0498 | Aerial PTO switch to have a red cover (or bezel). | 57
1750-0499 | Ammeter gauge in cab 0-400 amps through multiplex display. | 1018
1750-0500 | Relocate driver master power window controls center upper tier offset to driver and officer front window control to center upper tier offset to officer. | 558
1750-0501 | Clamshell controller mounted on on driver's side of engine cover for electronic siren. | 171
1750-0502 | Auto transfer switch allows hydraulic tool pump to be controlled by a remote switch | 996
1750-0503 | Whelen model 01-066A584152 red courtesy light with 45 degree bezel. Locate on the driver ceiling to illuminate overhead switches. Includes switch adjacent to light. | 445
1750-0504 | Radio Delphi model PP105713 heavy duty AM/FM/Weatherband with CD and aux input and USB port. Located [#LOC]. Includes speakers adjacent to driver and officer seats. | 1088
1750-0505 | Dual DPF regeneration override switches. (1) controls manual generation; (1) controls inhibit. | 544
1750-0506 | (Obsolete use 1750-0704) Radio AM/FM CD Kenwood model KDC-BT762HD located [#LOC]. | 1231
1750-0507 | The chassis shall be pre-wired for installation of tire chains. Includes guarded switch located on the driver overhead console. | 573
1750-0508 | High beam headlight mounted on the inboard position ipos. | 0
1750-0509 | Battery charger Iota model DLS-75, 75 amp. | 1017
1750-0510 | Auto-Eject receptacle inlet 20 amp located below the driver's door with a red cover. Receptical to be wired to: Transfer switch/sub breaker box, refrigerator, and module interior receptacles. | 772
1750-0511 | Auto-Eject receptacle inlet 20 amp located below the driver's door with a red cover. Receptical to be wired to battery charger only. | 772
1750-0512 | Windshield fans RoadPro Tornado pair. Location: centered below overhead console. | 509
1750-0513 | The commercial chassis shall be pre-wired for installation of tire chains. Installed by chassis OEM. | 594
1750-0514 | Peterson LED cab headlights | 1201
1750-0515 | Flexible 1" conduit with connectors. Location: Center cab dash to pump panel area. To include pull string/wire. | 486
1750-0516 | Auto drain, Kussmaul model 091-9-086 12V. For use with air compressor 091-9-12V only. | 441
1750-0517 | Cab headlights Sirius single low/hi beam located recessed behind bumper in addition to front cab mounted quad headlights. | 857
1750-0518 | Cab headlights quad Sirius located recessed behind bumper in addition to front cab mounted quad headlights. | 1074
1750-0519 | Sirius cab headlights. TyphoonX, CIIX and QST2 only. | 210
1750-0520 | Conduit, flexible 2" with connectors. Includes (3) three pull wires labled 1 thru 3 each end. Location: Bottom of cab mounted center console to body mounted electronics rack floor area. | 409
1750-0521 | Deutsch connector in center cab dash. Wired as follows: blue wire: hot master warning, red wire: hot park brake applied, purple wire: hot left turn signal and green wire: hot right turn signal. | 688
1750-0522 | Flexible 2" conduit with connectors. Location: Center cab dash to radio cabinet. | 497
1750-0523 | Switch for driver controlled differential lock to be momentary IPOS (Axle lock engages only when switch is pressed and held). | 171
1750-0525 | (Obsolete from Vendor, not available in new model; clear lens only). Light Whelen model PSR00FRR LED red, qty one (1). A horizontally mounted flashing strip light shall be provided on the inside rear body entry door panel below the window. Wire through door switch. | 270
1750-0526 | Dome Lts Red/White Incandescent. Package includes two lights mounted in the front of the cab. White light wire through door and light assembly mounted switch. Red light through light assembly mounted switch. | 438
1750-0527 | (Obsolete from Vendor, not available in new model; clear lens only). Light Whelen model PSR00FRR LED (2) red. Horizontal mounted flashing strip light on each of the inside lower cab door panels. Wire through door switch. | 1064
1750-0528 | Interlock to prevent cab tilting with aerial in cradle. | 664
1750-0529 | Air compressor, Kussmaul model 091-9-12V-HP. | 1405
1750-0530 | Radio speakers (4). Locate (1) each side front and rear cab ceiling. Wiring to terminate in center lower dash for customer supplied radio(s). | 842
1750-0531 | Control push-button switch center lower dash for Q2B siren. | 130
1750-0532 | Control push-button switch on center lower dash for Q2B siren brake. | 130
1750-0533 | Flexible 3/4" conduit with connectors. Location: officer side overhead to behind officer seat. | 593
1750-0534 | Flexible 3/4" conduit with connectors. Location: behind officer seat to pump panel area. | 593
1750-0535 | Clamshell controller mounted on officer's side switch panel for Q2B brake. | 171
1750-0536 | Clamshell controller mounted on officer's side switch panel for Q2B. | 171
1750-0537 | Conduit, 1" flexible with connectors, junction box & pull wires. Locate: L1/R1 forward bulkhead. Conduit to begin at same height on bulkhead as hydraulic reel switchs on rearward wall and run vertical to compartment ceiling, then toward chassis centerline terminating at a ceiling mounted junction box with the box oriented so as to accommodate conduit running aft across the ceiling for dealer/customer installed equipment. | 537
1750-0538 | Flexible 1" conduit with connectors. Location: Center cab dash to radio cabinet. To include pull string/wire. | 417
1750-0539 | PharmGuard dual mode power supply; 110V shoreline and 12V power. | 697
1750-0540 | Dual USB charging ports in the cab wired through ignition. Location: [#LOC]. | 97
1750-0541 | Kussmaul bluetooth module model 091-226 wired to cab speakers. Located in officer overhead. | 468
1750-0542 | PharmGuard dual mode power supply; 110V shoreline and 12V power. | 697
1750-0543 | Pre-wire for Zoll RescueNet Road Safety driver monitoring system. | 1600
1750-0544 | Control push-button switch on center console for Q2B siren. | 130
1750-0547 | Conduit flexible 2" from center cab dash to upper forward wall of L2. | 593
1750-0548 | Flexible 3/4" conduit with connectors. Location: officer side overhead to officer side of forward vista medical cabinet . | 593
1750-0550 | Control push-button switch center dash upper tier offset to officer for Q2B brake. | 130
1750-0551 | Conduit flexible 1" from center cab dash to pump panel. | 593
1750-0552 | Battery charger Iota model DLS-75, 75 amp with IQ4 Smart Controller. | 1063
1750-0553 | Relocate driver master power window controls to driver overhead and officer front window control to officer overhead. | 748
1750-0554 | FireTech LED cab headlights. | 1887
1750-0555 | ROM Duro Lumen LED light model RO3853. Location: driver and officer rear cab ceiling outboard. Inlcudes 3-position switch at rear cab door opening. | 540
1750-0556 | SURVIVOR LED LIGHT CHARGER - One (1) five bank 120V AC bank charger #90400. Location: [#LOC]. | 348
1750-0557 | Radio speakers pair. Locate (1) each rear cab corner in ceiling. Wiring to terminate at rear engine cover for customer supplied radio(s). | 371
1750-0558 | Kussmaul dual USB 4.2A (2x 2.1A outlets) charger socket in the cab wired battery hot. Location: [#LOC]. | 235
1750-0559 | Dome Lts Red/White LED additional (PR). White light wire through door and light assembly switch. Red light through light assembly switch. Location: Rear of cab, one above the rear facing seats and one centered above the rear wall seats. | 550
1750-0560 | Clamshell controller mounted on center console offset to officer side for Q2B. | 171
1750-0561 | ***(OBSOLETE FROM VENDOR)***A heavy duty Dayton model 6GPA2 stainless steel clamshell controller mounted on officer's side of engine cover for the air horns. | 342
1750-0562 | ***(OBSOLETE FROM VENDOR)***A heavy duty Dayton model 6GPA2 stainless steel clamshell controller mounted on officer's side of engine cover for Q2B. | 342
1750-0563 | ***(OBSOLETE FROM VENDOR)***A heavy duty Dayton model 6GPA2 stainless steel clamshell controller mounted on officer's side of engine cover for electronic siren. | 342
1750-0564 | Switch horn button three position DOT/air horn/electronic siren. Location: center lower dash. | 275
1750-0565 | Flexible 1" conduit with connectors. Location: center of cab dash to L1 forward wall. To include pull string/wire. | 593
1750-0566 | Stainless steel clam shell cover (EA). | 264
1750-0567 | Air compressor on/off 110V switch. Location: inside driver door; rear of seat. | 273
1750-0568 | Air intake restriction alarm. | 297
1750-0569 | ** OBS **Refrigerator, Norcold DE-0251T. Power to be wired to shoreline and have a disconnect to run of chassis 12V. Location: Cab refrigerator cabinet. | 1901
1750-0570 | Locate driver and officer electric door lock switch to the driver and officer side upper tier. Requires severe duty dash option. | 0
1750-0571 | Receptacle Daniel Woodhead inlet (model 59W33) 20 amp with a [#COL] cover. Location: [#LOC]. | 929
1750-0572 | Switch horn button two position DOT/air horn. Wired through multiplex display screen. | 275
1750-0573 | Smooth plate cover for air compressor located in L1. Includes slots for ventilation. | 307
1750-0574 | Wire 120V air compressor and/or battery charger using 20A household cord connector to be powered by receptacle. | 120
1750-0575 | Electric lock for driver side Amdor interior rear wall medical cabinet door. Includes Tri-Mark combination touch pad on exterior of medical cabinet and push button override in the upper vista cabinet offset to driver side. | 1498
1750-0576 | Turn signal TecNiq LED arrow amber pair located [#LOC]. | 618
1750-0577 | (Obsolete USE 1750-0708) Pump shift to be mounted outboard of steering wheel ipos. | 0
1750-0578 | Relocate driver and officer rear window controls to canopy side panel ahead of door hinge. | 376
1750-0579 | Relocate driver master power window controls and officer front window control to center of dash electrical cover. (For severe duty dash package with low profile center dash only) | 749
1750-0580 | Light EON LED (EA) mounted in riser height compartment. | 167
1750-0581 | Dome Lts Blue/White Whelen model 60CBEGCS LED. Package includes two lights mounted in the front and three mounted in the rear of the cab. White light wired through door and light assembly switch. Blue light through light assembly switch. | 1812
1750-0582 | Light EON LED (EA) mounted in bench seat riser. The light(s) shall be wired through the compartment door switch(s) or rocker switch as applicable if equipped with cargo nets. | 167
1750-0583 | Clamshell controller mounted on officer's side of engine cover for EQ2B. | 171
1750-0584 | Lateral "G" Alert system with Audible and Visual warnings shall be provided and displayed on the Vista screen. | 3173
1750-0585 | Dome Lts Red/Clear LED. Package includes two lights mounted in the cab overhead within reach of the driver and officer. Clear light wired through door and light assembly switch. Red light through light assembly switch. | 187
1750-0586 | Turn signal LED amber strip (PR) located above the headlights each side of cab. | 298
1750-0587 | English dominant main cab gauge cluster. | 2498
1750-0589 | Four LED cab headlights with bezels shall be provided. | 1116
1750-0590 | Auto transfer switch 120 volt. Includes 8 place breaker box. Allows interior receptacles to be powered by either shore power or APU/Generator. | 1027
1750-0591 | Customer supplied data cable. Route female end at docking station ahead of Officer and the male end behind the officer's seat. | 238
1750-0592 | (Obsolete from Vendor, not available in new model; clear lens only). Light Whelen model PSA00FAR LED (4) amber. Horizontal mounted flashing strip light on each of the interior cab door panels outboard. Locate: on lower front door panel & above window on rear door panel. Wire through door switch. | 1064
1750-0593 | Louvered cover for air compressor (EA). Finish to match cab interior. | 263
1750-0594 | Customer supplied radio cable. Route from center dash to radio cabinet. | 240
1750-0595 | Install customer supplied CAT-7 cable. Cable to run from behind driver seat to center dash board. | 159
1750-0596 | The tire chain activation rocker switch shall have a guard. | 72
1750-0597 | Clamshell controller mounted on side of center console for air horns. | 171
1750-0598 | Clamshell controller mounted on side of center console for Q2B. | 171
1750-0599 | Clamshell controller mounted on side of center console for the electronic siren. | 171
1750-0600 | Conduit flexible 1.5" for radio installation from center of dash, to up high interior of officer EMS cabinet. To include pull string/wire. | 486
1750-0601 | All push buttons on Officer dash are to the rubber covered "EXTERIOR" style buttons. | 0
1750-0602 | Relocate driver master power window controls to the drivers overhead console IPOS. This shall be the only location to control the windows in the cab of the unit- NO doors are to have window controls. | 974
1750-0603 | Flexible 1.25" conduit with connectors. Location: under officer seat to pump panel area. To include pull string/wire. | 593
1750-0605 | Master power and ignition switches installed on the exterior driver's side of the cab. | 513
1750-0606 | Metric dominant main cab gauge cluster. | 2551
1750-0607 | Air compressor, SENCO model PC1010, 1/2 HP, 115V. | 1049
1750-0608 | Battery charger Professional Mariner TruePower Combi 2000W PS - 110V AC/12V DC. | 3018
1750-0609 | Headlight and marker light activation - headlights and marker lights are to be controlled via a virtual button on the multiplex display. The panel lights are be controlled by a dimmer control in the multiplex display. | 896
1750-0610 | 12V power distribution module. Includes: 4 additional feet of wire length, (6) battery hot and (6) switched hot circuits. 100 amps max (IATS). Locate: Coiled loose on cab floor centered at rear of cab. | 510
1750-0611 | Dome Lt Red/White LED additional (EA). White light wire through door and light assembly switch. Red light through light assembly switch. Location: center between rear cab seats. | 278
1750-0612 | Dome Lts Red/White LED. Package includes two lights mounted in the front and two mounted in the rear of the cab. Red light wired through door and light assembly switch. White light through light assembly switch. | 1088
1750-0613 | Mount customer supplied antennas (3), all to be installed on the rear, higher level rear cab roof. These are to be installed within 6 inches of three of the four roof corners of the cab. Antenna #1, to be mounted on the driver side front cab roof corner, cable to be routed to the center dash area for the Motorola Spectra radio. Antenna #2 is to be mounted on the passenger side rear cab roof corner. Antenna #3, to be mounted on the driver side rear cab roof corner. Antenna #4, (the Sierra Wireless antenna part no. 6000205), is to be installed in the center of the rear cab roof. The cables for antennas 3-4 are to be routed to the riser under the forward facing rear seats. Leave 6 inches of antenna cable slack near each antenna roof mounting location and termination location (dash or riser). All antennas should be installed as far away from any vertical metal surfaces or other obstructions as possible. | 981
1750-0614 | Xantrex Battery Temperature Sensor PN 808-0232-01. For use with the Xantrex Truecharge battery charger. | 199
1750-0615 | Special push-button switch location(s). Switches to be located [#LOC]. | 0
1750-0616 | Auto transfer switch 120 volt. Includes 8 place breaker box. Allows all receptacles to be powered by either shore power or generator. | 1039
1750-0617 | Guard. The Regen activation switch shall have a red guard. | 72
1750-0619 | Dome Lt Red/White Whelen model 60CREGCS LED additional (EA). White light wired through door and light assembly switch. Red light through light assembly switch. Location:[#LOC]. | 454
1750-0620 | Air compressor, Kussmaul model 091-9HP, 120V. | 1520
1750-0621 | Battery charger Kussmaul model 091-20/20, 20 amp battery charger / 20 amp battery saver. | 2370
1750-0622 | ROM Duro Lumen LED light model RO3696. Includes 3-position switch adjacent to light. Lights will be located on [#LOC]. | 540
1750-0623 | Route customer supplied HDMI cable from the officer computer MDT/docking station to the center upper forward vista area for customer supplied monitor. | 238
1750-0624 | Battery charger Kussmaul 15 amp model 2000 PLC with air compressor. | 3278
1750-0625 | Kussmaul battery charger with 110v air compressor and air inlet. The battery charger receptacle and air inlet to include auto-eject. Locate to driver side below the driver door. | 5512
1750-0626 | Control push-button switch driver side of center dash UPPER TIER for Q2B brake. | 130
1750-0627 | Conduit flexible .75" for radio installation center of overhead to area behind officer's seat. To include pull string/wire. | 409
1750-0628 | Customer supplied radio cable(s). Route from center dash to pump operator panel. | 238
1750-0629 | Control push-button switch on center console for air horns. | 130
1750-0630 | Secondary Auto-Eject receptacle inlet 20 amp located [#LOC] with a [#COL] cover. The primary auto-eject will handle the batteries, air compressor, and 120V in cab, the secondary auto-eject will handle only the 120V in the body. | 772
1750-0631 | Speedometer officer's side overhead offset inboard. | 422
1750-0632 | Radio speakers (4). Locate (1) each side front and rear cab ceiling. Wiring to terminate under the officer seat for customer supplied radio(s). | 842
1750-0633 | Customer supplied radio cable. Route from under the officer seat to the center dash panel. | 238
1750-0634 | Auto transfer switch 120 volt. Includes 8 place breaker box. Allows body receptacles to be powered by either shore power or generator. | 1116
1750-0635 | 375W inverter located on interior of cab dash. Includes a single 15A receptacle dash mounted. Custom cabs only. | 620
1750-0636 | Radio AM/FM CD Sony model MEX-N5100BT located [#LOC]. | 1310
1750-0637 | Control push-button switch one each side dash upper tier, wire both switches with 12 gauge wiring. Terminate wiring below front bumper with approx 10' of extra wire coiled up. Label switches HORN. | 243
1750-0638 | Secondary battery charger E-ONE LPC 40. 120 volt inlet, 40 amp output, for charging the lithium battery. Includes a remote mounted bar graph display. | 1740
1750-0639 | Secondary Auto-Eject receptacle inlet 20 amp located [#LOC] with a [#COL] cover. The primary auto-eject will handle the batteries, air compressor etc. The secondary auto-eject will handle only the lithium battery. | 772
1750-0640 | Secondary battery charger to be located [#LOC]. | 0
1750-0641 | Step light Amdor Lumabar H2O LED strip light on each side of the commercial 2 door cab. Lighting system shall be provided to illuminate the cab step surface area. The strip type lights shall be located below the cab above and directed toward the center of the step surface area. Color: Green. Switched with the marker light circuit. | 1609
1750-0642 | Battery charger E-ONE LPC 45. 120 volt inlet (50/60 hz), 24 volt 45 amp output. Kussmaul deluxe digital battery display Model 091-194C-IND-WT-BLK in place of standard. Mount adjacent to the shoreline receptacle. | 2014
1750-0643 | Kussmaul deluxe digital battery display Model 091-194C-IND-WT-BLK in place of standard. Mount adjacent to the shoreline receptacle. | 411
1750-0644 | Battery saver filter, Kussmaul model 091-137. | 285
1750-0645 | Customer supplied radio cable. Route: Below officer's seat riser to center dash area. NOTE: 3' of extra cable shall be in the storage area below the officer's seat and 5' of extra cable shall be in the center dash area. Cable to be labeled "Fire Radio Cable". | 238
1750-0646 | Customer supplied radio interface cable. Route: From Firecom control unit to below officer's seat riser. NOTE: 3' of extra cable shall be in the area below the officer's seat riser . Cable to be labeled "Fire Radio Interface". | 238
1750-0647 | Angled mounting bracket for multiplex display mounted on the center console. | 335
1750-0648 | **{Obsolete use sales code 1750-0819}** Gauge ambient temperature with digital display. Locate display [#LOC]. | 1116
1750-0649 | Kussmaul Auto Pump Status Center Model 091-198-12-PP. Mount adjacent to the shoreline receptacle. | 653
1750-0650 | Gauge ambient temperature programmed to multiplex display. | 533
1750-0651 | Turn signal Whelen C-Series model C6T LED amber arrow pair located [#LOC]. | 714
1750-0652 | Auto transfer switch 220 volt. Allows breaker box to be powered by either shore power or generator. | 1124
1750-0653 | Kussmaul bar graph battery charger display model 091-200-IND in place of standard. Mount adjacent to the shoreline receptacle. | 327
1750-0654 | Tesco GPS antenna model #GPSNMO-02 located on the right rear cab roof with coaxial cable routed to center cab dash. | 440
1750-0655 | Flexible 1" conduit with connectors. From upper rear cab vista cabinet to rear corner of officer's back wall pass thru area. To include pull string/wire. | 409
1750-0656 | Flexible 1" conduit with connectors. From upper vista cabinet, down both 3 X 3 posts outboard, to the post bottoms. To include pull string/wire. | 409
1750-0657 | Mount customer supplied Nederman MagnaSystem transmitter and magnet. | 544
1750-0658 | Radio speakers additional pair Sony XSXB130 XB. Locate each side rear cab ceiling. | 512
1750-0659 | Turn signal Federal Signal FireRay model FR6-ARROW LED amber pair located [#LOC]. | 657
1750-0660 | Super 30 Auto Eject -Air/Electric receptacle inlet 30A, 120V, 175PSI located [#LOC] and with a [#COL] cover. | 1482
1750-0662 | Battery charger E-ONE LPC 45. 240 volt inlet (50/60 hz), 24 volt 45 amp output. Kussmaul deluxe digital battery display Model 091-194C-IND-WT-BLK in place of standard. Mount adjacent to the shoreline receptacle. | 2106
1750-0663 | JW Speaker LED cab headlights. Model 8800 Evolution 2, heated. | 2546
1750-0664 | Radio speakers (4). Locate (1) each side front and rear cab ceiling. Wiring to terminate in center overhead for customer supplied radio(s). | 842
1750-0665 | Install (2) customer supplied radio cables. (1) cable will run from under officer seat to center of overhead. (1) cable will run from under officer seat to pump panel mic box. | 491
1750-0666 | Aerial PTO hourmeter in cab. | 0
1750-0667 | J.W.Speaker brand LED Cab quad headlights recessed in front bumper in addition to standard headlights. | 2367
1750-0668 | Blue Sea Sure Eject receptacle inlet 20 amp #7851 located [#LOC] with a [#COL] cover. Includes EV Battery Charger Display #7517. | 1106
1750-0669 | Kussmaul bar graph battery charger display model 091-200-IND in place of standard. Mount adjacent to the shoreline receptacle. | 327
1750-0670 | Battery Charger Blue Sea model P12, 40A. | 1632
1750-0671 | Control push-button switch mounted on drivers side rear body, just above drivers side taillight housing for air horns. | 141
1750-0672 | Control push button switch center dash upper tier offset to officer side for air horns with a red label. | 130
1750-0673 | Customer supplied radio cable. Route from behind officer seat to L2. | 330
1750-0674 | Smooth plate weather proof cover for air compressor located in the pump module. Includes required ventilation. | 615
1750-0675 | Customer supplied radio cable. Route from behind officer seat to center overhead console. NOTE: A minimum of 3' of extra cable shall be coiled behind the officer's seat and 5' of extra cable shall be in the center overhead area. Cable to be labeled "Fire Radio Cable" at both ends. | 330
1750-0676 | Battery Charger Progressive Dynamics model PD9140A - 40 Amp Electronic Battery Charger. | 814
1750-0677 | Speaker wire for dealer/customer supplied radio/speaker. Route wire from center dash to middle of the back wall up high. | 202
1750-0678 | Light EON red LED to illuminate cab floor(EA). Horizontally mounted under seat riser lip. Wired battery hot. Location: [#LOC]. | 208
1750-0679 | Customer supplied Motorola hand-held radio battery charger, 110V from shore line. Location: [#LOC]. | 330
1750-0680 | Mount customer supplied Mobile CAD computer stand, Gamber-Johnson docking station, Gamber-Johnson Mountable Lind power adapter, Wilson direct connect cell amp and associated wiring. The computer stand/docking station shall be within easy reach of the front passenger seat. | 1846
1750-0681 | Courtesy light for officer foot switch(es)wired through marker lights. Whelen P/N: 01-066A584152, red iIllumination light with clear lens and 45 degree angled chrome-plated bezel. | 194
1750-0682 | Courtesy light for driver foot switch(es)wired through marker lights. Whelen P/N: 01-066A086152, red iIllumination light with clear lens and 45 degree angled chrome-plated bezel. | 194
1750-0683 | Add an additional driver and officer rear window control, on rear wall to control each respective window. | 671
1750-0684 | A heavy duty Dayton model 6GPA2 stainless steel clamshell controller mounted on driver's side of engine cover for the air horns. | 342
1750-0685 | Control push-button switch driver side of center dash UPPER TIER for rumbler. | 130
1750-0686 | Peterson LED cab quad headlights recessed in front bumper in addition to standard headlights. | 1437
1750-0687 | Mount customer supplied (1) radio cable and (4) antennas. Antenna locations: (1) driver and officer side forward cab roof, (1) driver and officer side rearward cab roof. Route all cables to upper rear wall medical cabinet. Route radio cable from center of dash to radio box. | 942
1750-0688 | Customer supplied radio cable. Route from below officer seat to pump operators panel. | 330
1750-0689 | Customer supplied data cable. Route 3ft loop of cable at docking station ahead of Officer and the other 3ft loop dropped into the EMS compartment. | 238
1750-0690 | Kussmaul bar graph battery charger display model 091-94-12 in place of standard. Mount adjacent to the shoreline receptacle. | 327
1750-0691 | Radio speakers pair. Locate (1) each rear cab corner in ceiling. Wiring to terminate behind officer's seat for customer supplied radio(s). | 371
1750-0692 | Radio Delphi model PP105713 heavy duty AM/FM/Weatherband with CD and aux input and USB port. Located [#LOC]. Includes speakers located as specified. | 1088
1750-0693 | Dome Lt Red/White LED additional (PR). White light wire through door and light assembly switch. Red light through light assembly switch. Location: one over each bench seat seating position. | 553
1750-0694 | The battery charger indicator to be shipped loose IPOS. | 0
1750-0695 | Flexible 1" conduit with connectors. Location: from below officer seat to rear wall upper vista driver side. To include pull string/wire. | 593
1750-0696 | Customer supplied radio cable. Route from below officer seat to rear wall upper vista driver side. | 330
1750-0697 | Relocate driver master power window controls center upper tier offset to driver and officer front window control to officer side switch panel. | 558
1750-0698 | Switch to select between block heater OR A/C system wired to inlet receptacle behind driver seat. | 438
1750-0699 | Air compressor on/off 110V switch. Location: adjacent to air compressor. | 273
1750-0700 | ***(OBSOLETE - RED LOCKING SWITCH NOT AVAILABLE FROM VENDOR)***The chassis shall be pre-wired for installation of tire chains. Includes 12 volt red rocker lock-out/safety style switch. | 811
1750-0701 | Radio speaker (1). Locate center rear ceiling. Wiring to terminate in center overhead console for customer two-way radio(s). | 192
1750-0702 | Generator switch to have a red cover (or bezel). | 57
1750-0703 | Radio Alpine CDE-172BT AM/FM CD/USB/ADVANCED BLUETOOTH W/XM Tuner and a KTP-445A Alpine Head Unit Power Pack (with a pair of Polk DB522 speakers) located [#LOC]. | 1650
1750-0704 | ***(OBSOLETE - USE 1750-0878-???)***Radio AM/FM CD Kenwood model KDC-BT772HD located [#LOC]. | 1309
1750-0705 | Rigid Industries Driving Lights, LED D-XL PRO (PR) installed: [#LOC]. | 1418
1750-0706 | ***(OBSOLETE FROM VENDOR)*** Radio Pioneer DEH-4500BT AM/FM CD/USB, with Bluetooth (includes a pair of TS-D1302R speakers) located [#LOC]. | 1310
1750-0707 | Peterson LED quad headlights below front bumper in addition to standard headlights. The headlights shall be mounted in a tread plate box that will extend the full depth and width of the hose trays mounted within the bumper ext. on each side. | 1976
1750-0708 | Pump shift to be mounted [#LOC]. | 163
1750-0709 | A [#COL] Super Auto Eject Deluxe Cover with bar graph, for the auto eject located [#LOC]. | 304
1750-0710 | Kussmaul dual USB 4.8A (2x 2.4A outlets) charger socket in the cab wired battery hot. Location: [#LOC]. | 248
1750-0711 | Courtesy light TecNiq Dragon wired through master power. Model D04 [#COL] LED light with S/S mount. Location: [#LOC]. | 154
1750-0712 | Electric lock for driver side Amdor interior wheel well medical cabinet door. Includes Tri-Mark combination touch pad on exterior of medical cabinet and push button override in the upper vista cabinet offset to driver side. | 1498
1750-0713 | Clamshell controller mounted on officer's side switch panel for air horn. | 171
1750-0714 | Interior courtesy red LED light package. Includes center dash wash lights, rear wash lights over seating positions, and a rear floor light. | 363
1750-0715 | All EON light bezels to be black IPOS. | 0
1750-0716 | Radio speakers additional pair. Locate each side front cab ceiling. | 371
1750-0717 | Customer supplied radio cable. Route from cab center console to L1. | 330
1750-0718 | Battery charger Kussmaul LPC 80 with dual voltage output. 120 volt inlet, 80 amp output. Includes bar graph display. For use with ZeroRPM IMS only. | 2412
1750-0719 | Blue Sea Sure Eject receptacle inlet 15 amp #7850 located [#LOC] with a [#COL] cover. Includes EV Battery Charger Display #7517. | 1106
1750-0720 | Light Whelen model PSA01FCR LED (4) amber with clear lens. Horizontal mounted flashing strip light on each of the interior lower cab door panels outboard. Wire through door switch. | 1064
1750-0721 | Halogen cab quad headlights below front bumper in addition to standard headlights. The headlights shall be mounted in a tread plate box on each side. | 777
1750-0722 | Interior courtesy red LED light package. Includes center dash wash lights, wash lights over seating positions (excluding driver), and a floor lighting. | 1001
1750-0723 | FireTech LED quad headlights below front bumper in addition to standard headlights. The headlights shall be mounted in a tread plate box that will extend the full depth and width of the hose trays mounted within the bumper ext. on each side. | 2670
1750-0724 | FireTech LED cab headlights. Black Chrome. | 2244
1750-0725 | Relocate driver and officer power window controls to center dash upper tier. Driver side switches offset to driver side of dash as far as possible, officer side switches offset to officer side of dash as far as possible. Switches to be mounted horizontally on dash if applicable with low profile center upper tier. | 558
1750-0726 | Fabricated mounting box for turn signal light (EA). Location: [#LOC]. | 309
1750-0727 | Battery charger Kussmaul Auto Charge 4000 model 091-89-12, 45 amp battery charger. | 2370
1750-0728 | Speaker wire for dealer/customer supplied radio/speaker. Route wire from behind officer seat to middle of the back wall up high. | 238
1750-0729 | Customer supplied radio cable (2). Route (1) from cab center console to behind officer seat and (1) L1 to behind officer seat. | 566
1750-0730 | A [#COL] Super Auto Eject Deluxe Cover with digital display, for the auto eject located [#LOC]. | 390
1750-0731 | Blue Sea Sure Eject block heater receptacle inlet 20 amp #7851 located [#LOC] with a [#COL] cover. | 880
1750-0732 | Blue Sea Sure Eject block heater receptacle inlet 15 amp #7850 located [#LOC] with a [#COL] cover. | 880
1750-0733 | Digital speedometer officer's side switch panel. | 779
1750-0734 | Flexible bellows style 4" conduit creating a pass through from cab rear wall to body forward wall for customer routing of cabling/accessories. Location: as required to meet intent within design. For use on commercial non cab tilt chassis and walk in style rescue bodies. | 593
1750-0735 | Install three (3) customer supplied cameras. One (1) camera driver side outward facing, one (1) camera officer side outward facing , and one (1) rear facing camera on rear of apparatus; all mounted as close to center horizontally as practical and as high as possible on the apparatus. Route all cables to the electrical panel in the body. Cables to be labeled for each camera position. | 707
1750-0736 | Handheld flashlight, orange Streamlight E-Flood Litebox HL LED flashlight with vehicle mount system. Location: [#LOC]. | 427
1750-0737 | Electric lock for driver and officer side Amdor interior medical cabinet doors. Includes Tri-Mark combination touch pad on exterior of each medical cabinet and push button override in the upper vista cabinet offset to each respective side. Locks to automatically activate after 30 seconds. Unlock code to be set to 911911. | 2995
1750-0738 | Interior courtesy red LED light package. Includes center dash wash lights, rear wash lights over seating positions, rear facing seat riser(s) and a rear floor light. | 472
1750-0739 | Handheld Flashlight, Orange Streamlight Vulcan LED flashlight with holder and AC/DC charger. Location: [#LOC]. | 472
1750-0740 | Control push-button switch on officer's overhead for Q2B siren. | 130
1750-0741 | Blue Sea 12 VDC (or 24VDC) electrical outlet model 1011 wired battery hot. Location: [#LOC]. | 129
1750-0742 | Kussmaul bar graph battery charger display model 091-200-IND in place of standard. Located: [#LOC]. | 327
1750-0743 | Conduit flexible 1.00" for radio installation center of overhead to area behind officer's seat. To include pull string/wire. | 409
1750-0744 | Customer supplied data cable. Route customer supplied data cable leaving a service loop at each end. Terminating locations to be as specified by Sales. | 238
1750-0745 | Control push-button switch officer dash for EQ2B siren. | 130
1750-0747 | Receptacle for additional handheld jack controller located in driver side medical cabinet down low. | 341
1750-0749 | Electric lock for driver side interior and exterior wheel well medical cabinet doors. Includes (2) Tri-Mark combination touch pads on exterior of medical cabinet (interior of cab touch pad to be vertical mounted on aluminum fabricated box at 45-degree angle, exterior of cab touch pad to be horizontal mounted) , push button override in the upper vista cabinet offset to driver side, and built in timer to relock doors 10 seconds after closing. Interior roll-up door to have two locks. Includes covers to protect locking mechanisms. | 3671
1750-0750 | Electric lock for officer side interior and exterior wheel well medical cabinet doors. Includes (2) Tri-Mark combination touch pads on exterior of medical cabinet (interior of cab touch pad to be vertical mounted on aluminum fabricated box at 45-degree angle, exterior of cab touch pad to be horizontal mounted) , push button override in the upper vista cabinet offset to officer side, and built in timer to relock doors 10 seconds after closing. Interior roll-up door to have two locks. Includes covers to protect locking mechanisms. | 3671
1750-0751 | Control push-button switch on driver's dash for Q2B siren. | 130
1750-0752 | Control push-button switch on driver's dash for Q2B siren brake. | 130
1750-0753 | J.W.Speaker brand LED Cab quad headlights Model 8800 Evolution 2, heated, recessed in front bumper in addition to standard headlights. | 2546
1750-0755 | Light Federal Signal model FR6 LED (4) [#COL] flashing LED lights located: [#LOC]. Wire through door switch. | 1331
1750-0756 | Light EON LED (EA) mounted in bench seat riser. The light(s) shall be wired through the rear cab door switch(s). | 225
1750-0757 | The chassis shall be pre-wired for installation of tire chains. Includes locking rocker switch located on the driver side diagnostic panel. | 573
1750-0758 | Speaker wire for dealer/customer supplied radio/speaker. Route wire from center dash to the pump operators panel. | 355
1750-0759 | ATC override guarded switch. | 311
1750-0760 | Relocate driver master power window controls and officer front window control to top of the center of dash electrical cover. | 776
1750-0761 | Relocate driver and officer rear window controls, one each side of engine cover medical/storage cabinet. | 408
1750-0762 | Dome Lts Red/White LED additional (PR). White light wire through door and light assembly switch. Red light through light assembly switch. Location: [#LOC]. | 550
1750-0763 | Turn signal TecNiq LED amber strip (PR) with polished alum housing located between quad headlight bezels (New Typhoon only). | 201
1750-0764 | Daytime Running Light TecNiq LED strip (PR) with polished alum housing located between quad headlight bezels (New Typhoon and 100" wide Cyclone only). | 209
1750-0765 | Light bezel (PR). Fabricated bezel on radius cab corner painted job color. | 543
1750-0766 | Battery Charger Professional Mariner ProNautic 1240P | 1499
1750-0767 | Battery charger E-ONE LPC 45. 240 volt inlet (50/60 hz), 12 volt 45 amp output. | 2106
1750-0768 | TecNiq D07 LED cab door step area lighting. Includes (2) lights at each door area. Lights to be switched with door ajar. | 267
1750-0769 | Dome lts red/white 4" LED (2). Lights to be located two front for 2 door cab. White light wired through door and light assembly mounted rocker switch. Red light through light assembly mounted rocker switch. | 1017
1750-0770 | Additional dome lts red/white 4" LED (PR) located rear crew cab area. White light wired through door and light assembly mounted rocker switch. Red light through light assembly mounted rocker switch. | 1019
1750-0771 | Flexible 1.25" conduit with connectors. Location: under officer seat to L1 forward wall up high area. To include pull string/wire. | 593
1750-0772 | Turn signal TecNiq LED amber strip (PR) with black housing located between quad headlight bezels (New Typhoon only). | 215
1750-0773 | **OBS** (Use 1750-0827) Daytime Running Light TecNiq LED strip (PR) with black powder coat housing located between quad headlight bezels (New Typhoon and 100" wide Cyclone only). | 225
1750-0774 | Provide 30 amp radio circuit with 6' of wire Locate in Map Box for customer installed radios. | 162
1750-0775 | Refrigerator, Norcold DE-490. Power to be wired to shoreline and have a disconnect to run of chassis 12V. Location: Cab refrigerator cabinet. | 2363
1750-0776 | Secondary Auto-Eject receptacle inlet 20 amp located [#LOC] with a [#COL] cover. The primary auto-eject will handle the batteries, air compressor etc. The secondary auto-eject will handle only the roof mounted HVAC. Includes auto transfer switch to allow roof mounted HVAC to run off shore power or onboard generator. | 1794
1750-0777 | Commercial 4x4 headlight wiring for headlights in/below the bumper in addition to factory headlights. Wire factory hood headlights to an E-ONE provided switch labeled "Off Road Lights". | 627
1750-0778 | ***(OBSOLETE - USE 1750-0849-XXX)***Radio Pioneer DEH-X7800BHS AM/FM CD/USB, with Bluetooth (includes a pair of TS-A1370F speakers) located [#LOC]. | 1310
1750-0779 | Light Whelen model PSR01FCR LED (4) red with clear lenses. Horizontal mounted flashing strip light on each of the inside lower cab door panels. Wire through door switch. | 1064
1750-0780 | Battery charger Kussmaul model 1200, 40 amp. 220V, 50HZ | 948
1750-0781 | Conduit flexible 1.00" for radio installation center of overhead to area below officer's seat. To include pull string/wire. | 409
1750-0783 | Air compressor, Kussmaul model 091-9B-220 | 1415
1750-0784 | Radio Jensen JHD36A AM/FM/CD/WB (with a pair of Polk Audio DB522 5.25" speakers) located [#LOC]. | 1459
1750-0785 | Electric lock for officer side Amdor medical cabinet door. Includes Tri-Mark combination touch pad on exterior of medical cabinet and push button override in the officer seat riser. | 1498
1750-0786 | Radio speakers (3). Locate driver ceiling, officer ceiling, and rear cab ceiling centered. Wiring to terminate behind officer seat for customer supplied radio(s). | 633
1750-0787 | Flexible 2" conduit with connectors. Location: behind driver seat to body raceway. To include pull string/wire. | 858
1750-0788 | SiriusXM SXV300V1 tuner. Requires compatible radio head unit. | 696
1750-0789 | Turn signal Tomar Revolution Series model R46L-TURN LED amber pair located [#LOC]. | 834
1750-0790 | Fans. A compartment mounted dual fan forced air venting system shall be provided. One (1) fan shall force air into the compartment & one (1) fan shall pull air from the same compartment to accommodate a dual push - pull venting system. Qty is each compartment. Locate: rear cab compartment. | 1132
1750-0791 | Light EON LED (EA), green, mounted in bench seat riser. The light(s) shall be wired through the compartment door switch(s) or rocker switch as applicable if equipped with cargo nets. | 167
1750-0792 | Provide a prewire for customer/dealer supplied and installed Evacuation Alert system in the center overhead. Wire to have a 36" loop and be clearly labeled "S.U.R.E SIREN" Requires switch(es) added separately for activation. | 162
1750-0793 | Smooth plate aluminum cover for cab rear wall power distribution module. | 155
1750-0794 | Control push-button switch on driver's side overhead for Q2B siren. | 130
1750-0795 | Control push-button switch on driver's side overhead for Q2B siren brake. | 130
1750-0796 | Turn signal TecNiq LED strip (PR) with clear lense and polished alum housing located between quad headlight bezels (New Typhoon and 100" wide Cyclone only). | 201
1750-0797 | **OBS** (Use 1750-0827) Turn signal TecNiq LED strip (PR) with clear lense and black housing located between quad headlight bezels (New Typhoon and 100" wide Cyclone only). | 215
1750-0798 | Receptacle inlet 20amp twist lock with a [#COL] cover. Location: [#LOC]. | 748
1750-0799 | Clamshell controller mounted on [#LOC] for the [#COL]. | 171
1750-0800 | Handheld flashlight, Streamlight Vulcan LED Model 44451 flashlight with vehicle mount system. Location: [#LOC]. | 369
1750-0801 | Light Firetech FT-PDW-B LED (EA) mounted in bench seat riser. The light(s) shall be wired through the compartment door switch(s). | 175
1750-0804 | The cab door mounted interior warning lighting shall be wired to come on with each respective door. | 327
1750-0805 | Control push-button switch on driver's dash for air horns. | 130
1750-0806 | Relocate driver master power window controls to drivers side overhead panel outboard and officer front window control to officer side switch panel. | 558
1750-0807 | Customer supplied radio interface cable. Route: to locations as specified by sales. Cable to be labeled "Fire Radio Interface". | 238
1750-0808 | Interior courtesy red LED light package. Includes front floor lights mounted under the dash that are on any time master power is on. | 352
1750-0809 | Manual transfer switch 220 volt, 200 amp. Allows breaker box to be powered by either (PTO or compartment mounted diesel) generator. | 5142
1750-0810 | Dome Lts Red/White Whelen 70CREGCS LED. Package includes two lights mounted in the front of the cab. White light wire through door and light assembly mounted switch. Red light through light assembly mounted switch. | 963
1750-0811 | Control push-button switch on center lower dash for air horn. | 130
1750-0812 | Customer supplied flashlights to be mounted in cab as specified by sales. | 130
1750-0813 | Install radio interface cable for Motorola model APX 7500. Run cable from intercom base to location specified by sales leaving a service loop at each end. | 842
1750-0814 | Relocate driver master power window controls to drivers switch panel. | 558
1750-0815 | Radio Delphi model PP105221 heavy duty AM/FM/Weatherband with Bluetooth, aux input, and USB port. Located [#LOC]. Includes speakers adjacent to driver and officer seats and remote Bluetooth microphone P6604240. | 1348
1750-0816 | Dome Lt(s) IATS - TecNiq Silho-X 4" Round Cool White/Red Combo Light SS Trim Ring (E06-WS0R-1) Red/White LED additional (EA). White light wired through door switch and adjacent ceiling mounted switch. Red light through adjacent ceiling mounted switch. Location: [#LOC]. | 194
1750-0817 | Kussmaul E-ONE style LED battery charger display. Mount adjacent to the additional shoreline receptacle. | 219
1750-0818 | Dome Lts Blue/White 4" LED (5). Lights to be located two front and three rear. White light wired through door and light assembly mounted rocker switch. Blue light through light assembly mounted rocker switch. | 2534
1750-0819 | Gauge ambient temperature with digital display. Locate display [#LOC]. | 793
1750-0820 | Refrigerator, Norcold DE-0041R. 3.6 cu. ft. 120AC/12DC/24DC . Power to be wired to shoreline and have a disconnect to run of chassis 12V. Location: Refrigerator cabinet per customer approval drawing. | 2455
1750-0821 | Dome lts blue/white 4" LED (4). Lights to be located two front and two rear. White light wired through door and light assembly mounted rocker switch. Blue light through light assembly mounted rocker switch. | 2030
1750-0822 | Kussmaul Auto Pump Status Center Model 091-198-12-PP. Mount lower driver side dash outboard, below diagnostic panel. | 766
1750-0823 | Radio Delphi model PP105713 heavy duty AM/FM/Weatherband with CD and aux input and USB port. Located above counter top #2 rearward in control panel in Rescue Body. Includes (4) speakers adjacent to body seats. | 1232
1750-0824 | TecNiq D07 LED cab door step area lighting - blue. Includes (2) lights at each door area. Lights to be switched with door ajar. | 267
1750-0825 | Install E-ONE supplied CAT-7 cable. Cable to run from vista cabinet where the GPS antenna terminates to the officer side dash under the cover. | 383
1750-0826 | Control push-button switch on driver's side overhead for airhorn. | 130
1750-0827 | Quad headlight bezels (4) black ipos. Includes strip light mounting bezel between quad housings. | 688
1750-0828 | TecNiq D07 LED cab door step area lighting for 2 door cabs. Includes (2) lights at each door area. Lights to be switched with door ajar. | 134
1750-0829 | Electric lock for officer side wheel well medical cabinet door. Includes Tri-Mark combination touch pad on interior of cab. The door shall relock after closing. | 1498
1750-0830 | Interior courtesy red LED light package. Includes front / rear floor lights activated with door ajar | 489
1750-0831 | Customer supplied antenna on cab roof mounting provision. Location: [#LOC]. Includes mounting surface, predrilling of cab roof, and cover plate. | 239
1750-0832 | Light Whelen model PSB01FCR LED (4) blue with clear lenses. Horizontal mounted flashing strip light on each of the inside lower cab door panels. Wire through door switch. | 1064
1750-0833 | Install radio interface cable for 2 way radio. Radio model to be specified by sales. Run cable from intercom base to location specified by sales leaving a service loop at each end. | 842
1750-0834 | FireTech LED quad headlights below front bumper in addition to standard headlights. | 2670
1750-0835 | 12 volt electrical outlet powered through engine running circuit. Location: [#LOC]. | 86
1750-0836 | Secondary Super Auto-Eject receptacle inlet 30 amp 120 volt located [#LOC] and with a [#COL] cover. The primary auto-eject will handle the batteries and air compressor (as applicable). The secondary auto-eject will handle only the 120V for the receptacles and auto transfer switch as applicable. | 1126
1750-0837 | LED cab quad headlights below front bumper with ADT enclosures in addition to standard headlights. Stainless steel commercial products only. | 690
1750-0838 | Rocker switch cap to be red. Switch: [#LOC]. | 57
1750-0839 | Rocker switch cap to be gray. Switch: [#LOC]. | 57
1750-0840 | Dome Lt Blue/White LED additional (EA). White light wire through door and light assembly switch. Blue light through light assembly switch. Location: centered in rear crew cab ceiling. | 278
1750-0841 | Auto transfer switch 240 volt. Includes 2 place breaker box. Allows body HVAC to be powered by either shore power or generator. | 1024
1750-0842 | Switch for driver controlled differential lock to be momentary, safety lockout, IPOS (Axle lock engages only when switch is pressed and held). | 171
1750-0843 | Control push-button switch mounted on drivers side of cab stainless steel mounting plate for battery charger receptacle to operate air horns. | 141
1750-0844 | All battery hot 12VDC receptacles (as applicable), battery hot USB receptacles (as applicable), and 12VDC power leads (as applicable) in cab to be wired to the battery saver output. | 433
1750-0845 | Dome Lts Red/White Whelen model 60CREGCS LED. Package includes two lights mounted in the front and four mounted in the rear of the cab. Red light wired through door, interior rocker switch located near passenger crew cab door, interior rocker switch located near the cab to body pass through, and light assembly switch. White light through light assembly switch. | 2793
1750-0846 | Tag located on drivers side overhead console to show functions of the AUX 1, AUX 2, and AUX 3 switches on the smart steering wheel. | 115
1750-0847 | Battery charger Kussmaul 40 amp model 1200 with air compressor. 220V 50HZ. | 3187
1750-0848 | Battery Saver Kussmaul model 091-195-12 wired to battery charger receptacle. 220V, 50HZ. | 937
1750-0849 | Radio Pioneer DEH-S7200BHS AM/FM CD/USB, with Bluetooth (includes a pair of TS-A1370F speakers) located [#LOC]. | 1310
1750-0850 | Customer supplied radio to be able to broadcast through PA system. | 296
1750-0851 | Rocker switch cap to be green. Switch: [#LOC]. | 57
1750-0852 | Secondary receptacle inlet 30amp household with a [#COL] cover. Location: [#LOC]. The primary inlet receptacle will handle the batteries and air compressor (as applicable). The secondary inlet receptacle will handle only the 120V for the receptacles and auto transfer switch as applicable. Only available with black, gray, or yellow cover. | 748
1750-0853 | Radio speakers pair. Locate one (1) each side of medical cabinet, in cab, up high, on back wall. Wiring to terminate in center dash for customer supplied radio(s). | 408
1750-0854 | Starter safety lock. Starter to be locked out while shoreline power is connected. | 789
1750-0855 | The HEPA filter shall be wired through the battery saver to allow operation while unit is running or while connected to shoreline power. | 433
1750-0856 | Secondary Auto-Eject receptacle inlet 20 amp located [#LOC] with a [#COL] cover. The primary auto-eject will handle only the battery charger(s), the secondary auto-eject will handle the air compressor (if applicable), and all other applicable 120V loads. | 772
1750-0857 | Fuel guage additional. Wired through multiplex display screen. | 275
1750-0858 | All D07 light bezels to be black IPOS. | 0
1750-0859 | Secondary Auto-Eject receptacle inlet 20 amp located [#LOC] with a [#COL] cover. The primary auto-eject will handle the batteries and air compressor (as applicable), the secondary auto-eject will handle all other applicable 120V loads. | 772
1750-0860 | Speaker wire for dealer/customer supplied radio/speaker. Route wire from center lower dash to overhead AC plenum up front. 2 ft. of wire rolled up at each end. | 238
1750-0861 | Light EON red LED (EA) mounted in bench seat riser. The light(s) shall be wired to come on with master power. | 167
1750-0862 | Dome Lts Blue/White Whelen model 60CBEGCS LED. Package includes two lights mounted in the front of the cab. White light wired through door and light assembly switch. Blue light through light assembly switch. | 744
1750-0863 | Interior courtesy red LED light package. Includes front / rear floor lights activated with master power. Includes override switch accessible to driver that will reset when master power is cycled. | 763
1750-0864 | Receptacle inlet Cooper 30amp household with a [#COL] cover. Location: [#LOC]. Only available with black, gray, or yellow cover. | 964
1750-0865 | Auto transfer switch 240 volt. Includes 8 place breaker box. Allows roof mounted HVAC to be powered by either shore power or generator. | 1024
1750-0866 | Install customer supplied radio speaker. Speaker location and wiring termination location to be as specified by sales. | 310
1750-0867 | Control Push Button Switch for Q2B siren brake on Officers Side of Console. | 130
1750-0868 | Control push-button switch on the center dash for Q2B siren brake. | 130
1750-0869 | AM/FM radio to be able to broadcast through PA system. Requires compatible electronic siren. | 296
1750-0870 | Switch function label in cab. Label for auxiliary switches on steering wheel shall be provided in cab visible to driver. | 203
1750-0871 | Kussmaul dual USB 4.8A (2x 2.4A outlets) charger socket in the cab wired through ignition. Location: [#LOC]. | 248
1750-0872 | FireTech LED cab quad headlights recessed in front bumper in addition to standard headlights. | 2124
1750-0873 | Control push-button switch for air horn. Location [#LOC]. | 130
1750-0874 | Aerial PTO hourmeter in cab in addition to standard. | 187
1750-0875 | Auto eject receptacle inlet 15 amp 120 volt with a [#COL] cover. Location: [#LOC]. | 704
1750-0876 | Light Whelen model PSSEQACR LED (4) sequencing amber with clear lens. Horizontal mounted strip light on each of the interior cab door panels below window outboard. Wire through door switch. | 1590
1750-0877 | FireTech LED quad headlights below front bumper in addition to standard headlights. The headlights shall be mounted in smooth plate boxes painted job color. | 2670
1750-0878 | Radio AM/FM CD Kenwood Excelon model KDC-X704 located [#LOC]. | 1309
1750-0879 | The cab turn signal lighting as delivered from Spartan shall be replaced with E-ONE order specific lighting as called for within the order detail. | 194
1750-0880 | Install customer supplied radio speaker (ea). Location of speaker and wiring termination point to be as specified by sales. | 244
1750-0881 | Speaker wire for dealer/customer supplied radio to be connected to pump panel mounted speaker. Wiring termination point to be as specified by sales. | 355
1750-0882 | Blue Sea Sure Eject receptacle inlet 20 amp #7851 wired to 110V AC. Locate receptacle [#LOC] with a [#COL] cover. | 923
1750-0883 | The additional ground lights illuminating the mud flap shall be wired constant on through the master battery switch. | 433
1750-0884 | Wiring within EMS cabinets to be enclosed in conduit, not exposed in plastic loom. | 409
1750-0885 | A heavy duty stainless steel clamshell controller mounted on [#LOC] for the [#COL]. | 342
1750-0886 | Install E-ONE supplied CAT-7 cable. Cable termination locations to be as specified by sales. | 383
1750-0887 | USSC Vehicle Safety Lock. Includes vertical oriented keypad for driver and override switch for officer. For use on custom chassis only. | 3483
1750-0888 | Dome Lts Red/White 4" LED (6). Lights to be located two front and four rear. White light wired through door and light assembly mounted rocker switch. Red light through light assembly mounted rocker switch. | 3040
1750-0889 | Customer supplied intercom interface cable. Route from behind officer seat to center overhead console. NOTE: A minimum of 3' of extra cable shall be coiled behind the officer's seat and 5' of extra cable shall be in the center overhead area. Cable to be labeled " Intercom Interface Cable" at both ends. | 330
1750-0890 | The chassis shall be pre-wired for dealer/customer installed defrost fans. Locate in the center overhead console and label "Defrost Fans". | 182
1750-0891 | Kussmaul dual port USB product code 091-264-N. Includes USB-C and USB-A NGR outlet charger sockets in the cab wired through ignition. Location: [#LOC]. | 303
1750-0892 | Receptacle inlet 120 VAC 50 amp with a stainless steel cover. Location: [#LOC]. Includes mating connector. | 1041
1750-0893 | Radio Jensen model JHD36A AM/FM/CD/WB/BT. Located [#LOC]. Includes speakers adjacent to driver and officer seats as well as each side rear cab ceiling. | 3352
1750-0894 | Flexible 3/4" conduit with connectors. Location: center overhead console to rear medical cabinet upper area. | 593
1750-0895 | Add an additional driver front window control, on officer overhead console. | 671
1750-0896 | Customer supplied radio cable. Route from behind officer seat to compartment L1. Leave a 12" service loop in L1, and the balance behind officer seat. | 330
1750-0897 | Battery Saver 40A Kussmaul model 091-256-12 wired to battery charger receptacle. | 1456
1750-0898 | The vehicle will be equipped with a vehicle immobilization interlock. The function shall be wired to inhibit the shifting of the transmission into drive range when the park brake is set. The system is disabled utilizing a non-descript momentary switch located per customer requirements. Required seperately added 1200-0441. | 906
1750-0899 | FireTech LED quad headlights recessed in front bumper in addition to standard headlights. | 2670
1750-0900 | Whelen 500 LED red door ajar light shall be provided for driver's side door ajar and a Whelen 500 LED amber shall be provided to indicate officer's side door ajar. | 834
1750-0901 | Speaker wire for AM/FM radio speakers to be routed center lower dash for future Fire Department radio hookup to speakers. 2 ft. of wire rolled up at center lower dash. | 238
1750-0902 | Kussmaul dual port USB product code 091-264-N. Includes USB-C and USB-A NGR outlet charger sockets in the cab wired battery hot. Location: [#LOC]. | 303
1750-0903 | Tesco GPS antenna model #GPSNMO-02 located per the antenna layout drawing. Cable termination point to be as specified by sales. | 440
1750-0904 | Mount customer supplied cell antenna on cab roof. Location: [#LOC]. | 239
1750-0905 | Cab electric roll-up door locks to be integrated with the electric cab lock sytem. | 0
1750-0906 | Install four (4) customer supplied cameras. One (1) camera on the front of the apparatus, mounted just above the grille, one (1) camera driver side outward facing on the body, one (1) camera officer side outward facing on the body, and one (1) rear facing camera on rear of apparatus (with handrail split around camera as applicable); all mounted as close to center horizontally as practical and as high as possible on the apparatus unless otherwise noted. Route all cables to the center cab dash. Cables to be labeled for each camera position. | 944
1750-0907 | Emergency governor idle. Red guarded switch to have a red cover (or bezel). | 1028
1750-0908 | Blank cover for Auxiliary Brake on/off switch. (Requires Jacobs brake to always be on. Disable on/off switch but leave indicator light active. (ref: sales code 5100-036-1H3). | 45
1750-0909 | Control push-button switch mounted on angle bracket for Q2B siren brake. Mounted [#LOC]. (Note: location may leave wires exposed.) | 147
1750-0910 | Control push-button switch mounted on angle bracket for Q2B siren. Mounted [#LOC]. (Note: location may leave wires exposed.) | 147
1750-0911 | Digital main cab gauge cluster. For special application only. Requires Engineering approval for use. | 0
1750-0912 | Radio speakers pair. Locate speakers in cab as specified by sales, with wiring terminating in location as specified by sales. | 408
1800-0000 | Cooling system for 2004 compliant engines, Typhoon only. | 8246
1800-0001 | Cooling for EGR engines. Includes charge air cooler. | 8549
1800-0002 | Conditioner Cooling System NalCool 2000 | 130
1800-0003 | Coolant System Overflow Recovery System, CRS-150 | 747
1800-0005 | Cooling system for use with Cyclone II X, Typhoon X, and Quest chassis. Includes coolant recovery system. | 8549
1800-0006 | Remote coolant filter for engine cooling system (Cummins ISC, ISL and L9 engines only). | 735
1800-0007 | Engine cooling system, TIER II, standard, 120 degree. | 12545
1800-0008 | Cooling system Tier II OPTIONAL 125 DEGREE, no fan clutch available. | 15172
1800-0010 | TIER II COOLING SYSTEM OPTIONAL 125 DEGREE | 15779
1800-0011 | ** USE 1800-0012 TIER III ENGINE COOLING SYSTEM STANDARD 115 DEGREE. | 14629
1800-0013 | Cooling system for use with Typhoon, Cyclone and Quest chassis. For use with 2010 - 2021 EPA engines. Includes coolant recovery system. | 9632
1800-0014 | Cooling system for use with Cyclone II X Hush Mid Engine chassis. Includes coolant recovery system. | 18489
1800-0015 | P712 TIER III ENGINE COOLING SYSTEM UPGRADE 125 DEGREE. | 25560
1800-0017 | Engine cooling package For ISC/ISL engine. For use with air conditioning. Custom ES. | 0
1800-0018 | Engine cooling package For ISC/ISL engine. For use with air conditioning. 2010 EPA Custom ES. | 0
1800-0019 | Engine cooling package For ISC/ISL engine. For use with air conditioning. Export only Custom ES with 98 EPA engine. | 0
1800-0020 | Cooling system for 98 EPA non-EGR engines. Includes charge air cooler. | 8549
1800-0021 | Cooling system for use with Cyclone II Hush Mid Engine chassis. Includes coolant recovery system. For use with 2010 EPA engines. | 19571
1800-0022 | Cooling system for use with Navistar MAXXFORCE MF10 2010 EPA engine in Cyclone II X, Typhoon X, and Quest chassis. Includes coolant recovery system. | 10950
1800-0023 | Cooling for Pre-2004 export engines. Includes charge air cooler. | 8549
1800-0024 | Ball valve drain for radiator ipo petcock valve. | 154
1800-0025 | Cooling system for use with Navistar MAXXFORCE MF13 2010 EPA engine in Cyclone II X and Quest chassis. Includes coolant recovery system. | 13581
1800-0026 | Plug shall be installed in drain of radiator IPO petcock valve. | 93
1800-0027 | Cummins Compleat (blue) 50/50 pre-mixed antifreeze ipos. | 381
1800-0028 | Cooling system for use with Cyclone HS and Quest HS chassis. For use with 2013 / 2016 EPA engines. | 9632
1800-0029 | Engine cooler. E-ONE chassis only. Requires control option for pump panel. | 607
1800-0030 | Shutoff valve (1) each side of optional coolant filter. | 187
1800-0033 | All coolant fittings must be brass or equivalent including heaters if equipped. | 154
1800-0034 | Shutoff valve (1) each side of optional coolant filter. | 187
1800-0035 | Shutoff valve to allow additional options to be added to coolant circuit without having to drain the coolant system. | 187
1800-0036 | Cummins ES Compleat OAT 50/50 pre-mixed antifreeze ipos. | 494
1800-0038 | Cooling system for range extender engine in Typhoon / Cyclone chassis. Includes electrtic fans and coolant recovery system. | 14026
1979 | Dealer installed generator - Space shall be provided for a Harrison 20KW MPC hydraulic generator. Dealer responsible for NFPA required 3rd party generator testing. | 417
3000-0000 | Body mainframe and hosebed side assemblies for a 80" high body. | 0
3000-0013 | Diamond plate body for use with narrow water tank, under body pump and tandem axle chassis. Includes driver and officer side compartments forward of and rearward of tandem axle, framed wheel well area with diamond plate corners and flat back style rearend with 12" tailboard. | 11889
3000-0020 | Wheel well compartment for (2) fire extinguishers, includes SS door painted job color. Available for any type of wheel well panel (each) | 1289
3080-0000 | Body aerial 95/CR100 CII/Quest medium cab without pump. 100" wide with L and R extended rescue style high sides and rear side staircases. 61" high body for 11'-10" OAH. | 77191
3080-0001 | Body aerial 95/CR100 with center hose bed. Configured for midship pump and 300 tank. 100" wide with L and R extended rescue style high sides and double beavertails. 63" high body for 12'-1" OAH | 91059
3080-0002 | Body aerial Bronto RLP. Includes full length hosebed and pocket style flop down steps at each staircase. The doors on compts next to fwd outriggers to match the outrigger covers. The doors on small compts over forward tandem wheel to match wheelwell. The doors at rear of body on the lower aerial control panel compt to match rear body finish. | 70871
3080-0003 | Body aerial Bronto RLP. Includes deep upper right side compartment, short hosebed and pocket style flop down steps at each staircase. The doors on compts next to fwd outriggers to match the outrigger covers. The doors on small compts over forward tandem wheel to match wheelwell. The doors at rear of body on the lower aerial control panel compt to match rear body finish. | 72290
3080-0004 | Body aerial HM100/110 with center hose bed. Configured for midship pump and 500 tank. 100" wide with L and R extended rescue style high sides and double beavertails. 67" high body for 11'-6" OAH. | 86757
3080-0005 | Body aerial HM100/110 CII without pump. 100" wide with L and R extended rescue style high sides and double beavertails. 67.25" high body for 11'-5" OAH. | 77373
3080-0006 | Body aerial HP100 CII without pump. 100" wide tandem axle. (220" WB medium cab / 230" WB long cab). Includes L and R extended rescue style high sides and double beavertails. | 80160
3080-0007 | Body aerial HP100 with center hose bed. Configured for midship pump and 500 tank. 100" wide body with (230" wheelbase medium cab/240" wheelbase long cab) tandem axle. Includes L and R extended rescue style high sides and double beavertails. | 91984
3080-0008 | Body aerial HP75 / HP78 with center hose bed. Configured for midship pump and 400-500 tank. Single axle 100" wide body. Includes L and R rescue style high sides. The rear turntable access door to match the rear body finish. | 58762
3080-0010 | Body aerial HP75 / HP78 SideStacker Quest / CII / Typhoon with pump. Single axle. Includes pocket style drop down step at left rear staircase. The rear access doors to match the rear body finish. | 65153
3080-0011 | Body aerial Bronto Q118 with pump. Includes pocket style flop down steps at each staircase. Rear electrical compartment lift-up door to match rear body finish. | 68841
3080-0021 | Body boom mid mount 50'. Includes rescue style right side boom compartment. | 47610
3080-0027 | Body aerial RLP without pump. Includes pocket style flop down steps at each staircase. The doors on compts next to fwd outriggers to match the outrigger covers. The doors on small compts over forward tandem wheel to match wheelwell. The doors at rear of body on the lower aerial control panel compt to match rear body finish. | 68849
3080-0030 | Tiller body without pump. Includes tool compartment at rear of body below ladder tunnel and staircases with pocket style flop down steps each side of tractor body. | 84469
3080-0031 | HP95 MidMount front body with pump. | 27913
3080-0032 | HP95 MidMount front body without pump. | 27967
3080-0033 | HP95 MidMount front body without pump low travel height (for use with DPF / SCR aftertreatment). | 26647
3080-0034 | HP95 MidMount center body with pump and 300g tank. | 23814
3080-0035 | HP95 MidMount center body with pump and 500g tank. | 23814
3080-0036 | HP95 MidMount center body with pump and 300g tank. Includes optional officer's side compartment above rear wheels. | 24177
3080-0037 | HP95 MidMount center body with pump and 500g tank. Includes optional officer's side compartment above rear wheels. | 24177
3080-0038 | HP95 MidMount center body without tank. | 22543
3080-0039 | HP95 MidMount center body without pump with wide ladder tunnel. | 24220
3080-0040 | HP95 MidMount center body without pump low travel. | 23733
3080-0041 | HP95 MidMount rear body with hosebed. | 33336
3080-0042 | HP95 MidMount rear body without hosebed. | 34792
3080-0043 | HP95 MidMount rear body with narrow hosebed and shallow rescue style officer's side compartments. | 36027
3080-0044 | HP95 MidMount rear body with wide ladder tunnel and no hosebed. | 34792
3080-0045 | HP95 MidMount rear body without hosebed low travel. | 32861
3080-0046 | HP95 MidMount center body with pump and 300g tank. Includes optional officer's side shallow compartment above rear wheels. | 25039
3080-0047 | HP95 MidMount center body with pump and 500g tank. Includes optional officer's side shallow compartment above rear wheels. | 25039
3080-0054 | Body aerial 95/CR100 with center hose bed. Configured for midship pump and 500 tank. 100" wide with L and R extended rescue style high sides and double beavertails. 63" high body for 12'-1" OAH | 91059
3080-0055 | Body P711 6x6 Tier II ** | 147147
3080-0057 | Body aerial HP100 Platform without pump. 100" wide with L and R extended rescue style high sides, seperate rear side compartments and rear side staircases. The door on small compt next to rear outrigger to match wheelwell. | 77191
3080-0059 | Body aerial HM100 CII without pump - Memphis. Includes left side traditional style extended high sides, combined pltwrk in L6/L7 and L8/L9, half right side with DP panels above and double beavertails. Trans floor 3/16 Dia Plt, others 3/16 SM Plt. Manual cab tilt in R1. 69.25" high body for 11'-7" OAH. | 78248
3080-0061 | Body P712 6x6 Titan Force w/ boom. | 162863
3080-0062 | Body P702 4x4 Titan Force* Obsolete please see sales code 3080-0078 | 143549
3080-0064 | Body aerial HP75 / HP78 SideStacker Quest / CII / Typhoon with pump. Single axle. Includes extended R1 compt and pocket style drop down step at left rear staircase. The rear access doors to match the rear body finish. | 65153
3080-0065 | Body aerial HP100 with center hose bed. Configured for midship pump and 300 tall tank. 100" wide body with 230" wheelbase tandem axle. Includes L and R extended rescue style high sides, single right side hose chute and double beavertails. | 95239
3080-0066 | Body aerial HP75 / HP78 with center hose bed. Configured for midship pump and 400-500 tank. Single axle 100" wide body. Includes L and R rescue style extended high sides. The rear turntable access door to match the rear body finish. | 61871
3080-0067 | Body aerial HP75 / HP78 with combined extended height front side compts, beavertail compts combined w/rear side compts and center hose bed. Configured for midship pump and 400-500 tank. Single axle 100'' wide body. The rear turntable access door to match the rear body finish. | 66879
3080-0068 | Body P7 Rear Tilt Engine Cover | 0
3080-0069 | Body aerial HP75 / HP78 SideStacker Quest / CII / Typhoon with pump. Single axle. Right side ahead of rear axle to have two seperate compts, 24"w R1 and 32"w R2. Includes pocket style drop down step at left rear staircase. The rear access doors to match the rear body finish. | 66419
3080-0070 | Body aerial 95/CR100 CII/Quest medium cab without pump. 100" wide with Left extended rescue style high side, right half side with recessed area above for horizontal ladder storage and rear side staircases. 61" high body for 11'-10" OAH. | 82247
3080-0071 | Body aerial 95/CR100 CII/Quest long cab without pump. 100" wide with L and R extended rescue style high sides and rear side staircases. 61" high body for 11'-10" OAH. | 77191
3080-0072 | Tiller body - without pump. Includes tractor body w/12" wide compts, trailer body (for use with 82" C/A tractor body) with raised compts (L2/R2-L6/R6), 50" wide ladder tunnel, tool compartment at rear of body below ladder tunnel and staircases with pocket style flop down steps each side of tractor body. | 88342
3080-0073 | Body aerial HP100 CII without pump. 100" wide tandem axle. (230" WB medium cab). Includes L and R extended rescue style high sides and double beavertails. | 84113
3080-0074 | Body aerial HP100 Platform 250" WB 67.5/68 cab without pump. 100" wide with L and R extended rescue style high sides, seperate rear side compartments (tall compartment to be ahead of outrigger) and rear side staircases. The door on small compt to rear of rear outrigger to match wheelwell. | 76416
3080-0075 | Tiller body - without pump. Includes tractor body w/22"w compts (150" WB w/58" cab), raised trailer body (L2/L3/L4/L5/L6, R2/R3/R4/R5/R6, 50" wide ladder tunnel, tool compartment at rear of body below ladder tunnel and staircases with pocket style flop down steps each side of tractor body. | 89894
3080-0078 | Body P702 4x4 Titan Force Tier III | 142023
3080-0079 | Body aerial HP100 Platform 250" WB 68 cab without pump. 100" wide with L and R extended rescue style high sides, 3/16" smooth plate floors, seperate rear side compartments (tall compartment to be ahead of outrigger) and rear side staircases. The door on small compt to rear of rear outrigger to match wheelwell. | 78336
3080-0080 | Body aerial HM100/110 CII without pump. 96" wide with L and R ladder recesses, 16 wide forward upper compt (IPO trans), (3) upper storage compartments (two trans),and double beavertails. Manual cab tilt pump located low in R1 against forward wall. 61.25" high body for low OAH. Requires troughed cab. | 93249
3080-0081 | Body P711 6x6 Tier II with Tilt engine cover. | 153035
3080-0082 | Single axle body with 2000 gallon tank. Includes driver side forward body access to vacuum pump, compartments L1/R1 with satin roll-up doors with header, driver and officer side compartment top storage areas (driver side includes double hose restraints) and rear body/bumper trim. | 0
3080-0083 | Single axle body with 2500 gallon tank. Includes driver side forward body access to vacuum pump, compartments L1/R1 with satin roll-up doors with header, driver and officer side compartment top storage areas (driver side includes double hose restraints) and rear body/bumper trim. | 3356
3080-0084 | Tandem axle body with 3000 gallon tank. Includes driver side forward body access to vacuum pump, compartments L1/R1 with satin roll-up doors with header, driver and officer side compartment top storage areas (driver side includes double hose restraints) and rear body/bumper trim. | 7567
3080-0085 | Tandem axle body with 3500 gallon tank. Includes driver side forward body access to vacuum pump, compartments L1/R1 with satin roll-up doors with header, driver and officer side compartment top storage areas (driver side includes double hose restraints) and rear body/bumper trim. | 10907
3080-0086 | Tandem axle body with 4000 gallon tank. Includes driver side forward body access to vacuum pump, compartments L1/R1 with satin roll-up doors with header, driver and officer side compartment top storage areas (driver side includes double hose restraints) and rear body/bumper trim. | 14244
3080-0087 | Body aerial HM100/110 CII without pump. 96" wide with L and R ladder recesses, 20 wide forward upper compt (IPO trans), (3) upper storage compartments (two trans), and double beavertails. Manual cab tilt pump located low in R1 against forward wall. 61.25" high body for low OAH. Requires troughed cab. | 93249
3080-0088 | Vacuum pump forward body area access to be a ROM roll-up with satin finish. No door ajar or lighting required for this area/application. | 0
3080-0091 | Single axle body with 2000 gallon tank (with auxiliary rear tank fill). Includes driver side forward body access to vacuum pump, compartments L1/R1 with satin roll-up doors with header, driver and officer side compartment top storage areas (driver side includes double hose restraints) and rear body/bumper trim. | 0
3080-0092 | Single axle body with 2500 gallon tank (with auxiliary rear tank fill). Includes driver side forward body access to vacuum pump, compartments L1/R1 with satin roll-up doors with header, driver and officer side compartment top storage areas (driver side includes double hose restraints) and rear body/bumper trim. | 3356
3080-0093 | Tandem axle body with 3000 gallon tank (with auxiliary rear tank fill). Includes driver side forward body access to vacuum pump, compartments L1/R1 with satin roll-up doors with header, driver and officer side compartment top storage areas (driver side includes double hose restraints) and rear body/bumper trim. | 7567
3080-0094 | Tandem axle body with 3500 gallon tank (with auxiliary rear tank fill). Includes driver side forward body access to vacuum pump, compartments L1/R1 with satin roll-up doors with header, driver and officer side compartment top storage areas (driver side includes double hose restraints) and rear body/bumper trim. | 10508
3080-0095 | Tandem axle body with 4000 gallon tank (with auxiliary rear tank fill). Includes driver side forward body access to vacuum pump, compartments L1/R1 with satin roll-up doors with header, driver and officer side compartment top storage areas (driver side includes double hose restraints) and rear body/bumper trim. | 14244
3080-0096 | Body aerial HP100 Platform 250" WB 67.5/68 cab without pump. 100" wide with L and R extended rescue style high sides, seperate rear side compartments (tall compartment to be rearward of outrigger) and rear side staircases. The door on small compt next to rear outrigger to match wheelwell. | 76416
3080-0097 | HP95 MidMount front body without pump. Includes a compt on each side ahead of waterway inlet with a vert hinged double pan painted door. | 30612
3080-0098 | HP95 MidMount rear body with wide ladder tunnel and no hosebed or staircase. | 34792
3080-0100 | Body aerial 95/CR100 CII extended aerial cab without pump (245" WB). 100" wide with L and R extended rescue style high sides and rear side staircases. 58" high body for 11'-7" +or-1" OAH. Requires troughed cab. | 83065
3080-0101 | Main Body (25MF). Includes: Driver side full height enhanced extended 34" front / 54" side assembly, Mainframe and headboard for 85" high body, Hosebed area, enhanced extended rear with Full height B1 compartment with roll-up door with header and tailboard, rear NFPA steps and handrails | 0
3080-0102 | Main Body (23MF). Includes: Driver side full height enhanced extended 34" front / 54" side assembly, Mainframe and headboard for 85" high body, Hosebed area, enhanced extended rear with full height B1 compartment with roll-up door with header and tailboard, rear NFPA steps and handrails | 0
3080-0103 | Main Body (25MF). Includes: Driver side full height enhanced extended 34" front / 54" side assembly, Mainframe and headboard for 85" high body, Hosebed area, enhanced extended rear with Full height B1 compartment with roll-up door with header, tailboard, rear NFPA steps and handrails. | 0
3080-0104 | Main Body (25MF). Includes: Driver side full height enhanced extended 34" front / 54" side assembly, Mainframe and headboard for 85" high body, Hosebed area, enhanced extended rear with Full height B1 compartment with roll-up door with header, rear tank dump mounting, tailboard, rear NFPA steps and handrails. | 0
3080-0105 | Main Body (23MF). Includes: Driver side full height enhanced extended 34" front / 54" side assembly, Mainframe and headboard for 85" high body, Hosebed area, enhanced extended rear with full height B1 compartment with roll-up door with header, tailboard, rear NFPA steps and handrails. | 0
3080-0106 | Main Body (23MF). Includes: Driver side full height enhanced extended 34" front / 54" side assembly, Mainframe and headboard for 85" high body, Hosebed area, enhanced extended rear with full height B1 compartment with roll-up door with header, rear tank dump mounting, tailboard, rear NFPA steps and handrails. | 0
3080-0107 | Main Body (25MF). Includes: Driver side full height enhanced extended 34" front / 54" side assembly, Mainframe and headboard for 85" high body, Hosebed area, enhanced extended rear with full height B1 compartment with roll-up door with header, tailboard, rear NFPA steps with handrails and driver side wheel well fuel fill. | 0
3080-0108 | Main Body (25MF). Includes: Driver side full height enhanced extended 34" front / 54" side assembly, Mainframe and headboard for 85" high body, Hosebed area, enhanced extended rear with full height B1 compartment with roll-up door with header, rear tank dump mounting, tailboard, rear NFPA steps with handrails and driver side wheel well fuel fill. | 0
3080-0109 | Driver and Officer Rescue Pumper Side Body Assemblies (23MF) for use with roll-up doors. Includes: Driver side full height with full depth 42" front / 59" enhanced extended side assembly, Officer side full height with upper and lower depth 42" front / 59" enhanced extended side assembly with storage tunnel beside tank and upper compartments. | 0
3080-0110 | Driver and Officer Rescue Pumper Side Body Assemblies (25MF) for use with roll-up doors. Includes: Driver side full height with full depth 42" front / 59" enhanced extended side assembly, Officer side full height with upper and lower depth 42" front / 59" enhanced extended side assembly with storage tunnel beside tank and upper compartments. | 0
3080-0111 | Driver and Officer Rescue Pumper Side Body Assemblies (23MF) for use with roll-up doors. Includes: Driver side full height with upper and lower depth 42" front / 59" enhanced extended side assembly with storage tunnel beside tank and upper compartments, Officer side full height with upper and lower depth 42" front / 59" enhanced extended side assembly with storage tunnel beside tank and upper compartments. | 0
3080-0112 | Driver and Officer Rescue Pumper Side Body Assemblies (25MF) for use with roll-up doors. Includes: Driver side full height with upper and lower depth 42" front / 59" enhanced extended side assembly with storage tunnel beside tank and upper compartments, Officer side full height with upper and lower depth 42" front / 59" enhanced extended side assembly with storage tunnel beside tank and upper compartments. | 0
3080-0113 | Full height rear body compartment (B1). Includes satin roll-up door with header and upper area for mounting of traffic advisor (not included). | 0
3080-0114 | Full height rear body compartment (B1). Includes satin roll-up door with header, lower floor mounting and plumbing routing for reel application and upper area for mounting of traffic advisor (not included). | 0
3080-0115 | Full height rear body compartment (B1). Includes satin roll-up door with header, upper area for mounting of traffic advisor (not included) and rear lower wall access to fuel tank sender. | 0
3080-0116 | Full height rear body compartment (B1). Includes satin roll-up door with header, lower floor mounting and plumbing routing for reel application, upper area for mounting of traffic advisor (not included) and rear lower wall access to fuel tank sender. | 0
3080-0117 | Body mainframe and forward compartment extrusions and headboard (90" high body) for use with roll-up doors. | 0
3080-0118 | Body mainframe and forward compartment extrusions and headboard (90" high body) for use with roll-up doors. | 0
3080-0119 | Rearward compartment extrusions and enhanced extended rear body assembly with smooth plate panels (driver side upper and lower and officer side lower with upper storage tunnel door). Includes mounting areas for DOTand NFPA lighting, driver side rear NFPA steps and handrails (4). | 0
3080-0120 | Rearward compartment extrusions and enhanced extended rear body assembly with smooth plate panels (driver side lower with upper storage tunnel door and officer side lower with upper storage tunnel door). Includes mounting areas for DOTand NFPA lighting, driver side rear NFPA steps and handrails (4). | 0
3080-0121 | Rearward compartment extrusions and enhanced extended rear body assembly with smooth plate panels (driver side upper and lower and officer side lower with upper storage tunnel door). Includes mounting areas for DOTand NFPA lighting, (2) receptacle mounts and driver side rear NFPA steps and handrails (4). | 0
3080-0122 | Rearward compartment extrusions and enhanced extended rear body assembly with smooth plate panels (driver side lower with upper storage tunnel door and officer side lower with upper storage tunnel door). Includes mounting areas for DOTand NFPA lighting, (2) receptacle mounts and driver side rear NFPA steps and handrails (4). | 0
3080-0123 | Driver and Officer Rescue Pumper Side Body Assemblies (23MF) for use with hinged doors. Includes: Driver side full height with full depth 42" front / 59" enhanced extended side assembly, Officer side full height with upper and lower depth 42" front / 59" enhanced extended side assembly with storage tunnel beside tank and upper compartments. | 0
3080-0124 | Driver and Officer Rescue Pumper Side Body Assemblies (25MF) for use with hinged doors. Includes: Driver side full height with full depth 42" front / 59" enhanced extended side assembly, Officer side full height with upper and lower depth 42" front / 59" enhanced extended side assembly with storage tunnel beside tank and upper compartments. | 0
3080-0125 | Driver and Officer Rescue Pumper Side Body Assemblies (23MF) for use with hinged doors. Includes: Driver side full height with upper and lower depth 42" front / 59" enhanced extended side assembly with storage tunnel beside tank and upper compartments, Officer side full height with upper and lower depth 42" front / 59" enhanced extended side assembly with storage tunnel beside tank and upper compartments. | 0
3080-0126 | Driver and Officer Rescue Pumper Side Body Assemblies (25MF) for use with hinged doors. Includes: Driver side full height with upper and lower depth 42" front / 59" enhanced extended side assembly with storage tunnel beside tank and upper compartments, Officer side full height with upper and lower depth 42" front / 59" enhanced extended side assembly with storage tunnel beside tank and upper compartments. | 0
3080-0127 | Body mainframe and forward compartment extrusions and headboard (90" high body) for use with hinged doors. | 0
3080-0128 | Body mainframe and forward compartment extrusions and headboard (90" high body) for use with hinged doors. | 0
3080-0129 | Driver and Officer Rescue Pumper Side Body Assemblies (25MF) for use with roll-up doors and DEF tank cover. Includes: Driver side full height with full depth 42" front / 59" enhanced extended side assembly, Officer side full height with upper and lower depth 42" front / 59" enhanced extended side assembly with storage tunnel beside tank and upper compartments. | 0
3080-0130 | Driver and Officer Rescue Pumper Side Body Assemblies (25MF) for use with roll-up doors and DEF tank cover. Includes: Driver side full height with upper and lower depth 42" front / 59" enhanced extended side assembly with storage tunnel beside tank and upper compartments, Officer side full height with upper and lower depth 42" front / 59" enhanced extended side assembly with storage tunnel beside tank and upper compartments. | 0
3080-0131 | Driver and Officer Rescue Pumper Side Body Assemblies (25MF) for use with hinged doors and DEF tank cover. Includes: Driver side full height with full depth 42" front / 59" enhanced extended side assembly, Officer side full height with upper and lower depth 42" front / 59" enhanced extended side assembly with storage tunnel beside tank and upper compartments. | 0
3080-0132 | Driver and Officer Rescue Pumper Side Body Assemblies (25MF) for use with hinged doors and DEF tank cover. Includes: Driver side full height with upper and lower depth 42" front / 59" enhanced extended side assembly with storage tunnel beside tank and upper compartments, Officer side full height with upper and lower depth 42" front / 59" enhanced extended side assembly with storage tunnel beside tank and upper compartments. | 0
3080-0133 | Rearward compartment extrusions and enhanced extended rear body assembly with smooth plate panels (driver side upper and lower and officer side lower with upper storage tunnel door). Includes mounting areas for DOTand NFPA lighting, driver side rear NFPA dual lighted LED steps and (4) handrails. | 0
3080-0134 | Rearward compartment extrusions and enhanced extended rear body assembly with smooth plate panels (driver side lower with upper storage tunnel door and officer side lower with upper storage tunnel door). Includes mounting areas for DOTand NFPA lighting, driver side rear NFPA dual lighted LED steps and (4) handrails. | 0
3080-0135 | Rearward compartment extrusions and enhanced extended rear body assembly with smooth plate panels (driver side upper and lower and officer side lower with upper storage tunnel door). Includes mounting areas for DOTand NFPA lighting, (2) receptacle mounts and driver side rear NFPA dual lighted LED steps and (4) handrails. | 0
3080-0136 | Rearward compartment extrusions and enhanced extended rear body assembly with smooth plate panels (driver side lower with upper storage tunnel door and officer side lower with upper storage tunnel door). Includes mounting areas for DOTand NFPA lighting, (2) receptacle mounts and driver side rear NFPA dual lighted LED steps and (4) handrails. | 0
3080-0137 | Main Body (25MF). Includes: Driver side full height enhanced extended 34" front / 54" side assembly, Mainframe and headboard for 85" high body, Hosebed area, enhanced extended rear with Full height B1 compartment with roll-up door with header, tailboard, rear NFPA dual lighed LED steps and handrails. | 0
3080-0138 | Main Body (25MF). Includes: Driver side full height enhanced extended 34" front / 54" side assembly, Mainframe and headboard for 85" high body, Hosebed area, enhanced extended rear with Full height B1 compartment with roll-up door with header, rear tank dump mounting, tailboard, rear NFPA dual lighted LED steps and handrails. | 0
3080-0139 | Main Body (23MF). Includes: Driver side full height enhanced extended 34" front / 54" side assembly, Mainframe and headboard for 85" high body, Hosebed area, enhanced extended rear with full height B1 compartment with roll-up door with header, tailboard, rear NFPA dual lighted LED steps and handrails. | 0
3080-0140 | Main Body (23MF). Includes: Driver side full height enhanced extended 34" front / 54" side assembly, Mainframe and headboard for 85" high body, Hosebed area, enhanced extended rear with full height B1 compartment with roll-up door with header, rear tank dump mounting, tailboard, rear NFPA dual lighted LED steps and handrails. | 0
3080-0141 | Main Body (25MF). Includes: Driver side full height enhanced extended 34" front / 54" side assembly, Mainframe and headboard for 85" high body, Hosebed area, enhanced extended rear with full height B1 compartment with roll-up door with header, tailboard, rear NFPA dual lighted LED steps with handrails and driver side wheel well fuel fill. | 0
3080-0142 | Main Body (25MF). Includes: Driver side full height enhanced extended 34" front / 54" side assembly, Mainframe and headboard for 85" high body, Hosebed area, enhanced extended rear with full height B1 compartment with roll-up door with header, rear tank dump mounting, tailboard, rear NFPA dual lighted LED steps with handrails and driver side wheel well fuel fill. | 0
3080-0143 | Body aerial HM100/110 ladder without pump (172 C/A for use with DPF/SCR aftertreatment). 100" wide with L and R extended rescue style high sides and double beavertails. 67" high body for 11'-5" OAH. | 78840
3080-0144 | Body aerial HP100 ladder without pump (172 C/A for use with DPF/SCR aftertreatment). 100" wide tandem axle. (230" WB medium cab / 240" WB long cab). Includes L and R extended rescue style high sides and double beavertails. | 80896
3080-0145 | Body aerial 95/CR100 medium cab without pump (187 C/A for use with DPF/SCR aftertreatment). 100" wide with L and R extended rescue style high sides and rear side staircases. 61" high body for 11'-10" OAH. | 77191
3080-0146 | Body aerial HP100 Platform without pump (192 C/A for use with DPF/SCR aftertreatment). 100" wide with L and R extended rescue style high sides, seperate rear side compartments and rear side staircases. The door on small compt next to rear outrigger to match wheelwell. | 77191
3080-0147 | HP95 MidMount front body with pump (for use with DPF / SCR aftertreatment). | 27913
3080-0148 | HP95 MidMount front body without pump (for use with DPF / SCR aftertreatment). | 27967
3080-0149 | HP95 MidMount front body without pump low travel height (for use with DPF / SCR aftertreatment). | 26647
3080-0150 | Body aerial HP75/78 with combined standard height front side compts and center hose bed. Configured for midship pump and 400-500 tank. Single axle 100'' wide body. | 61883
3080-0151 | Body aerial 95/CR100 CII/Quest long cab without pump (177 C/A for use with DPF/SCR aftertreatment). 100" wide with L and R extended rescue style high sides and rear side staircases. 61" high body for 11'-10" OAH. | 77191
3080-0152 | Body aerial HP100 Platform without pump. 100" wide with L and R extended rescue style high sides, separate rear side compartments and rear side staircase (left side only). The door on small compt next to rear outrigger to match wheel well. | 77191
3080-0153 | Tandem axle body with 2500 gallon tank (with auxiliary rear tank fill). Includes driver side forward body access to vacuum pump, compartments L1/R1 with satin roll-up doors with header, driver and officer side compartment top storage areas (driver side includes double hose restraints) and rear body/bumper trim. | 7567
3080-0154 | Body aerial 95/CR100 with center hose bed. Configured for 250" wheel base, long cab, midship pump and 300 tank. 100" wide with L and R extended rescue style high sides and double beavertails. 63" high body for 12'-1" OAH. | 91059
3080-0155 | Body aerial HP100 with center hose bed. Configured for midship pump and 500 tank. 100" wide body with 230" wheelbase tandem axle. Includes L and R extended rescue style high sides and single access staircase at center rear of body. The rear turntable access door to match the rear body finish. | 94924
3080-0156 | SS body with lowered aerial HP100 Platform, fire pump without tank/hose bed (body lowered 2"). 100" wide with L and R extended rescue style high sides, combined rear side compartments and rear side staircases. The doors on small compts next to rear outriggers to be drop-down stainless steel. | 102049
3080-0157 | Body aerial HP100 Platform without pump. 100" wide with L and R extended rescue style high sides, combined rear side compartments and rear side staircases. The doors on small compts next to rear outrigger to match wheelwell. | 77191
3080-0158 | Body aerial HM100/110 without pump, 230" wheelbase with medium cab. 100" wide with L and R extended rescue style high sides, L1 hydraulic oil reservior location and double beavertails. 61" high body for low OAH. Requires troughed cab. | 86923
3080-0159 | Body aerial HM100/110 without pump, 220" wheelbase with medium cab. 100" wide with L and R extended rescue style high sides, L1 hydraulic oil reservior location and double beavertails. 61" high body for 10'-11" (+or-1") OAH. Requires troughed cab. | 86923
3080-0160 | Rearward compartment extrusions and enhanced extended rear body assembly with smooth plate panels (driver side lower with upper storage tunnel door and officer side lower with upper storage tunnel door). Includes mounting areas for DOTand NFPA lighting, driver side rear NFPA dual lighted LED steps and (4) handrails. The driver side upper rear panel area to include area for routing of a 3" rear discharge IPOS. | 0
3080-0161 | Body aerial Bronto RLP. Includes deep upper right side compartment, short hosebed, 3/16" smooth plate floors and pocket style flop down steps at each staircase. The doors on compts next to fwd outriggers to match the outrigger covers. The doors on small compts over forward tandem wheel to match wheelwell. The doors at rear of body on the lower aerial control panel compt to match rear body finish. | 72290
3080-0162 | Body aerial HM100/110 without pump, 220" wheelbase with medium cab. 100" wide with L and R extended rescue style high sides, L1 hydraulic oil reservoir location and double beavertails. 64" high body for 11'-3" OAH. Requires troughed cab (if applicable). | 86923
3080-0163 | Body aerial HM100/110 without pump, 220" wheelbase with medium cab. 100" wide with L and R extended rescue style high sides, L1 hydraulic oil reservoir location and double beavertails. 67" high body for 11'-5" OAH. | 77373
3080-0164 | Body aerial HP75 / HP78 SideStacker Quest / CII / Typhoon with pump. Single axle. 65" body height for low OAH applications. Includes extended R1 compt and pocket style drop down step at left rear staircase. The rear access doors to match the rear body finish. | 65153
3080-0165 | Stainless steel body aerial HP75 / HP78 with center hose bed. Configured for midship pump and 400 tank. Single axle 100" wide body. Includes L and R rescue style high sides. The rear turntable access door to match the rear body finish. | 68959
3080-0166 | Stainless steel body aerial HP75 / HP78 SideStacker Quest / CII / Typhoon with pump. Single axle. Includes pocket style drop down step at left rear staircase. Includes full length of body right side hose bed. The rear access doors to match the rear body finish. | 76673
3080-0167 | Stainless steel body aerial HP75 / HP78 SideStacker Quest / CII / Typhoon with pump. Single axle. Includes full height R1 compartment and pocket-style drop-down step at the left rear staircase, and a shortened hose bed length. The rear access doors to match the rear panel body finish. | 76673
3080-0168 | Stainless Steel Body aerial HP75 / HP78 with center hose bed. Configured for midship pump and 400 gal tank. Single axle 100" wide body. Includes L and R rescue style extended high sides. The rear turntable access door to match the rear body finish. | 71766
3080-0169 | Stainless steel Body aerial HP75 / HP78 with combined extended height front side compts, beavertail compts combined w/rear side compts and center hose bed. Configured for midship pump and 400 gal tank. Single axle 100'' wide body. The rear turntable access door to match the rear body finish. | 77580
3080-0170 | Stainless Steel Body aerial HP75 / HP78 SideStacker Quest / CII / Typhoon with pump. Single axle. Right side ahead of rear axle to have two separate compts, 24"w R1 and 32"w R2. Includes pocket style drop down step at left rear staircase. The rear access doors to match the rear body finish. | 77045
3080-0171 | Stainless Steel Body aerial HP75 with combined standard height front side compts and center hose bed. Configured for midship pump and 400 gal tank. Single axle 100'' wide body. | 71785
3080-0172 | Stainless Steel Body aerial HP75 / HP78 SideStacker Quest / CII / Typhoon with pump. Single axle. 65" body height for low OAH applications. Includes extended R1 compt and pocket style drop down step at left rear staircase. The rear access doors to match the rear body finish. | 73873
3080-0173 | Body aerial 95/CR100/137 CII/Quest long cab without pump (177.5 C/A for use with DPF/SCR after treatment). 96" wide body. Left side to include extended rescue style high side L1/L2, recessed area for horizontal ladder storage and additional compartment to rear of ladders. Right side to be extended rescue style high side. Body includes upper transverse storage in L2/R2 upper, 3/16" upper body plate work, rear of body raised 4" aft of rear jack legs and rear side staircases. 61" high body for 11'-10" +or-1" OAH. | 83419
3080-0174 | Body aerial HP100 Platform without pump. 100" wide with L and R extended rescue style high sides, seperate rear side compartments and rear side staircases. Rear of body raised 4" for improved angle of departure. The door on small compt next to rear outrigger to match wheelwell. | 77191
3080-0175 | Body aerial 95/CR100 medium cab without pump (187 C/A for use with DPF/SCR aftertreatment). 100" wide with L and R extended rescue style high sides and rear side staircases. 58" high body for 11'-7" +or-1" OAH. Requires troughed cab. | 83065
3080-0176 | Body aerial HP100 ladder without pump (172 C/A for use with DPF/SCR aftertreatment). 100" wide tandem axle. (230" WB medium cab / 240" WB long cab). Includes L and R extended rescue style high sides, provisions for L1 hydraulic reservoir and double beavertails. | 80896
3080-0177 | Diamond plate body for use with narrow water tank, single axle chassis and driver side frame mounted pump. Includes driver and officer side forward lower body compartments (drivers narrow), framed wheel well area with diamond plate corners and flat back style rearend with 12" tailboard. | 13862
3080-0182 | Diamond plate body for use with narrow water tank, tandem axle chassis and individual SM pump module. Includes driver and officer side forward lower body compartments, framed wheel well area with diamond plate corners and flat back style rearend with 12" tailboard. | 16033
3080-0183 | Diamond plate body for use with wide water tank, single axle chassis and individual SM pump module. Includes driver and officer side forward lower body compartments, framed wheel well area with diamond plate corners and flat back style rearend with 12" tailboard. | 13722
3080-0184 | Diamond plate body for use with wide water tank, tandem axle chassis and driver side frame mounted pump. Includes driver and officer side forward lower body compartments (drivers narrow), framed wheel well area with diamond plate corners and flat back style rearend with 12" tailboard. | 14860
3080-0186 | Diamond plate body for use with wide water tank, tandem axle chassis and individual SM pump module. Includes driver and officer side forward lower body compartments, framed wheel well area with diamond plate corners and flat back style rearend with 12" tailboard. | 15284
3080-0187 | Smooth plate painted body for use with wide water tank, tandem axle chassis with driver side under mount pump and officer side forward discharge/intake panel. Includes driver and officer side forward and rearward lower body compartments, framed wheel well area with smooth plate corners and flat back style rearend with 12" tailboard. | 18514
3080-0188 | HP95 MidMount center body without crosslays includes tank, 3/16" smooth plate compartment floors and wide ladder tunnel. | 25659
3080-0189 | Extruded alum body for Wetside water tank, single axle chassis and individual side mount pump module. Includes driver and officer side forward lower body compartments, dia plt wheel well area and flat back style rearend with 12" tailboard. | 14290
3080-0190 | Extruded alum body for Wetside water tank, tandem axle chassis and individual pump module forward of body. Includes driver and officer side forward lower body compartments, dia plt wheel well area and flat back style rearend with 12" tailboard. | 16951
3080-0191 | Extruded alum body for Wetside water tank, single axle chassis with driver side under tank pump. Includes driver and officer side forward lower body compartments, dia plt wheel well area and flat back style rearend with 12" tailboard. | 13892
3080-0192 | Extruded alum body for Wetside water tank, single axle chassis with driver side under tank pump and officer side forward discharge/intake panel. Includes driver and officer side forward lower body compartments, dia plt wheel well area and flat back style rearend with 12" tailboard. | 14292
3080-0193 | Extruded alum body for Wetside water tank, tandem axle chassis with driver side under tank pump. Includes driver and officer side forward lower body compartments, dia plt wheel well area and flat back style rearend with 12" tailboard. | 16552
3080-0194 | Extruded alum body for Wetside water tank, tandem axle chassis with driver side under tank pump and officer side forward discharge/intake panel. Includes driver and officer side forward lower body compartments, dia plt wheel well area and flat back style rearend with 12" tailboard. | 16951
3080-0195 | HP95 MidMount front body with pump and 3/16" smooth plate compartment floors (for use with DPF / SCR aftertreatment). | 28345
3080-0196 | HP95 MidMount rear body with 3/16" smooth plate compartment floors, wide ladder tunnel and no hosebed or staircase. | 41991
3080-0197 | HP95 MidMount front body with pump and 3/16" smooth plate compartment floors. | 28345
3080-0198 | Body aerial HP75 / HP78 SideStacker Quest / CII / Typhoon with pump. Single axle. Includes 3/16" diamond plate floors for all compartments, pocket style drop down step at left rear staircase. The rear access doors to match the rear body finish. | 65439
3080-0199 | Body aerial 95/CR100 CII/Quest medium cab without pump (187 C/A for use with DPF/SCR aftertreatment). 100" wide with L and R extended rescue style high sides and double beavertails. 63" high body for 12'-1" OAH. | 77191
3080-0200 | Body aerial HP100 Platform 260" WB 80" cab without pump (180 C/A for use with DPF/SCR aftertreatment). 100" wide with L and R extended rescue style high sides, separate rear side compartments and rear side staircases. The door on small compt next to rear outrigger to match wheelwell. | 76416
3080-0201 | Body aerial 95/CR100 medium cab without pump (187 C/A for use with DPF/SCR aftertreatment). 100" wide with L and R extended rescue style high sides and rear side staircases. Includes rear perimeter of body aft of rear jack legs raised 4" to improve angle of departure. 61" high body for 11'-10" OAH. | 77191
3080-0202 | Body aerial HM100/110 ladder without pump (172 C/A for use with DPF/SCR aftertreatment). 100" wide with L and R extended rescue style high sides and double beavertails. 64" high body for 11'-2" +/-1" OAH. Requires troughed cab (if applicable). | 86923
3080-0203 | Extruded alum body for Wetside water tank, tandem axle chassis with driver side under tank pump and officer side forward discharge/intake panel. Includes driver and officer side forward lower body compartments, space for newton dump in wheel well area and flat back style rearend with 12" tailboard. | 19110
3080-0204 | Body aerial single axle Metro 100 without pump (162 C/A for use with vertical SCR aftertreatment). 96" wide with L and R rescue style high sides and rear side staircases. Rear of body aft of rear jack legs raised 3". 61" high body. (10'-7" OAH with no wway, 10'10" OAH with wway). | 78840
3080-0205 | Reinforcement pads welded to the Water Master aluminum tank by Brenner Tank for mounting of ladder support and brackets. | 560
3080-0206 | Weld the ladder bracket support to the pads on the driver side on the Water Master tank (by E_ONE). | 761
3080-0207 | Low profile cab stainless steel body aerial HP75 / HP78 SideStacker Quest / CII / Typhoon with pump, body lowered by 4" to 65" high. Single axle. Includes pocket style drop down step at left rear staircase. Includes full length of body right side hose bed. The rear access doors to match the rear body finish. | 76673
3080-0209 | Single axle body with 2000 gallon tank (with auxiliary rear tank fill). Includes driver side forward body access to vacuum pump, compartments L1/R1 with satin roll-up doors with header, driver and officer side compartment top storage areas (driver side includes double hose restraints) and rear body/bumper trim. | 449
3080-0210 | Single axle body with 2500 gallon tank (with auxiliary rear tank fill). Includes driver side forward body access to vacuum pump, compartments L1/R1 with satin roll-up doors with header, driver and officer side compartment top storage areas (driver side includes double hose restraints) and rear body/bumper trim. | 3799
3080-0211 | Tandem axle body with 3000 gallon tank (with auxiliary rear tank fill). Includes driver side forward body access to vacuum pump, compartments L1/R1 with satin roll-up doors with header, driver and officer side compartment top storage areas (driver side includes double hose restraints) and rear body/bumper trim. | 8012
3080-0212 | Tandem axle body with 3500 gallon tank (with auxiliary rear tank fill). Includes driver side forward body access to vacuum pump, compartments L1/R1 with satin roll-up doors with header, driver and officer side compartment top storage areas (driver side includes double hose restraints) and rear body/bumper trim. | 10949
3080-0213 | Tandem axle body with 4000 gallon tank (with auxiliary rear tank fill). Includes driver side forward body access to vacuum pump, compartments L1/R1 with satin roll-up doors with header, driver and officer side compartment top storage areas (driver side includes double hose restraints) and rear body/bumper trim. | 14689
3080-0214 | Anodes for water tank - (3) anodes located in bottom of water tank. | 674
3080-0215 | Body aerial HP75 / HP78 SideStacker Quest / CII / Typhoon with pump for industrial applications. Single axle. Includes extended R1 compt and pocket style drop down step at left rear staircase. The rear access door to match the rear body finish. | 65153
3080-0216 | Body aerial HM100/110 CII/Quest long cab ladder without pump (162.5" C/A for use with DPF/SCR aftertreatment). 100" wide with L and R extended rescue style high sides, L1 hydraulic oil reservoir and double beavertails. 64" high body for 11'-2" +/-1" OAH. Requires troughed cab (if applicable). | 86923
3080-0217 | Body aerial HP100 ladder without pump (172 C/A for use with DPF/SCR aftertreatment). 100" wide tandem axle. (230" WB medium cab / 240" WB long cab). Includes L and R extended rescue style high sides, provisions for L1 hydraulic reservoir and double beavertails. 61" high body for low OAH. Requires troughed cab. | 86513
3080-0218 | Body aerial HP100 ladder without pump (172 C/A for use with DPF/SCR aftertreatment). 100" wide tandem axle. (230" WB medium cab / 240" WB long cab). Includes L and R extended rescue style high sides and dual rear side staircases. 64" high body for 11'-9" OAH. | 81598
3080-0219 | Body aerial single axle Metro 100 without pump (162 C/A for use with vertical SCR aftertreatment). 100" wide with L and R rescue style extended high sides and rear side staircases. Rear of body aft of rear jack legs raised 3". 61" high body. (10'-7" OAH with no wway, 10'10" OAH with wway). | 81650
3080-0220 | Body eMAX aerial HP75/78 with combined standard height front side compts and center hose bed. Configured for midship pump and 400-500 tank. Single axle 100" wide body. | 61883
3080-0221 | Extruded alum body for 3500/4000 gallon Wetside water tank, tandem axle chassis. Includes driver and officer side forward lower body compartments, dia plt wheel well area and flat back style rearend with 12" tailboard. | 17652
3080-0222 | Extruded alum body for 3500/4000 gallon Wetside water tank, tandem axle chassis wtih driver side under tank pump and officer side forward discharge/intake panel. Includes (1) driver and (2) officer side forward lower body compartments, dia plt wheel well area and flat back style rearend with 12" tailboard. | 19607
3080-0223 | Extruded alum body for Wetside water tank, tandem axle chassis and individual pump module forward of body. Includes driver and officer side forward lower body compartments, dia plt wheel well area and flat back style rearend with 12" tailboard. | 19607
3080-0224 | Body aerial HM100/110 ladder without pump (172 C/A for use with DPF/SCR aftertreatment). 100" wide with L and R extended rescue style high sides and dual rear side staircases. 67" high body for 11'-5" OAH. | 81650
3080-0225 | Extruded alum body for Wetside water tank, single axle chassis with driver side under tank pump. Includes 4" raised driver and officer side forward lower body compartments, dia plt wheel well area and flat back style rearend with 12" tailboard. Compartment opening to be 34" high ipo standard (25" to roll-up door if applicable). | 15085
3080-0226 | OBSOLETE - USE 3080-0244 | 15007
3080-0227 | Body aerial HP100 Platform 250" WB 67.5/68 cab without pump (182" C/A for use with DPF/SCR aftertreatment). 100" wide with L and R extended rescue style high sides, seperate rear side compartments, upper 70" wide open storage beneath aerial and rear side staircases. Rear of body raised 4" for improved angle of departure. The doors on small compts next to rear outrigger to match wheelwell. | 79225
3080-0228 | Body aerial HP75/78 SideStacker CII with pump. Single axle. 62" body height for low OAH applications. Includes pocket style drop down step at left rear staircase. The rear access doors to match the rear body finish. | 65153
3080-0229 | Body aerial HP100 with 3" lower center hose bed body. Configured for midship pump and 450 tank. 100" wide body with 230" wheelbase tandem axle. Includes L and R extended rescue style high sides and double beavertails. | 96197
3080-0230 | Body aerial HP100 Platform 250" WB 67.5/68 cab without pump (182" C/A for use with DPF/SCR aftertreatment). 100" wide with L and R extended rescue style high sides, compartments L2/R2 divided into upper and lower compartments(L2 lower 25" high opening/R2 lower 28" high opening), seperate rear side compartments, upper 70" wide open storage beneath aerial and rear side staircases. Rear of body raised 4" for improved angle of departure. The doors on small compts next to rear outrigger to match wheelwell. | 79225
3080-0231 | Body aerial 95/CR100 medium cab without pump (187 C/A for use with DPF/SCR aftertreatment). 100" wide with L and R extended rescue style high sides and rear side staircases. 58" high body for 11'-7" +or-1" OAH. Requires troughed cab. | 83065
3080-0232 | Body aerial HP100 ladder without pump (172 C/A for use with DPF/SCR aftertreatment). 100" wide tandem axle. (230" WB medium cab / 240" WB long cab). Includes L and R extended rescue style high sides, center front of body mounted aerial hydraulic reservoir and double beavertails. 61" high body for low OAH. Requires troughed cab. | 86513
3080-0233 | Extruded alum body for Wetside water tank, single axle chassis with tag axle and individual pump module forward of body. Includes driver and officer side forward lower body compartments, dia plt wheel well area and flat back style rearend with 12" tailboard. | 28856
3080-0234 | Body aerial HP75 / HP78 with combined standard height front side compts, beavertail compts combined w/rear side compts and center hose bed. Configured for midship pump and 400-500 tank. Single axle 100" wide body. The rear turntable access door to match the rear body finish. | 62176
3080-0235 | Body aerial HP75 / HP78 SideStacker Quest / CII / Typhoon with pump for industrial applications. Single axle. Includes pocket style drop down step at left rear staircase. The rear access door(s) to match the rear body finish. | 65153
3080-0236 | Extruded alum body for Wetside water tank, tandem axle chassis with tank dump provision in wheelwell. Includes driver and officer side forward lower body compartments, dia plt wheel well area and flat back style rearend with 12" tailboard. Compartment opening to be 36" high ipo standard (27" to roll-up door as applicable). | 19580
3080-0237 | Extruded alum body for Wetside water tank, tandem axle chassis and individual pump module forward of body. Includes driver and officer side forward lower body compartments, dia plt wheel well area and flat back style rearend with 12" tailboard. | 19607
3080-0238 | Body aerial HP100 Platform without pump (192 C/A for use with DPF/SCR after treatment). 100" wide with L and R extended rescue style high sides, left side combined rear compartment with rear side staircase, right side rear compartment IPO rear side staircase . The doors on small compartments next to rear outriggers to match wheel well. | 77191
3080-0239 | Extruded alum body for Wetside water tank, tandem axle chassis with driver side under tank pump and officer side forward discharge/intake panel. Includes driver and officer side forward lower body compartments, space for newton dump in diamond plate wheel well area and flat back style rearend with 12" tailboard. | 19658
3080-0240 | Extruded alum body for Wetside water tank, single axle chassis and no pump module. Includes driver and officer side forward lower body compartments, dia plt wheel well area and flat back style rearend with 12" tailboard. | 16667
3080-0241 | Body aerial HP100 ladder 240" WB 80" cab without pump (160 C/A for use with DPF/SCR aftertreatment). 100" wide with L and R extended rescue style high sides, extra deep open storage beneath aerial and double beavertails. | 80211
3080-0242 | Extruded alum body for Wetside water tank, tandem axle chassis and individual pump module forward of body. Includes driver and officer side forward lower body compartments, dia plt wheel well area and flat back style rearend with 12" tailboard. | 16951
3080-0243 | Extruded alum body for Wetside water tank, single axle chassis and no pump module. Includes driver and officer side forward lower body compartments, dia plt wheel well area and flat back style rearend with 12" tailboard. | 16667
3080-0244 | Extruded alum body for Wetside water tank, single axle chassis with driver side under tank pump and officer side forward discharge/intake panel. Includes driver and officer side forward lower body compartments, dia plt wheel well area and flat back style rearend with 12" tailboard. Use on 4X4 Chassis. | 17148
3080-0246 | Extruded alum body for Wetside water tank, raised 4" for side dump application, tandem axle chassis, and individual pump module forward of body. Includes driver and officer side forward lower body compartments, dia plt wheel well area and flat back style rearend with 12" tailboard. | 20339
3080-0247 | ** Obsolete ** (use 3080-0154) Body aerial 95/CR100 with center hose bed for long cab at 250" W/B. Configured for midship pump and 300 tank. 100" wide with L and R extended rescue style high sides, and double beavertails. 63" high body for 12'-1" OAH. | 94938
3080-0248 | Body aerial HPS105 with center hose bed. Configured for midship pump and 300 tank (182 C/A). 100" wide with L and R extended rescue style high sides, double beavertails and raised rear body for improved angle of departure. | 91059
3080-0249 | Body aerial HPS105 without pump (182 C/A for use with DPF/SCR aftertreatment). 100" wide with L and R extended rescue style high sides, rear side staircases and raised rear body for improved angle of departure. | 77191
3080-0250 | Body aerial single axle LTH100 without pump (162 C/A for use with vertical SCR aftertreatment). 96" wide with L and R rescue style high sides, combined rear side compartments and an independent rear staircase module to rear of main body with Zico swing out and down access ladders, one each side. Rear staircase module rear corners pinched in for better turning clearance and raised 3" for improved angle of departure. 61" high body. (10'-7" OAH with no wway, 10'10" OAH with wway). | 86579
3080-0251 | Body aerial HP100 Platform (lowered 2") with hydraulic driven water pump and 200 gallon tank (192 C/A for use with DPF/SCR after treatment). 100" wide with L and R extended rescue style high sides, left side combined rear compartment, left rear side staircase, right side rear compartment IPO right rear side staircase and rear of body raised 4" for improved angle of departure. The doors on small compartments next to rear outriggers to match wheel well. | 79931
3080-0252 | Body aerial HM100/110/LTH100 with center hose bed. Configured for midship pump and 450 tank. 100" wide with L and R extended rescue style high sides and double beavertails. 64" high body. Requires troughed cab. | 92635
3080-0253 | Body aerial HM100/110 with center hose bed. Configured for midship pump and 450 tank. 100" wide with L and R extended rescue style high sides, right side hose hose chute only and rear side facing dual staircases. 64" high body for 11'-4" OAH. Requires troughed cab. | 95373
3080-0254 | Body aerial HP100 Platform (lowered 1") 260"WB 67.5/68 cab without pump (192.5 C/A for use with DPF/SCR after treatment). 100" wide body, L2/R2 transverse and dual rear side staircases. Left side to include recessed area for horizontal ladder storage. Right side to include extended rescue style high sides, combined rear side compartment. The door on small compts next to rear outrigger to match wheel well. | 83419
3080-0255 | Body aerial HP75 / HP78 with combined extended height front side compartment on driver side and separate extended height front side compartments (R1-36"W / R2 22"W) on officer side, enhanced extended combined rear beavertail compts and center hose bed. Configured for midship pump and 400-500 tank. Single axle 100'' wide body. Includes driver and officer side ladder tunnels and hose chutes extended rearward flush with rear of body with standard center style turntable access staircase. The rear turntable access door to match the rear body finish. | 72504
3080-0256 | Body aerial 95/CR100 with center hose bed. Configured for 240" WB, medium cab, midship pump w/42" PPNL and 300 tank. 100" wide with L and R extended rescue style high sides and double beavertails. 63" high body for 12'-1" OAH | 91059
3080-0257 | Extruded alum body for Wetside water tank, single axle chassis with driver side enclosed under tank pump panel and officer side enclosed forward discharge/intake panel. Includes 8" raised driver and officer side forward lower body compartments, dia plt wheel well area and flat back style rearend with 12" tailboard. For use with enclosed pump panel compartments. | 18291
3080-0258 | Extruded alum body for Wetside water tank, single axle chassis with driver side enclosed under tank pump panel. Includes 8" raised driver and officer side forward lower body compartments, dia plt wheel well area and flat back style rearend with 12" tailboard. For use with enclosed pump panel compartment. | 17780
3080-0259 | Body aerial Bronto Industrial RLP. Includes pump module, full length hosebed and pocket style flop down steps at each staircase. The doors on compts next to fwd outriggers to match the outrigger covers. The doors on small compts over forward tandem wheel to match wheelwell. The doors at rear of body on the lower aerial control panel compt to match rear body finish. | 76138
3080-0260 | Extruded alum body for Wetside water tank, single axle chassis with driver side enclosed under tank pump panel and officer side enclosed forward discharge/intake panel. Includes raised driver and officer side forward lower body compartments, dia plt wheel well area and flat back style rearend with 12" tailboard. For use with enclosed pump panel compartments with hinged doors and upper gauge panel. | 16710
3080-0261 | Extruded alum body for 2500 Wetside water tank, tandem axle chassis with driver side under tank pump and officer side forward discharge/intake panel. Includes driver and officer side forward lower body compartments, space for newton dump in wheel well area and flat back style rearend with 12" tailboard. | 19110
3080-0262 | Body aerial HM100/110/LTH100 without pump (162 C/A for use with DPF/SCR aftertreatment), 230" wheelbase, tandem axle with long cab. 100" wide with L and R extended rescue style high sides and dual rear side staircases. 61" high body for low OAH. Requires troughed cab. | 90212
3080-0263 | Body aerial 95/CR100/CR137 with center hose bed. Configured for 250" wheel base, long cab, midship pump and 300 gallon tall tank. 100" wide with L and R extended rescue style high sides and double beavertails. Note hose chutes modified on driver and officer sides to allow 5" LDH hose to pass thru due to 5" lower aerial/body. 58" high body for 11'-7" +or- 1" OAH. Requires troughed cab. | 98924
3080-0264 | Extruded alum body for Wetside water tank, tandem axle chassis and individual pump module forward of body. Includes (2) driver and officer side forward lower body compartments each side, dia plt wheel well area and flat back style rearend with 12" tailboard. | 20810
3080-0265 | Body aerial HP100 Platform without pump with 260" W/B and 80" cab (180" C/A for use with DPF/SCR aftertreatment). 100" wide with L and R extended rescue style high sides, seperate rear side compartments and rear side staircase (left side only). The door on small compt next to rear outrigger to match wheelwell. | 77191
3080-0266 | Extruded alum body for Wetside water tank, raised 4" for side dump application, tandem axle chassis, and individual pump module forward of body. Includes the reduction of driver and officer side forward body compartment width, a dia plt wheel well area and flat back style rearend with 12" tailboard. | 19110
3080-0267 | Body aerial 95/CR100 CII/Quest long cab without pump. 250"W/B (182 C/A for use with DPF/SCR aftertreatment). 100" wide with L and R extended rescue style high sides and rear side staircases. 61" high body for 11'-10" OAH. | 77191
3080-0268 | Body aerial RLP without pump. Includes dual rear side staircases with pocket style flop down steps at each staircase. The doors on compts next to fwd outriggers to match the outrigger covers. The doors on small compts over forward tandem wheel to match wheelwell. The doors at rear of body on the lower aerial control panel compt to match rear body finish. | 70163
3080-0269 | Body aerial single axle LTH100 without pump for use with a medium cab (162 C/A with vertical SCR aftertreatment). 96" wide, R1 rescue style high side with L and R half sides with recess above for horizontal ladder storage. Upper body storage compartments for storage beneath aerial, (1) one left side forward compartment, (1) one transverse compartment and (2) two rearward compartments with open storage between. Dual rear side staircases includes 1" flex joint separating it from the main body, rear corners pinched in for better turning clearance and raised 3" for improved angle of departure. 61" high body. (10'-7" OAH with no wway, 10'10" OAH with wway). (NOTE: Add 3136-0011 if P-Rubber is required) | 83622
3080-0270 | Extruded alum body for Wetside water tank, tandem axle chassis with side mount pump module. Includes driver and officer side forward lower body compartments, space for newton dump in wheel well area and flat back style rearend with 12" tailboard. | 19511
3080-0271 | Extruded alum body for Wetside water tank, tandem axle chassis and individual pump module forward of body. Includes 50" wide driver and officer side forward lower body compartments, dia plt wheel well area and flat back style rearend with 12" tailboard. | 16951
3080-0272 | Extruded alum body for Wetside water tank, tandem axle chassis and individual pump module forward of body. Includes driver and officer side forward lower body compartments, dia plt wheel well area and flat back style rearend with a standard 12" tailboard. | 16951
3080-0273 | Body aerial HP100 with center hose bed. Configured for midship pump and 500 tank. 100" wide body with (230" wheelbase medium cab/240" wheelbase long cab) tandem axle. Includes L and R extended rescue style high sides and double beavertails. Extended high only will be raised 3" for increased hosebed. | 93959
3080-0274 | Body aerial HP100 ladder without pump (172 C/A for use with DPF/SCR aftertreatment). 100" wide tandem axle with L1 extended rescue style high side and R1 extended rescue style high side with half right side for recessed ladder storage above tandem axle. (230" WB medium cab / 240" WB long cab). Includes provisions for L1 hydraulic reservoir and double beavertails. | 83334
3080-0275 | Extruded alum body for Wetside water tank, tandem axle chassis with side mount pump module. Includes driver and officer side forward lower body compartments, 4" compartment height raise for newton dump area and flat back style rearend with 12" tailboard. | 19110
3080-0276 | Body eMAX aerial HP75/78 with combined standard height front side compts, a deep upper L1, one large compartment over driver side rear wheel, enhanced extended beavertail compartments combined with rear side compartments and center hose bed. Configured for midship pump and 400-500 tank. Single axle 100" wide body. | 74114
3080-0277 | Body aerial HP100 Platform 260"WB 58 med cab without pump (202" C/A for use with DPF/SCR after treatment). 100" wide body, L2/R2 transverse and dual rear side staircases. Right side to include recessed area for horizontal ladder storage. Left side to include extended rescue style high sides, combined rear side compartment. The door on small compts next to rear outrigger to match wheel well. | 83419
3080-0278 | Tiller body without pump. Includes tall rescue style L6/R6 to match forward compartments, tool compartment at rear of body below ladder tunnel and staircases with pocket style flop down steps each side of tractor body. | 84469
3080-0279 | Body aerial HP100 Platform 260" WB 80" cab without pump (180 C/A for use with DPF/SCR aftertreatment). 100" wide with L and R extended rescue style high sides, L2/R2 upper transverse compartment, separate rear side compartments, upper 70" wide open storage beneath aerial and No rear side staircases. Note rear turntable access shall be a Zico swing-out and down ladder mounted on rear of body, driver side. The door on small compt next to rear outrigger to match wheelwell. | 81024
3080-0280 | Body aerial HP75/78 SideStacker Quest / CII / Typhoon with pump. Tandem axle. Includes extended R1 compt, optional R2 compartment over rear wheel and pocket style drop down step at left rear staircase. The rear access doors to match the rear body finish. | 74528
3080-0281 | A 2.5" FNPT coupling weld to front of the tank to allow for a tank fill connection. Water Master. | 386
3080-0282 | Body aerial HP75 / HP78 SideStacker Quest / CII / Typhoon with pump. Single axle. Includes extended R1 compt, notched R1 for vertical exhaust and pocket style drop down step at left rear staircase. The rear access doors to match the rear body finish. | 67069
3080-0283 | Body aerial HP75 / HP78 SideStacker Quest / CII / Typhoon with pump. Single axle. Includes driver and officer side dual (22/40) rescue style extended height compartments ahead of wheel well, 6" stretch thru L5/R3 and pocket style drop down step at left rear staircase. The rear access doors to match the rear body finish. | 68985
3080-0284 | Extruded alum body for Wetside water tank, single axle chassis with driver side under tank pump and officer side discharge panel box inside R1, offset forward. Includes driver and officer side forward lower body compartments, dia plt wheel well area and flat back style rearend with 12" tailboard. | 15059
3080-0285 | Extruded alum body for Wetside water tank, tandem axle chassis with driver side under tank pump, modification for side dump valves in center of Tandem wheel wells. Includes driver and officer side forward lower body compartments, dia plt wheel well area and flat back style rearend with 12" tailboard. | 18204
3080-0286 | Extruded alum body for Wetside water tank, single axle chassis with driver side under tank pump and officer side forward discharge/intake panel. Includes driver and officer side forward lower body compartments, dia plt wheel well area and flat back style rearend with 12" tailboard. Includes raised raised body sides and tank to allow for addition of side facing dump valves. Use on 4X4 chassis with side facing dump valves. | 19035
3080-0287 | Extruded alum body for Wetside water tank, single axle chassis with driver side under tank pump and officer side forward discharge/intake panel. Includes driver and officer side forward lower body compartments with 34" high openings to allow addition of side Newton Dump option, dia plt wheel well area and flat back style rearend with 12" tailboard. | 15485
3080-0288 | 304L Stainless Steel formed body for 2000gal Wetside tanker, single axle chassis, single rear dump, pump module forward of body. Includes driver and officer side low-side body compartments, painted FRP wheel well area and flat back style rearend with 12" tailboard. | 18918
3080-0289 | 304L Stainless Steel formed body for 2000gal Wetside tanker, single axle chassis, triple dumps at rear of body, pump module forward of body. Includes driver and officer side low-side body compartments, painted FRP wheel well area and flat back style rearend with 12" tailboard. | 20198
3080-0290 | 304L Stainless Steel formed body for 2000gal Wetside water tanker, single axle chassis, single rear dump, driver side under tank pump. Includes driver and officer side low-side body compartments, FRP wheel well area and flat back style rearend with 12" tailboard. | 18918
3080-0291 | 304L Stainless Steel formed body for 2000gal Wetside water tanker, single axle chassis, triple dumps at rear of body, driver side under tank pump. Includes driver and officer side low-side body compartments, FRP wheel well area and flat back style rearend with 12" tailboard. | 20325
3080-0292 | 304L Stainless Steel formed body for 2500/3000gal Wetside water tanker, tandem axle chassis, single rear dump, pump module forward of body. Includes driver and officer side low-side body compartments, FRP wheel well area and flat back style rearend with 12" tailboard. | 22626
3080-0293 | 304L Stainless Steel formed body for 2500/3000gal Wetside water tanker, tandem axle chassis, triple dumps centered in wheel well, pump module forward of body. Includes driver and officer side low-side body compartments, FRP wheel well area and flat back style rearend with 12" tailboard. | 23904
3080-0294 | 304L Stainless Steel formed body for 2500/3000gal Wetside water tanker, tandem axle chassis, single rear dump, driver side undertank pump. Includes driver and officer side low-side body compartments, FRP wheel well area and flat back style rearend with 12" tailboard. | 22881
3080-0295 | 304L Stainless Steel formed body for 2500/3000gal Wetside water tanker, tandem axle chassis, triple dumps centered in wheel well, driver side undertank pump. Includes driver and officer side low-side body compartments, FRP wheel well area and flat back style rearend with 12" tailboard. | 24159
3080-0296 | 304L Stainless Steel formed body for 3500/4000gal Wetside water tanker, tandem axle chassis, single rear dump, pump module forward of body. Includes driver and officer side low-side body compartments, FRP wheel well area and flat back style rearend with 12" tailboard. | 25183
3080-0297 | 304L Stainless Steel formed body for 3500/4000gal Wetside water tanker, tandem axle chassis, triple dumps centered in wheel well, pump module forward of body. Includes driver and officer side low-side body compartments, FRP wheel well area and flat back style rearend with 12" tailboard. | 26459
3080-0298 | 304L Stainless Steel formed body for 3500/4000gal Wetside water tanker, tandem axle chassis, single rear dump, driver side undertank pump. Includes driver and officer side low-side body compartments, FRP wheel well area and flat back style rearend with 12" tailboard. | 25437
3080-0299 | 304L Stainless Steel formed body for 3500/4000gal Wetside water tanker, tandem axle chassis, triple dumps centered in wheel well, driver side undertank pump. Includes driver and officer side low-side body compartments, FRP wheel well area and flat back style rearend with 12" tailboard. | 26716
3080-0300 | Body aerial HP75 / HP78 with center hose bed. Configured for midship pump and 400-500 tank. Single axle 100'' wide body. Includes L and R rescue style high sides with enhanced extended combined rear beavertail compts. The driver and officer side ladder tunnels and hose chutes extended rearward flush with rear of body with standard center style turntable access staircase. The rear turntable access door to match the rear body finish. | 61714
3080-0301 | Extruded alum body for Wetside water tank, single axle chassis and individual side mount pump module. Includes driver and officer side 3/4 Full Height forward body compartments, single compartment over wheel well, with low profile wheel well area and flat back style rearend with 12" tailboard. | 19169
3080-0302 | SS Body aerial HM100/110 ladder without pump. 100" wide with driver's extended rescue style high side, officer's horizontal ladder storage above right side compartments rear of full height R1,R2, R3. (1) driver side of body rear staircase. | 88389
3080-0303 | Body aerial HP75 / HP78 SideStacker Quest / CII / Typhoon with pump. Single axle. Includes extended R1 compartment, optional R2 compartment over rear wheel and pocket style drop down step at left rear staircase. The rear access doors to match the rear body finish. | 68035
3080-0304 | Body aerial single axle Metro 100 without pump (162 C/A for use with vertical SCR after treatment). 100" wide with L and R rescue style extended high sides, combined rear side facing compartments and rear side staircases. Rear of body aft of rear jack legs raised 3". 61" high body. (10'-7" OAH with no wway, 10'10" OAH with wway). | 82194
3080-0305 | Body aerial HM100/110 ladder, long cab without pump (162.5 C/A for use with DPF/SCR aftertreatment). 100" wide with L and R extended rescue style high sides and double beavertails. 67" high body. | 78840
3080-0306 | Body aerial HP75 / HP78 SideStacker Quest / CII / Typhoon with pump. Single axle. Modified L2/L3 opening. Includes extended R1 compt and pocket style drop down step at left rear staircase. The rear access doors to match the rear body finish. | 65790
3080-0307 | Body aerial HP75 / HP78 SideStacker Quest / CII / Typhoon with pump. Single axle. Includes low R1 compt with full length hose bed and pocket style drop down step at left rear staircase. The rear access doors to match the rear body finish. | 66174
3080-0308 | Single axle body with 2000 gallon tank. Includes driver side forward body access to vacuum pump, compartments L1/R1 with satin roll-up doors with header, driver and officer side compartment top storage areas (driver side includes double hose restraints) and rear body/bumper trim. | 43129
3080-0309 | Single axle body with 2500 gallon tank. Includes driver side forward body access to vacuum pump, compartments L1/R1 with satin roll-up doors with header, driver and officer side compartment top storage areas (driver side includes double hose restraints) and rear body/bumper trim. | 45486
3080-0310 | Tandem axle body with 3000 gallon tank. Includes driver side forward body access to vacuum pump, compartments L1/R1 with satin roll-up doors with header, driver and officer side compartment top storage areas (driver side includes double hose restraints) and rear body/bumper trim. | 48450
3080-0311 | Tandem axle body with 3500 gallon tank. Includes driver side forward body access to vacuum pump, compartments L1/R1 with satin roll-up doors with header, driver and officer side compartment top storage areas (driver side includes double hose restraints) and rear body/bumper trim. | 50798
3080-0312 | Tandem axle body with 4000 gallon tank. Includes driver side forward body access to vacuum pump, compartments L1/R1 with satin roll-up doors with header, driver and officer side compartment top storage areas (driver side includes double hose restraints) and rear body/bumper trim. | 53147
3080-0313 | Body aerial single axle LTH100 without pump for use with a medium cab (162 C/A with vertical SCR aftertreatment). 100" wide, R1 rescue style high side with L and R half sides with recess above for horizontal ladder storage. Upper body storage compartments for storage beneath aerial, (1) one left side forward compartment, (1) one transverse compartment and (2) two rearward compartments with open storage between. Dual rear side staircases includes 1" flex joint separating it from the main body, rear corners pinched in for better turning clearance and raised 3" for improved angle of departure. 61" high body. (10'-7" OAH with no wway, 10'10" OAH with wway). (NOTE: Add 3136-0011 if P-Rubber is required) | 86179
3080-0314 | HP95 MidMount rear body with 3/16" smooth plate compartment floors, wide ladder tunnel and no hosebed or staircase. | 41991
3080-0315 | HP95 MidMount front body without pump and 3/16" smooth plate compartment floors (for use with DPF / SCR aftertreatment). Includes a compt on each side ahead of waterway inlet with a vert hinged double pan painted door. | 27967
3080-0316 | HP95 MidMount center body without pump. Includes 3/16" smooth plate compartment floors and wide ladder tunnel. | 24220
3080-0317 | 304L Stainless Steel formed body for 2000gal Wetside water tanker, single axle chassis, single rear dump, driver side under tank pump. Includes driver and officer side low-side body compartments, FRP wheel well area and flat back style rearend with 12" tailboard. Body will support driver side tank rack and RH 3" discharge. | 20148
3080-0318 | HP95 MidMount rear body without hosebed low travel. Includes extended high for driver and officer side compartments to rear of tandem wheel well. | 34139
3080-0319 | HP95 MidMount center body without pump low travel. Includes extended high for driver and officer side compartments over rear tandem wheel. | 25009
3080-0320 | Body aerial HM100/110 with center hose bed. Configured for midship pump and 500 tank. 100" wide with L and R extended rescue style high sides, left and right side hose hose chutes and rear side facing dual staircases . 67" high body for 11'-6" OAH. | 97290
3080-0321 | 304L Stainless Steel formed body for 2000gal Wetside water tanker, 4x4 single rear axle chassis, single rear dump, driver side under tank pump located aft of L1 compartment. Includes driver and officer side low-side body compartments, FRP wheel well area and flat back style rearend with 12" tailboard. | 19532
3080-0322 | Body aerial single axle Metro 100 without pump (162 C/A for use with horizontal after-treatment system). 96" wide with L and R rescue style high sides and rear side staircases. Rear of body aft of rear jack legs raised 3". 61" high body. (10'-7" OAH with no wway, 10'10" OAH with wway). | 78840
3080-0323 | Body aerial single axle Metro 100 without pump (162 C/A for use with horizontal after-treatment system). 100" wide with L and R rescue style extended high sides and rear side staircases. Rear of body aft of rear jack legs raised 3". 61" high body. (10'-7" OAH with no wway, 10'10" OAH with wway). | 81650
3080-0324 | Body aerial single axle Metro 100 without pump (162 C/A for use with horizontal after-treatment system). 100" wide with L and R rescue style extended high sides, combined rear side facing compartments and rear side staircases. Rear of body aft of rear jack legs raised 3". 61" high body. (10'-7" OAH with no wway, 10'10" OAH with wway). | 82194
3080-0325 | Body aerial 95/CR100 with center hose bed for med cab at 250" W/B. Configured for midship pump and 300 tank. 100" wide with L and R extended rescue style high sides, and double beavertails. 63" high body for 12'-1" OAH. | 91059
3080-0331 | Body aerial single axle Metro 100 without pump (162 C/A for use with horizontal after-treatment system). 96" wide, R1 rescue style high side with L and R half sides with recess above for horizontal ladder storage. Upper body storage compartments for storage beneath aerial, (1) one left side forward compartment, (1) one transverse compartment and (2) two rearward compartments with open storage between. Dual rear side staircases includes 1" flex joint separating it from the main body, rear corners pinched in for better turning clearance and raised 3" for improved angle of departure. 61" high body. (10'-7" OAH with no wway, 10'10" OAH with wway). (NOTE: Add 3136-0011 if P-Rubber is required) | 83622
3080-0332 | Body aerial HP75 / HP78 with combined extended height side compartments, enhanced extended combined rear beavertail compts with center hose bed. Configured for midship pump and 400-500 tank. Single axle 100'' wide body. Includes driver and officer side ladder tunnels and hose chutes extended rearward flush with rear of body with standard center style turntable access staircase. The rear turntable access door to match the rear body finish. | 72504
3080-0333 | Body aerial 95/CR100 medium cab without pump (187 C/A for use with DPF/SCR aftertreatment). 96" wide, Left extended rescue style high side, Right half side with recess above for horizontal ladder storage with rear of body shorten. Dual rear side staircases includes 1" flex joint separating it from the main body, rear corners pinched in for better turning clearance and raised 4" for improved angle of departure. 61" high body for 11'-10" OAH. (NOTE: Add 3136-0011 if P-Rubber is required) | 79034
3080-0334 | HP95 MidMount rear body with narrow hosebed and shallow rescue style officer's side upper compartments. Includes combined rear compartments officer and driver side IPO staircase. | 37875
3080-0335 | Body aerial 95/CR100/137 CII/Quest long cab without pump (177.5 C/A for use with DPF/SCR after treatment).100" wide body. Left side to include extended rescue style high side L1/L2/L3/L4, recessed area for horizontal ladder storage and additional compartment to rear of ladders. Right side to be extended rescue style high side. Body includes upper transverse storage in L2/R2 upper, 3/16" upper body plate work, rear of body raised 4" aft of rear jack legs and rear side staircases. 61" high body for 11'-10" +or-1" OAH. | 83419
3080-0336 | Body aerial single axle Metro 100 without pump for use with a medium cab. 96" wide with L and R rescue style high sides, combined rear compartments and rear side staircases. Upper body storage compartments for storage beneath aerial, (1) one transverse compartment and (2) two rearward compartments with open storage between. Rear of body aft of rear jack legs raised 3" for improved angle of departure. 61" high body. (10'-7" OAH with no wway, 10'10" OAH with wway). | 83622
3080-0337 | HPS100 Mid-Mount front body with pump. | 23817
3080-0338 | HPS100 Mid-Mount center body with pump and 300g tank. | 23814
3080-0339 | HPS100 Mid-Mount rear body with hosebed. | 33336
3080-0340 | Body aerial HM100/110 ladder without pump tandem axle (172 C/A) (230" WB medium cab). 100" wide with L and R extended rescue style high sides and double beavertails. 67" high body for 11'-5" OAH. | 78840
3080-0341 | Body aerial HP100 ladder without pump tandem axle (172 C/A) (230" WB medium cab / 240" WB long cab). 100" wide with L and R extended rescue style high sides and double beavertails. | 80896
3080-0342 | Body aerial 95/CR100 without pump tandem axle (187 C/A) (245" WB medium cab). 100" wide with L and R extended rescue style high sides and rear side staircases. 61" high body for 11'-10" OAH. | 77191
3080-0343 | Body aerial HPS105 without pump tandem axle (182 C/A) (240" WB medium cab / 250" WB long cab). 100" wide with L and R extended rescue style high sides, rear side staircases and raised rear body for improved angle of departure. | 77191
3080-0344 | Body aerial HP100 Platform without pump (192" C/A) (250" WB medium cab). 100" wide with L and R extended rescue style high sides, combined rear side compartments, 18" wide rear side staircases and rear of body raised 4" for improved angle of departure. The door on small compt next to rear outrigger to match wheelwell. | 77191
3080-0345 | Body aerial HP100 Platform without pump (192" C/A for use with DPF/SCR switchback after-treatment) (250" WB medium cab). 100" wide with L and R extended rescue style high sides, combined rear side compartments, 18" wide rear side staircases and rear of body raised 4" for improved angle of departure. The door on small compt next to rear outrigger to match wheelwell. | 77191
3080-0346 | Body aerial HP75 / HP78 SideStacker Quest / CII / Typhoon with pump. Single axle. 68" body height for low OAH applications. Includes extended R1 compt and pocket style drop down step at left rear staircase. The rear access doors to match the rear body finish. | 65153
3080-0347 | Body aerial single axle Metro 100 without pump (162 C/A for use with vertical SCR aftertreatment). 100" wide with L and R rescue style extended high sides, combined rear side facing compartments and rear side staircases. Rear of body aft of rear jack legs raised 3". 67" high body. (11'-5" OAH with waterway). | 82878
3080-0348 | Body aerial HP75 / HP78 SideStacker Quest / CII / Typhoon with pump. Single axle. 65" body height for low OAH applications. Includes L and R rescue style exended high sides (special sizes) and 10" extended body length forward of the wheelwell. Includes extended R1/R2 compt and pocket style drop down step at left rear staircase. The rear access doors to match the rear body finish. | 68838
3080-0349 | Body aerial single axle Metro 100 without pump (162 C/A for use with horizontal after-treatment system). 100" wide with L and R rescue style extended high sides and rear double beavertails. Front of body to be 77.5 and rear of body aft of rear jack legs raised 3". 67" high body. (11'5" OAH with wway). | 81650
3080-0350 | Body aerial HPS105 without pump (182 C/A for use with DPF/SCR aftertreatment). 100" wide with L and R extended rescue style high sides, rear corner style staircase w/corner access steps to allow 45 degree angle access to turntable and raised rear body for improved angle of departure. 61" high body for low OAH. Requires troughed cab. | 81491
3080-0351 | Body aerial HP75 / HP78 SideStacker Quest / CII / Typhoon with pump. Single axle. Includes extended R1 compt and pocket style drop down step at left rear staircase. The rear access doors to match the rear body finish. | 68838
3080-0352 | Body aerial HP100 Platform without pump (192 C/A for use with DPF/SCR aftertreatment). 100" wide, 3" body raise with L and R extended rescue style high sides, storage for 500' of 5" LDH in open storage area on officer's side with single hose chute, combined rear side compartments, rear side staircases and rear of body raised 4" for improved angle of departure. The door on small compt next to rear outrigger to match wheelwell. | 89498
3080-0353 | Body aerial single axle (HM100/110/LTH100) without pump for use with a medium cab (162 C/A for use with vertical SCR aftertreatment). 96" wide with Left and Right rescue style high sides, (2) transverse compartments top of body w/diamond plate lift up doors and push button latches IPO open storage and combined rear compartments. Dual rear side staircases includes 1" flex joint separating it from the main body, rear corners pinched in for better turning clearance and raised 3" for improved angle of departure. 61" high body. (NOTE: Add 3136-0011 if P-Rubber is required) | 82816
3080-0354 | Body aerial HPS105 with center hose bed. Configured for midship pump and 300 tank (182 C/A). 100" wide with L1/R1 & L2/R2 ahead of wheel well extended higher to match enclosed pump panel compartment height, followed by L3/R3 over forward tandem wheel stepped down to standard extended height, single hose chute officer side only, double beavertails and raised rear body for improved angle of departure. | 96592
3080-0355 | Body aerial HP100 Platform 260" WB 80" cab without pump (180 C/A for use with DPF/SCR aftertreatment). 100" wide with L and R extended rescue style high sides, L2/R2 upper transverse compartment, separate rear side compartments, upper 70" wide open storage beneath aerial and No rear side staircases. Note rear turntable access shall be a Zico swing-out and down ladder mounted on rear of body, driver side. The door on small compt next to rear outrigger to match wheelwell. | 81024
3080-0356 | Body aerial HP100 Platform 260" WB 68" cab without pump (192 C/A for use with DPF/SCR aftertreatment). 100" wide with L and R extended rescue style high sides, 4" body raise (front only with L and R extended rescue style high sides, separate rear side compartments, upper 38" wide open storage beneath aerial and No rear side staircases. Note rear turntable access shall be double beavertails . The door on small compt next to rear outrigger to match wheelwell. | 81024
3080-0357 | Body aerial single axle Metro 100 without pump (162 C/A for use with vertical SCR aftertreatment). 96" wide with L and R rescue style high sides and rear side staircases. Upper L1/R1 to be transverse/or deep as possible. Rear of body aft of rear jack legs raised 3". 61" high body. (10'-7" OAH with no wway, 10'10" OAH with wway). | 80685
3080-0358 | Body aerial single axle Metro 100 without pump (162 C/A for use with horizontal after-treatment system). 96" wide with L and R rescue style high sides and rear side staircases. Rear of body aft of rear jack legs raised 3". 67" high body. (11'-5" OAH with waterway). | 80027
3080-0359 | Body aerial 95/CR100/CR137 CII/Quest long cab without pump (177 C/A for use with DPF/SCR aftertreatment). 100" wide with L and R extended rescue style high sides and double beavertails. 63" high body for 12'-1" OAH. | 77191
3080-0360 | Body aerial HP100 Platform 250" W/B 58" medium cab without pump (192" C/A for use with DPF/SCR after treatment). 100" wide with L and R extended rescue style high sides, combined rear side compartments and rear side staircase (left side only). Right side to include recessed area for horizontal ladder storage. The door on small compts next to rear outrigger to be smooth plate painted. | 85877
3080-0361 | 304L Stainless Steel formed body for 2000gal Wetside water tanker, single axle chassis, single rear dump, driver side under tank pump. Includes driver and officer side low-side body compartments, enclosed pump panel compartment, FRP wheel well area and flat back style rearend with 12" tailboard. | 27231
3080-0362 | *** DRAFT Body aerial HP75 / HP78 with combined extended height front side compartment on driver and officer side, enhanced extended combined rear beavertail compts and center hose bed. Configured for midship pump and 400-500 tank. Single axle 100'' wide body. Includes driver and officer side ladder tunnels and hose chutes extended rearward flush with rear of body with standard center style turntable access staircase. The rear turntable access door to match the rear body finish. SS Product Only. | 84376
3080-0363 | Stainless steel body aerial HP75 / HP78 SideStacker Quest / CII / Typhoon with pump. Single axle. Includes full height L1 and short R1 compartments and pocket-style drop-down step at the left rear staircase, and a full length hose bed. The rear access doors to match the rear panel body finish. | 76673
3080-0364 | 304L Stainless Steel formed body for 2000gal Wetside water tanker, 4x2 single rear axle chassis, single rear dump, driver side under tank pump located aft of L1 compartment. Includes driver and officer side low-side body compartments, FRP wheel well area and flat back style rearend with 12" tailboard. | 19532
3080-0365 | Body aerial HP75 / HP78 with combined extended height front side compartment on driver and officer side, deep L1 upper, enhanced extended combined rear beavertail compts and center hose bed. Configured for midship pump and 400-500 tank. Single axle 100'' wide body. Includes driver and officer side ladder tunnels and hose chutes extended rearward flush with rear of body with standard center style turntable access staircase. The rear turntable access door to match the rear body finish. | 74347
3080-0366 | Body aerial single axle Metro 100 without pump (162 C/A for use with vertical SCR aftertreatment). 100" wide with L and R rescue style extended high sides, combined rear side facing compartments. Rear of body aft of rear jack legs raised 3". 61" high body. (10'-7" OAH with no wway, 10'10" OAH with wway). Dual rear side staircases includes 1" flex joint separating it from the main body, rear corners pinched in for better turning clearance. (NOTE: Add 3136-0011 if P-Rubber is required) | 78840
3080-0367 | Body aerial single axle Metro 100 without pump (162 C/A for use with vertical SCR aftertreatment). 96" wide with L and R rescue style high sides, combined rear compartments driver side and single rear side staircase. Rear of body aft of rear jack legs raised 3". 61" high body. (10'-7" OAH with no wway, 10'10" OAH with wway). | 78840
3080-0368 | Body aerial 95/CR100 with center hose bed. Configured for 250" wheel base, long cab, midship pump and 500 tank. 100" wide with L and R extended rescue style high sides and double beavertails. 63" high body for 12'-1" OAH | 91059
3080-0369 | Body aerial single axle Metro 100 without pump (162 C/A for use with vertical SCR after treatment). 100" wide with L and R rescue style extended high sides, combined rear side facing compartments and rear double beavertails. Rear of body aft of rear jack legs raised 3". 61" high body. (10'-7" OAH with no wway, 10'10" OAH with wway). NOTE: Extended high sides are 4" taller than std (14.5") which requires the top center body over L1/R1 to be stepped back down 4" for aerial clearance. | 82194
3080-0370 | Body aerial HP100 Platform without pump (192" C/A for use with DPF/SCR switchback after-treatment) (250" WB medium cab). 100" wide with L and R extended rescue style high sides, seperate rear side compartments, upper 70" wide open storage beneath aerial and dual rear side staircases. Rear of body raised 5" for improved angle of departure. The door on small compt next to rear outrigger to match wheelwell. | 77191
3080-0371 | Body aerial single axle Metro 100 without pump for use with HR100 ladder (177 C/A for use with vertical SCR aftertreatment). 100" wide with L and R rescue style extended high sides, provisions for dual rear side fold-out turntable access ladders and single lay hosebed. Rear of body aft of rear jack legs raised 3". 65" high body (for 38.25" turntable height). | 68633
3080-0372 | 304L Stainless Steel formed body for 2000gal Wetside water tanker, single axle chassis, single rear dump, driver side under tank pump. Includes driver and officer side low-side body compartments, FRP wheel well area and flat back style rearend with 12" tailboard. | 20249
3080-0373 | Body aerial 95/CR100 medium cab without pump (187 C/A). 100" wide with L and R extended rescue style high sides, combined rear compartments and rear side staircases. The doors on small compt next to rear outrigger to match wheelwell. 61" high body for 11'-10" OAH. | 78973
3080-0374 | 304L Stainless Steel formed body for 3500/4000gal Wetside water tanker, tandem axle chassis, single rear dump, driver side undertank pump, officer side discharge(s). Includes driver and officer side low-side body compartments, FRP wheel well area and flat back style rearend with 12" tailboard. | 25437
3080-0375 | Body aerial single axle Metro 100 without pump for use with HR100 ladder and a medium cab (177 C/A). 100" wide, Right rescue style extended high side with Left half side with recess above for horizontal ladder storage and dual rear side staircases. Rear of body aft of rear jack legs raised 3". 65" high body with 38.25" turntable height for 11'-7" +/- 1" OAH. | 68277
3080-0376 | Body aerial for Bronto F135RLX without pump. Includes fold-out staircase at platform and pocket style flop down step at left rear staircase. The doors on compts next to fwd outriggers to match the outrigger covers. The doors on small compts over forward tandem wheel to match wheelwell. The doors at rear of body on the lower aerial control panel compt to match rear body finish. | 70037
3080-0377 | HP95 MidMount rear body with 3" body raise, 3/16" smooth plate compartment floors, wide ladder tunnel and no hosebed or staircase. | 42019
3080-0378 | HP95 MidMount center body without crosslays includes tank, 3" body raise, 3/16" smooth plate compartment floors and wide ladder tunnel. | 26849
3080-0379 | HP95 MidMount front body with pump, 3" body raise and 3/16" smooth plate compartment floors. | 29568
3080-0380 | Body aerial single axle LTH100 without pump for use with a medium cab (162 C/A with horizontall SCR aftertreatment). 100" wide, R1R2,R3 rescue style high side with L half side with recess above for horizontal ladder storage. Dual rear side staircases rear corners pinched in for better turning clearance and raised 3" for improved angle of departure. 61" high body. (10'-7" OAH with no wway, 10'10" OAH with wway). | 83622
3080-0381 | 304L Stainless Steel formed body for 2000gal Wetside water tanker, single axle chassis, single rear dump, driver side under tank pump, officer side discharge(s). Includes driver and officer side low-side body compartments, FRP wheel well area and flat back style rearend with 12" tailboard. | 18918
3080-0382 | Body aerial HP75/78 with center hose bed and tandem axle. Configured for midship pump and 500-580 tank. 100" wide body. Includes L and R extended high rescue style high sides. The rear turntable access door to match the rear body finish. | 65129
3080-0383 | Body aerial HR100 ladder without pump (172 C/A). 100" wide tandem axle. (230" WB medium cab / 240" WB long cab). Includes L and R extended rescue style high sides, 42" wide ladder tunnel and dual rear corner style staircases w/corner access steps to allow 45 degree angle access to turntable. Transverse compartment floor to be raised 5". Includes rear perimeter of body aft of rear jack legs raised 4" to improve angle of departure. 65" high body for 11'-7 +/-1" OAH. | 82811
3080-0384 | Body aerial 95/CR100/137 CII/Quest long cab without pump (177.5 C/A). 100" wide body. Includes L1/R1 transverse compartment, Left half side compartments with recessed area above for horizontal ladder storage, Right side to be extended rescue style high side and dual rear side staircases. 61" high body for 11'-10" +or-1" OAH. | 83419
3080-0385 | Body aerial HP100 Platform without pump (192 C/A). 100" wide with L and R extended rescue style high sides, 3" body raise, combined rear side compartments and rear side staircases. The door on small compt next to rear outrigger to match wheelwell. | 78420
3080-0386 | Body aerial HM100/110 ladder without pump (162 C/A) (230"W/B long cab). 100" wide with Left side extended rescue style high side (L1-L4) and combined rear compartment, Right side to have extended rescue style (R1-R2) and the rest of the side to be half height for ladder storage above with 42" wide ladder tunnel and dual rear side staircases. 67" high body for 11'-5" OAH | 81650
3080-0387 | 304L Stainless Steel formed body for 2000gal Wetside water tanker, single axle chassis, triple dumps at rear of body, driver side under tank pump, OFC side discharges. Includes driver and officer side low-side body compartments, FRP wheel well area and flat back style rearend with 12" tailboard. | 20325
3080-0388 | 304L Stainless Steel formed body for 3500/4000gal Wetside water tanker, tandem axle chassis, triple dumps centered in wheel well, no pump body. Includes driver and officer side low-side body compartments, FRP wheel well area and flat back style rearend with 12" tailboard. | 32308
3080-0389 | Body aerial HP100 Platform (lowered 1") 260"WB 67.5/68 cab without pump (192.5 C/A). 100" wide body, L2/R2 transverse and dual rear side staircases. Left side to include recessed area for horizontal ladder storage. Right side to include extended rescue style high sides, combined rear side compartment. The door on small compts next to rear outrigger to match wheel well. | 83419
3080-0390 | SS body for lowered height aerial HM100/110 without pump (230 WB 67.5 long cab) (162.5" CA for use with after treatment device). 100" wide with L and R extended rescue style high sides and separate rear aluminum dual side staircase module at 87.5" wide for increased turning clearance. 61" high body for low OAH. Requires troughed cab. Includes modification/notch (as required) for ground ladder storage extending into transverse L2/R2 compartments and reinforced body structural enhancements. | 102049
3080-0391 | Body aerial HP100 Platform without pump (186" C/A) (260" WB long cab). 100" wide with L and R extended rescue style high sides, combined rear side compartments, 18" wide rear side staircases and rear of body raised 4" for improved angle of departure. The door on small compt next to rear outrigger to match wheelwell. | 77191
3080-0392 | 304L Stainless Steel formed body for 2500/3000gal Wetside water tanker, tandem axle chassis, single rear dump, no pump option body. Includes driver and officer side low-side body compartments, FRP wheel well area and flat back style rearend with 12" tailboard. | 27525
3080-0394 | HP95 MidMount rear body without hosebed or staircase. | 36496
3080-0395 | 304L Stainless Steel formed body for 2500/3000gal Wetside water tanker, tandem axle chassis, single rear dump, driver side undertank pump, OFC side discharges. Includes driver and officer side low-side body compartments, FRP wheel well area and flat back style rearend with 12" tailboard. | 22881
3080-0396 | 304L Stainless Steel formed body for 2500/3000gal Wetside water tanker, tandem axle chassis, triple dumps centered in wheel well, driver side undertank pump, OFC side discharges. Includes driver and officer side low-side body compartments, FRP wheel well area and flat back style rearend with 12" tailboard. | 24159
3080-0397 | 304L Stainless Steel formed body for 3500/4000gal Wetside water tanker, tandem axle chassis, triple dumps centered in wheel well, driver side undertank pump, OFC side discharges. Includes driver and officer side low-side body compartments, FRP wheel well area and flat back style rearend with 12" tailboard. | 26716
3080-0398 | Body aerial HR100 ladder without pump (172 C/A) (230" WB medium cab / 240" WB long cab). 100" wide tandem axle with left side extended rescue style high side. Right side to have extended rescue style (R1-R3) and the rest of the side to be half height for ladder storage above. Includes 42" wide ladder tunnel. Dual rear side staircases includes 1" flex joint separating it from the main body, rear corners pinched in for better turning clearance. Includes rear perimeter of body aft of rear jack legs raised 4" to improve angle of departure. 65" high body for 11'-7 +/-1" OAH. (NOTE: Add 3136-0011 if P-Rubber is required) | 82166
3080-0399 | HP95 MidMount front body with pump and 3" body raise. | 29497
3080-0400 | HP95 MidMount center body with pump, 3" body raise and 250g tank. Includes optional L3/R3/L4/R4 compartments above rear wheels. | 29447
3080-0401 | HP95 MidMount rear body with 3" body raise, no hosebed or staircase. | 42019
3080-0402 | Body aerial single axle (HM100/110/LTH100) without pump for use with a medium cab (162 C/A for use with vertical SCR aftertreatment). 96" wide with Left and Right rescue style high sides, (2) transverse compartments top of body w/diamond plate lift up doors and push button latches IPO open storage and combined rear compartments. Dual rear side staircases includes 1" flex joint separating it from the main body, rear corners pinched in for better turning clearance and raised 3" for improved angle of departure. 61" high body. (NOTE: Add 3136-0011 if P-Rubber is required) | 82816
3080-0403 | Body aerial single axle Metro 100 without pump for use with HR100 ladder and a medium cab (177 C/A). 100" wide, Right side rescue style high sides and Left half sides with recess above for horizontal ladder storage. Upper body storage compartments with diamond plate drop down doors and D-rings for storage beneath aerial, (1) one upper transverse compartment at front of body and (2) compartments one each side behind upper transverse compartment. Dual rear side staircases and rear of body aft of rear jack legs raised 3". 65" high body with 38.25" turntable height for 11'-7" +/- 1" OAH. | 71916
3080-0404 | Body aerial HP75/78 SideStacker Quest / CII / Typhoon with pump. Tandem axle. Includes extended R1 compt and pocket style drop down step at left rear staircase. The rear access doors to match the rear body finish. | 74528
3080-0405 | Body aerial single axle LTH100 without pump for use with a medium cab (162 C/A with vertical SCR aftertreatment). 96" wide, L1,L2,L3 rescue style high side with R half side with recess above for horizontal ladder storage. Upper body storage compartments for storage beneath aerial, (1) one right side forward compartment and (1) one rearward compartment with open storage between. Dual rear side staircases includes 1" flex joint separating it from the main body, rear corners pinched in for better turning clearance and raised 3" for improved angle of departure. 61" high body. (10'-7" OAH with no wway, 10'10" OAH with wway). (NOTE: Add 3136-0011 if P-Rubber is required) | 83622
3080-0406 | 304L Stainless Steel formed body for 3500/4000gal Wetside water tanker, tandem axle chassis, single rear dump, no pump body. Includes driver and officer side low-side body compartments, FRP wheel well area and flat back style rearend with 12" tailboard. | 32308
3080-0407 | Body aerial single axle Metro 100 without pump for use with HR100 ladder. 100" wide with L and R rescue style extended high sides, combined rear compartments and rear double beavertails. Rear of body aft of rear jack legs raised 3". 65" high body (for 38.25" turntable height). Requires front transverse body module. | 82204
3080-0408 | Body aerial single axle Metro 100 without pump (162 C/A for use with horizontal after-treatment system). 96" wide with L and R rescue style high sides. Dual rear side staircases includes 1" flex joint separating it from the main body, rear corners pinched in for better turning clearance and raised 3" for improved angle of departure. 61" high body. (10'-7" OAH with no wway, 10'10" OAH with wway). (NOTE: Add 3136-0011 if P-Rubber is required) | 80504
3080-0409 | Body aerial HP100 Platform without pump (192.5" C/A)(260" WB 67.5/68 cab). 100" wide body with Left and Right extended rescue style high sides, L2/R2 transverse, combined rear side compartments, 18" wide dual rear side staircases and 42" wide ladder tunnel. The door on small compts next to rear outrigger to match wheel well. | 85820
3080-0410 | Body aerial single axle Metro 100 without pump (162 C/A for use with horizontal SCR after treatment). 100" wide with L and R rescue style extended high sides, combined rear side facing compartments and rear double beavertails. Rear of body aft of rear jack legs raised 3". 61" high body. (10'-7" OAH with no wway, 10'10" OAH with wway). | 82194
3080-0411 | Body aerial single axle Metro 100 without pump (162 C/A for use with horizontal SCR aftertreatment). 96" wide with L and R rescue style extended high sides, L1/R1 to be transverse, combined rear side facing compartments. Rear of body aft of rear jack legs raised 3". 61" high body. (10'-7" OAH with no wway, 10'10" OAH with 1.5"D x 34"W trough and no wway). Dual rear side staircases includes 1" flex joint separating it from the main body, rear corners pinched in for better turning clearance. (NOTE: Add 3136-0011 if P-Rubber is required) | 78840
3080-0412 | Body aerial HP75 / HP78 SideStacker Quest / CII / Typhoon with pump. Single axle. Includes rescue style extended L1/R1 compartments and pocket style drop down step at left rear staircase. The rear access doors to match the rear body finish. | 66775
3080-0413 | Body aerial single axle Metro 100 without pump for use with HR100 ladder. 100" wide with L and R rescue style extended high sides and rear side staircases. Rear of body aft of rear jack legs raised 3". 65" high body (for 38.25" turntable height). Requires front transverse body module. | 72909
3080-0415 | Body aerial single axle Metro 100 without pump (162 C/A for use with horizontal after-treatment system). 100" wide with L and R rescue style extended high sides, 3" body raise, 42" wide ladder tunnel, combined rear side facing compartments and rear side staircases. Rear of body aft of rear jack legs raised 3". 64" high body. (10'-7" OAH with no wway, 10'10" OAH with wway). | 83813
3080-0416 | Body aerial HP75 / HP78 SideStacker Quest / CII / Typhoon with pump. Single axle. Includes rescue style extended L1/R1 compartments and pocket style drop down step at left rear staircase. The rear access doors to match the rear body finish. | 66775
3080-0417 | Body aerial single axle LTH100 without pump for use with a medium cab (162 C/A with horizontall SCR aftertreatment). 96" wide, L1,L2,L3 rescue style high side with R half side with recess above for horizontal ladder storage. Upper body storage compartments for storage beneath aerial, (1) one right side forward compartment. Dual rear side staircases includes 1" flex joint separating it from the main body, rear corners pinched in for better turning clearance and raised 3" for improved angle of departure. 61" high body. (10'-7" OAH with no wway, 10'10" OAH with wway). (NOTE: Add 3136-0011 if P-Rubber is required) | 83622
3080-0418 | 304L Stainless Steel formed body for 2000gal Wetside water tanker, 4X4 single axle chassis, triple dumps at rear of body, driver side under tank pump located aft of L1 compartment, OFC side discharges. Includes driver and officer side low-side body compartments, FRP wheel well area and flat back style rear panel with 12" tailboard. | 20325
3080-0419 | Body aerial 95/CR100 without pump tandem axle (187 C/A) (245" WB medium cab). 100" wide with L and R extended rescue style high sides, rear side staircases and rear of body shorten. 61" high body for 11'-10" OAH. | 77191
3080-0420 | Body aerial HP75 / HP78 with forward combined rescue style high side compartment on officer side and separate rescue style high side compartments (L1-36"W / L2 22"W) on driver side with center hose bed. Configured for midship pump and 400-500 tank. Single axle 100" wide body. The rear turntable access door to match the rear body finish. | 67202
3080-0421 | Body aerial HP100 Platform without pump (180" C/A) (260" WB/80" cab). 100" wide with L and R extended rescue style high sides, short jack option, combined rear side compartments, 18" wide rear side staircases, wide ladder tunnel and rear of body raised 4" for improved angle of departure. | 85273
3080-0422 | Body aerial single axle Metro 100 without pump (162 C/A for use with horizontal after-treatment system). 96" wide with L and R rescue style high sides and L1/R1 to be transverse. Dual rear side staircases includes 1" flex joint separating it from the main body, rear corners pinched in for better turning clearance and raised 3" for improved angle of departure. 61" high body. (NOTE: Add 3136-0011 if P-Rubber is required) | 81399
3080-0423 | Body aerial HP75 / HP78 with combined extended height front side compartment on driver side and officer side, enhanced extended combined rear beavertail compts and center hose bed. Configured for midship pump and 400-500 tank. Single axle 100'' wide body. Includes driver and officer side ladder tunnels and hose chutes extended rearward flush with rear of body with standard center style turntable access staircase. The rear turntable access door to match the rear body finish. | 72504
3080-0424 | Tandem axle body with 3500 gallon tank with two (2) rear tank fills. Includes driver side forward body access to vacuum pump, compartments L1/R1 with satin roll-up doors with header, driver and officer side compartment top storage areas (driver side includes double hose restraints) and rear body/bumper trim. | 52864
3080-0425 | HP95 MidMount front body with pump (for use with DPF / SCR aftertreatment). | 27913
3080-0426 | Body aerial single axle Metro 100 without pump (162 C/A for use with vertical SCR after treatment). 96" wide, R1 rescue style high side with L and R half sides with recess above for horizontal ladder storage. Upper body storage compartments for storage beneath aerial, (1) one left side forward compartment, (1) one transverse compartment and (2) two rearward compartments with open storage between. Dual rear side staircases includes 1" flex joint separating it from the main body, rear corners pinched in for better turning clearance and raised 3" for improved angle of departure. 61" high body. (10'-7" OAH with no wway, 10'10" OAH with wway). (NOTE: Add 3136-0011 if P-Rubber is required) | 83622
3080-0427 | Body aerial single axle LTH100 without pump for use with a medium cab (162 C/A with horizontall SCR aftertreatment). 96" wide, R1,R2,R3 rescue style high side with L half side with recess above for horizontal ladder storage. Upper body storage compartments for storage beneath aerial, (1) one left side forward compartment. Dual rear side staircases, raised 3" for improved angle of departure. 61" high body. (10'-7" OAH with no wway, 10'10" OAH with wway). | 83622
3080-0428 | Body aerial for Bronto F135RLX with pump. Includes deep upper right side compartment, short hosebed, fold-out staircase at platform and pocket style flop down step at left rear staircase. The doors on compts next to fwd outriggers to match the outrigger covers. The doors on small compts over forward tandem wheel to match wheelwell. The doors at rear of body on the lower aerial control panel compt to match rear body finish. | 73477
3080-0429 | Body aerial for Bronto F135RLX with pump. Includes full length hosebed, fold-out staircase at platform and pocket style flop down step at left rear staircase. The doors on compts next to fwd outriggers to match the outrigger covers. The doors on small compts over forward tandem wheel to match wheelwell. The doors at rear of body on the lower aerial control panel compt to match rear body finish. | 72059
3080-0430 | Body aerial Bronto F135 RLX. Includes deep upper right side compartment, short hosebed, extended upper compartment over driver and officer side rear tandem wheels and fold-out staircase at platform and pocket style flop down step at left rear staircase. The doors on compts next to fwd outriggers to match the outrigger covers. The doors on small compts over forward tandem wheel to match wheelwell. The doors at rear of body on the lower aerial control panel compt to match rear body finish. | 77601
3080-0431 | Body aerial HP100 Platform without pump (182.5 C/A) (250"WB 67.5/68 cab). 100" wide body, L2/R2 transverse, short jack option and 18" wide dual rear side staircases. Left side to include recessed area for horizontal ladder storage. Right side to include extended rescue style high sides. Rear of body raised 4" for improved angle of departure. | 84732
3080-0432 | **(OBSOLETE)**Body aerial HR100 ladder single axle Metro 100 without pump. 100" wide with L and R rescue style extended high sides and rear side staircases, combined rear compartments. Front of body to be 77.5 and rear of body aft of rear jack legs raised 3". 65" high body with 38.25" turntable height for 11'-7" +/- 1" OAH. | 82204
3080-0433 | 304L Stainless Steel formed body for 2000gal Wetside water tanker, single axle chassis, single rear dump, driver side under tank pump, officer side discharge(s). Includes driver and officer side low-side body compartments, FRP wheel well area and flat back style rearend with 12 | 18918
3080-0434 | Body aerial HP100 Platform without pump (with short jack option) (192" C/A) (250" WB medium cab). 100" wide with L and R extended rescue style high sides, combined rear side compartments, 18" wide rear side staircases and rear of body raised 4" for improved angle of departure. | 77191
3080-0435 | Body aerial HP100 Platform without pump (182" C/A) (250" WB long cab). 100" wide with L and R extended rescue style high sides, short jack option, combined rear side compartments, dual rear corner style staircases w/corner access steps for 45 degree angle access to turntable and rear of body raised 4" for improved angle of departure. | 86382
3080-0436 | Body aerial single axle Metro 100 without pump (162 C/A for use with vertical SCR aftertreatment). 96" wide with L and R rescue style extended high sides, combined rear side facing compartments. Rear of body aft of rear jack legs raised 3". 61" high body. (10'-7" OAH with no wway, 10'10" OAH with wway). Dual rear side staircases includes 1" flex joint separating it from the main body, rear corners pinched in for better turning clearance. (NOTE: Add 3136-0011 if P-Rubber is required) | 78840
3080-0437 | Body aerial LTH100 with center hose bed. Configured for midship pump and 300 tall tank. 100" wide, 3" lower body with L and R extended rescue style high sides and double beavertails. 64" high body for 10'-11" +or- 1" OAH. Requires troughed cab. | 89967
3080-0438 | Body aerial HM100/110 with center hose bed. Configured for midship pump and 300 "tall" tank. 100" wide with Left side extended rescue high side, right half side, shortened pump module for long cab, right side hose chute only and dual rear corner style staircases w/corner access steps to allow 45 degree angle access to turntable. 67" high body for 11'-6" +/-1" OAH. | 102979
3080-0439 | Body aerial single axle Metro 100 without pump for use with HR100 ladder. 100" wide with L and R rescue style extended high sides and driver side rear staircase. Rear of body aft of rear jack legs raised 3". 65" high body (for 38.25" turntable height). Requires front transverse body module. | 74532
3080-0440 | 304L Stainless Steel formed body for 2000gal Wetside tanker, single axle chassis, single rear dump, no pump option body. Includes driver and officer side low-side body compartments, painted FRP wheel well area and flat back style rearend with 12" tailboard. | 20929
3080-0441 | Tiller body - without pump. Includes tractor body w/12" wide compts (140" WB w/58" cab and DPF/SCR aftertreatment), trailer body with raised compts (L2/R2-L6/R6), 50" wide ladder tunnel, tool compartment at rear of body below ladder tunnel and staircases with swing down steps each side of tractor body. | 88342
3080-0442 | HP95 MidMount front body without pump low travel height. | 26647
3080-0443 | HP95 MidMount (4-Jack) front body without pump. Includes a compt on each side ahead of waterway inlet with a vert hinged double pan painted door. | 24836
3080-0444 | HP95 MidMount (4-Jack) center body without pump with wide ladder tunnel. | 24220
3080-0445 | HP95 MidMount (4-Jack) rear body without pump with wide ladder tunnel, dual rear side staircases and rear of body shorten. | 38037
3080-0446 | Body aerial for Bronto F135RLX with pump. Includes full length hosebed, fold-out staircase at platform and Zico Quic-Ladder Swing Out and Down staircase at side facing left rear of body. Rear staircase module rear corners brought in for better turning clearance and raise 3" for improved angle of departure. The doors on compts next to fwd outriggers to match the outrigger covers. The doors on small compts over forward tandem wheel to match wheelwell. The doors at rear of body on the lower aerial control panel compt to match rear body finish. | 73678
3080-0447 | Body aerial single axle Metro 100 without pump (162 C/A for use with horizontal SCR after treatment). 96" wide with L and R rescue style extended high sides, combined rear side facing compartments and rear double beavertails. Rear of body aft of rear jack legs raised 3". 61" high body. (10'-7" OAH with no wway, 10'10" OAH with wway). | 80572
3080-0448 | Body aerial HR100 ladder without pump (172 C/A). 100" wide tandem axle. (230" WB medium cab / 240" WB long cab). Includes L and R extended rescue style high sides and horizontal ladder storage with open area under R4/R5. Dual rear side staircases includes 1" flex joint separating it from the main body, rear corners pinched in for better turning clearance. Includes rear perimeter of body aft of rear jack legs raised 4" to improve angle of departure and rear of body shorten due to an OAL restriction. 65" high body for 11'-7 +/-1" OAH. (NOTE: Add 3136-0011 if P-Rubber is required) | 86194
3090-0000 | Body Specs - SideStacker aerial with tandem axle. Includes left rear staircase with pocket style drop down step. | 0
3090-0008 | Walk-in Rescue Body Spec | 0
3090-0009 | Non Walk-in Rescue Body Spec EA | 0
3090-0010 | Explosive Ordnance Disposal Rescue Body Spec | 0
3090-0016 | Air / Light Rescue Body Spec Extruded Aluminum. | 0
3090-0017 | Non Walk-in Rescue Body Spec SS | 0
3090-0018 | Combo Rescue Body Spec EA | 0
3090-0019 | Body Specs - SideStacker aerial with tandem axle. Includes left rear staircase with pocket style drop down step and 3/16" smooth plate compartment floors. | 1831
3090-0020 | Stainless steel walk-around rescue body base design and construction specifications. | 0
3090-0021 | Body Specs - Aerial with tandem axle. Includes dual rear staircases with pocket style drop down steps. | 0
3090-0022 | Wildland Body Spec Extruded Aluminum. | 0
3090-0023 | Body, Stainless Steel, 600 gallon integral tank, base, Wildland | 51756
3090-0024 | Body, stainless steel, 500 gallon integral tank option, Wildland | 49999
3090-0025 | Rear wheel fender panels shall be bolt on 10 gauge 304L stainless steel, unpainted. Black rubber fenderettes and bolt-on 16 gauge 304L stainless steel inner wheel well liners. (4) non-locking SCUBA bottle compartments and (2) fuel filler door assemblies. | 4194
3090-0026 | Rub rail assemblies constructed of 3" x 2" Black U.H.M.W. plastic. (1) bolted to the lower exterior edge of the apparatus body, (1) above the compartment doors and (1) mounted below the roofline on both sides of the body. | 3680
3090-0027 | The rescue body shall be use 7, 10 and 12-gauge 304L stainless steel. The body shall be properly welded into a unitized construction and the front, middle and rear of the shall be heavily reinforced to prevent stress cracks especially around the rear doorframe. All structual nuts and bolts shall be Grade 8, or better. | 222867
3090-0029 | Body Modification, Side Mount Stainless Steel, Tradition. | 2595
3090-0030 | Body Modification, Top Mount Stainless Steel, Tradition. | 5826
3090-0031 | The cab to body gap is extended approx [#LOC]". (Note: this option is to support internal programming functions) | 0
3090-0032 | Body Specs - SideStacker eMAX aerial with tandem axle. Includes left rear staircase with pocket style drop down step. | 0
3090-0033 | Body Specs - Aerial with tandem axle. Includes left rear staircase with pocket style drop down step. | 0
3090-0034 | Walk-in Rescue Body Spec Stainless Steel. The rescue body shall be use 7 and 12-gauge 304L stainless steel tubes and plate. The body shall be properly welded into a unitized construction. | 0
3090-0035 | Stainless steel walk-in rescue body base design and construction specifications. | 0
3090-0036 | The unit has an bumper to bumper length restriction. The length is not to be exceeded. 40ft. 6in. | 0
3090-0037 | Rear wheel fender panels shall be bolt on 10 gauge 304L stainless steel, unpainted. Black rubber fenderettes and bolt-on 16 gauge 304L stainless steel inner wheel well liners. (2) non-locking SCUBA bottle compartments, (2) locking hydraulic floor jack compartments and (2) fuel filler door assemblies. | 4790
3090-0038 | eMAX Non Walk-in Rescue Body Spec. | 0
3090-0039 | Body Specs - SideStacker 4 jack aerial with single axle. Includes left rear staircase with pocket style drop down step. | 0
3090-0040 | Body Specs - SideStacker aerial with tandem axle. Includes left rear staircase with flop-down style step bolted to staircase bottom step. | 0
3090-0041 | Additional structure for mounting of portable tank storage. Structure shall be located above pump panel. Used on WetSide bodies with under tank pump panel and driver's side tank storage. | 1062
3090-0042 | Stainless steel walk-in rescue body base design and construction specifications.(1) extra compartment vent in L3 & R3. | 0
3090-0043 | Body Specs - SideStacker 4 jack aerial with single axle. Includes left rear staircase with pocket style drop down step. | 0
3090-0044 | Rub rail assemblies constructed of 3" x 2" Black U.H.M.W. plastic. Bolted to the upper exterior edge of the apparatus body, (1) above the compartment doors and (1) mounted below the roofline on both sides of the body. Rub rail shall be mitered 45 degrees at the leading and trailing ends. For use with 24' stainless steel rescue bodies. | 6207
3090-0045 | Body Specs - SideStacker aerial with tandem axle. Includes dual rear side staircases. | 0
3090-0046 | Body Specs - SideStacker 4 jack aerial with single axle. Includes left rear staircase with pocket style drop down step. | 0
3090-0047 | Body Specs - HP95 and HPS100 Mid-Mount platforms with pump and tank. | 0
3090-0048 | Body, stainless steel, 500 gallon integral tank option, Wildland, Santa Fe. | 49999
3090-0049 | Body Specs - HP95 and HPS100 Mid-Mount platform without pump and tank. | 0
3090-0050 | Body Specs - SideStacker aerial with tandem axle. Includes left rear staircase with swing-down step. | 0
3090-0051 | Stainless steel combo rescue body base design and construction specifications. | 0
3090-0052 | Extruded aluminum rescue body spec EA | 0
3090-0053 | Body Specs - SideStacker 4 jack aerial with single axle. Includes a provision for an access ladder on driver side body (Ladder added separately). | 0
3090-0054 | Body Specs - SideStacker 4 jack aerial with tandem axle. Includes a provision for an access ladder on driver side body (Ladder added separately). | 0
3092-0010 | Extend diamond plate floors out to door opening. Location is [#LOC]. Extruded aluminum. | 317
3092-0011 | 16' Non Walkin Rescue Body 3/3/5/3 EA | 46934
3092-0012 | 17' Non Walkin Rescue Body 3/3/5/4 EA | 49869
3092-0013 | 18' Non Walkin Rescue Body 3/4/5/4 EA | 52802
3092-0014 | 19' Non Walkin Rescue Body 4/4/5/4 EA | 55737
3092-0015 | 20' Non Walkin Rescue Body 4/4/5/5 EA | 58668
3092-0017 | 21' Non Walkin Rescue Body 4/5/5/5 EA | 61602
3092-0018 | 22' Non Walkin Rescue 2 Piece Body 5/5/5/5 EA | 73702
3092-0019 | 24' Non Walkin Rescue Body 4/4/4/5/5 EA | 81536
3092-0020 | 26' Non Walkin Rescue Body 5/5/4.5/4.5/5 EA | 84078
3092-0021 | 22' Air/Light Rescue Body 5/5/5/5 EA | 64535
3092-0022 | 19' Air and Light Rescue Body 4/4/5/4 EA. | 55737
3092-0023 | *OBSOLETE* 18' Non Walkin Rescue Body 4/4/5/4 Stainless Steel. | 61315
3092-0025 | *OBSOLETE* 21' Non Walkin Rescue Body 5/5/5/5 Stainless Steel. | 66969
3092-0027 | 12' Non Walkin Rescue Rear Module 3/5/3 EA | 56318
3092-0028 | 13' Non Walkin Rescue Rear Module 3/5/4 EA | 56913
3092-0029 | 14' Non Walkin Rescue Rear Module 4/5/4 EA | 57506
3092-0030 | 15' Non Walkin Rescue Rear Module 4/5/5 EA | 57807
3092-0031 | 16' Non Walkin Rescue Rear Module 5/5/5 EA | 58102
3092-0032 | 17' Non Walkin Rescue Rear Module 3/4/5/3 EA with tandem axles. | 67827
3092-0033 | 18' Non Walkin Rescue Rear Module 3/4/5/4 EA with tandem axles. | 68426
3092-0034 | 19' Non Walkin Rescue Rear Module 3/4/5/5 EA with tandem axles. | 68720
3092-0035 | Delete compartment wall. The wall between the compartments above and ahead of the rear axle will be deleted. | 0
3092-0036 | L3/R3 will not be transverse due to B1depth. B1 will run to the forward wall of L3/R3. | 1559
3092-0037 | 20' Non Walkin Rescue Body 4/4/5/5 with a 64" compartment interior opening. | 71889
3092-0038 | Area under staircase will be transverse in L4/R4. | 1559
3092-0039 | 15' Non Walkin Rescue body 5/5/4 EA | 49136
3092-0040 | Extend floors out to door opening. Location is [#LOC]. Stainless steel. | 317
3092-0041 | Compartment depth in [#LOC] will be 10" due to water pump. | 0
3092-0042 | Cutout and bracing for a Eagle Side Winder fill station will be located in [#LOC]. | 769
3092-0043 | 22' Non Walkin Rescue Body 5/5/5/5 EA | 64535
3092-0044 | Compartment floor in [#LOC] to be 3/16 smooth plate aluminum. | 140
3092-0045 | B1 is deleted and the area behind L5/R5 will be transverse. | 1559
3092-0046 | 15' Non Walkin Rescue Rear Module 4/5/5 EA. Hillsborough only. | 101877
3092-0047 | 12' Non Walkin Rescue Rear Module 4/4/3 EA. Light rescue only. Includes spring hanger notches if needed. | 54677
3092-0048 | 14' Non Walkin Rescue Rear Module 3/2.6/4/3. Light rescue only. Includes spring hanger notches if needed. | 55830
3092-0049 | 15' Non Walkin Rescue Rear Module 4/5/5 EA. Hillsborough only. | 67941
3092-0050 | 14' Air/Light Rescue Body 5/5/3 EA. Lower section will be approx 30 inches. Upper section will be open except L3, R3, and B1. There will also be an indent directly in front of B1 between L3 and R3, at least 13.5" deep by 36" wide to allow the cascade system to fit. | 41141
3092-0051 | Compartment depth in [#LOC] will be 10" and the floor over the frame rails will be raised 20", due to pump. | 2268
3092-0052 | 22' Non Walkin Rescue Body 5/5/5/5. L1/R1 will be the only transverse compartment. | 73702
3092-0053 | 17' stainless steel walk-around rescue body left and right sides. | 58708
3092-0054 | 19' stainless steel walk-around rescue body left and right sides. | 62132
3092-0055 | 21' stainless steel walk-around rescue body left and right sides. | 66268
3092-0056 | 24' stainless steel walk-around tandem axle rescue body left and right sides. | 74883
3092-0057 | Ramp will be located in a compartment located under L3. This compartment shall have a painted door with thumb latches and the floor of the compartment shall have an easy slide material in place. | 3575
3092-0058 | Compartment depth in [#LOC] will be 9" and the floor over the frame rails will be raised 20", due to pump. | 2268
3092-0059 | Compartment depth in [#LOC] will be 10" and the floor over the frame rails will be raised 22", due to pump. | 2268
3092-0060 | 12' Non Walkin Rescue Rear Module 4/4/3 EA. Non Standard design. Light rescue only. L2/R2 will not be transverse. Includes spring hanger notches if needed. | 55883
3092-0061 | 12' Non Walkin Rescue EA. Light rescue only. Includes spring hanger notches if needed. L1/R1 will be 53" wide, L2/R2 will be 40" wide, and L3/R3 will be 36" wide. Lower section in L1 and R1 will be 26" deep in the lower area and transverse above the frame rails. L1 will be 22" deep in the rear area behind the fill station. | 56318
3092-0062 | 10' Wildland Rear Module EA. Skid unit rescue. Includes spring hanger notches if needed. Roof each side will have a diamond plate top. Driver's side compartments will be as follows: L1 30W x 51H, L2 76W x 27H, L3 33W x 21H. Officer's side compartments will be as follows: R1 30W x 51H, R2 40W x 27H, R3 33W x 51H. Compartment will be approx 21.5" deep. | 36356
3092-0063 | 10' Skid unit rescue. Includes spring hanger notches if needed. Roof each side will have a diamond plate top. Compartments will be as follows: L1/R1 30W x 54H, L2/R2 40W x 30H, L3/R3 24W x 54H. Compartment will be approx 15" deep. Body will be approx 83" wide with an 86" OAW due to wheelwell trim. | 16707
3092-0064 | 12' Wildland Rear Module. Skid unit rescue. Includes spring hanger notches if needed. Roof each side will have a diamond plate top. The forward part of L1/R1 will be transverse (approx 24"), all other compartments will be 21.5" deep. Compartment openings will be as follows: L1/R1 50"W x 56"H, L2/R2 48"W x 32"H, L3/R3 36" W x 56"H | 43519
3092-0065 | 12' Non Walkin Rescue Rear Module 4/4/3 EA. Light rescue only. Includes spring hanger notches if needed. L3 and R3 will be 25" deep. Side compartment height will be 61". | 56318
3092-0066 | 18' Non Walkin Rescue Body 3/4/5/4 EA with 75" high compartment opening. | 62301
3092-0067 | 10' Skid unit rescue. Includes spring hanger notches if needed. Roof each side will have a diamond plate top. Compartments will be as follows: L1/R1 30W x 51H, L2/R2 40W x 28H, L3/R3 34W x 51H. Compartment will be approx 21.5" deep. | 16694
3092-0068 | 12' Non Walkin Rescue Rear Module 4/4/2.5 EA. Light rescue only. Includes spring hanger notches if needed. | 56318
3092-0069 | 12' Wildland Rear Module 2/2/4/3 EA. Skid unit rescue. Includes spring hanger notches if needed. Roof each side will have a diamond plate top. L1/R1 will be transverse, all other compartments will be 21.5" deep. Compartment openings will be as follows: L1/R1 24.5"W x 68"H, L2/R2 24.5"W x 68"H, L3/R3 40"W x 43"H, L4/R4 36" W x 68"H. | 46918
3092-0070 | 25' Non Walkin Rescue Body 4/5/4.5/4.5/5 EA | 88817
3092-0071 | 18' Non Walkin Rescue Body 3/4/5/4 EA | 58949
3092-0072 | Delete compartment wall. The wall between compartments L1/R1 and L2/R2 to be deleted. | 0
3092-0073 | 17' stainless steel walk-in rescue body left and right sides with 44-44-60-56 compartment dimensions. Note: In order to obtain a transverse lower forward L1/R1, you must select a U-shaped counter top from the body interior. | 61706
3092-0074 | 19' stainless steel walk-in rescue body left and right sides with 56-56-60-56 compartment dimensions. Note: In order to obtain a transverse lower forward L1/R1, you must select a U-shaped counter top from the body interior. | 64643
3092-0075 | 21' stainless steel walk-in rescue body left and right sides with 44-44-48-60-56 compartment dimensions. Note: In order to obtain a transverse lower forward L1/R1, you must select a U-shaped counter top from the body interior. | 67581
3092-0076 | 24' stainless steel walk-in tandem axle rescue body left and right sides with 56-56-60-60-56 compartment dimensions. Note: In order to obtain a transverse lower forward L1/R1, you must select a U-shaped counter top from the body interior. | 77130
3092-0077 | 17' stainless steel walk-around partial transverse rescue body left and right sides. | 61706
3092-0078 | 20' stainless steel walk-in rescue body left and right sides with 60-60-60-60 compartment dimensions. Note: In order to obtain a transverse lower forward L1/R1, you must select a U-shaped counter top from the body interior. | 66111
3092-0079 | 12' Non Walkin Rescue Rear Module 24/24/40/30. Light rescue only. Includes spring hanger notches if needed. | 59806
3092-0080 | 10' Non Walkin Rescue Rear Module 2/4/3 EA. Light rescue only. Includes spring hanger notches if needed. | 60541
3092-0081 | 12' Non Walkin Rescue Rear Module 4/4/3 EA. Light rescue only. Includes spring hanger notches if needed, L1/R1 to be 26 inches deep at compartment floor, and also Includes 6'' body raise. | 62348
3092-0082 | 21' Non Walkin Rescue Body 5/5/5/4 EA | 64640
3092-0083 | Rear body compartmentation: (4) Four doors on each side of body: L3, L4, L5, L6, R3, R4, R5 & R6. | 64640
3092-0084 | Compartment depth shalll be 10" at pump panel. Floor over frame rails for the rear half on the compartment will be raised 20", to accommodate pump configuration. Location: L3/R3. | 3219
3092-0085 | 16' Non Walkin Rescue Body 3.5/2.5/5/3 EA | 47544
3092-0086 | 24' Non Walkin Rescue Body 4/4/4.5/4.5/5 EA with modified forward module max door opening height. | 86036
3092-0087 | Extended diamond plate floor to be forward of and attached to compartment partition. Location: L2 | 0
3092-0088 | Compartment depth in [#LOC] will be 10" and the floor over the frame rails will be raised 15", due to pump. | 2268
3092-0089 | ** OBS ** Replaced with 3092-0090. 22' Non Walkin Rescue Body 5/5/5/5 EA with provision to accommodate for 270 Gal water tank between L2/R2. | 79578
3092-0090 | 22' Non Walkin Rescue Body 5/5/5/5 EA with provision to accommodate for 270 Gal water tank between L2/R2. | 75545
3092-0091 | 17' Non Walkin Rescue Body 6.3/5/5 EA. Design accommodates water tank mounting structure. Note: Tank access requires seperate sales code. | 54056
3092-0092 | Compartment floor raise in L1/R1 shall be approx 15" to accommodate water pump and plumbing. Compartment depth in L1 shall be 10" deep. | 2268
3092-0093 | 18' Non Walkin Rescue Body 3/4/5/4 EA. Body design includes provisions to accommodate a 200 gallon water tank located between L2/R2. | 61045
3092-0094 | 17' Non Walkin Rescue Body 3/3/5/4 EA. Includes modified height to be 2 inches shorter than standard. | 52079
3092-0095 | Compartment depth in [#LOC] will be 10" and the floor over the frame rails will be raised 10", due to pump. | 2268
3092-0096 | 20' stainless steel walk-around rescue body with 60"-60"-60"-60" left and right side compartments. | 68045
3092-0097 | 19' stainless steel walk-in rescue body left and right sides with 56-56-60-56 compartment dimensions. Body designed for walk-in from cab in addition to the rear. | 63959
3092-0098 | 16' Non Walkin Rescue Body 3.2/3/5/2.7 EA. Includes a full available interior compartment height modification. Locate: L1/R1 & L2/R2. | 51313
3092-0099 | 18' Non Walkin Rescue Body 3/4/Z/3/4 EA. Design includes: ZICO ladder lift on each side of body located between L2/L3 & R2/R3. | 78705
3092-0100 | 20' Non Walkin Rescue Body 4/4/5/5 EA. Body sized to accommodate Fire Shop style SCBA storage in wheel well area. | 63968
3092-0101 | 22' Walkin Rescue Body with 3/5/4. Modified 13' Non Walkin Rescue with addition of 8 foot walkin module added to front. Includes: Walk in module modification IPO L1/R1 and L2/R2 with officer side entry. Interior Walk in Construction: The lower interior side walls shall be constructed of 1/8" (.125) fire apparatus quality diamond plate up to 40 inches above the module floor. The ceiling area and upper side wall finish shall be white Kemply plywood. The interior side walls of the body, above the exterior compartments, and the ceiling area, shall be insulated with 1" solid styrofoam insulation. The walk-in standing area floor shall be constructed of 3/16" (.187) fire apparatus quality embossed diamond plate. | 101922
3092-0102 | Sloped / angled compartment floor. Compartment floor to be overlayed with smooth aluminum plate that is sloped / angled downward aprox 2 inches from the door opening to back of compartment in [#LOC]. Construction to be 3/16 aluminum. | 163
3092-0103 | 18' Non Walkin Rescue Body 5/2/5/4 EA. Includes provision to accommodate deep B1option extending to forward L3/R3 bulkhead. Deep B1 compartment option required with this option. | 62397
3092-0104 | Body, Rear. 12' Non Walkin Rescue Rear Body 2.2/5/3.6 EA. Design for MAN chassis with 22 inch main frame. Body width to be 93.5 inches. | 52611
3092-0105 | 20' Non Walkin Rescue Body 4/4/5/5 EA. Includes: L3/R3 raised 2 inches to accommodate Fire Shopp SCBA storage. | 65498
3092-0106 | 16' Non Walkin Rescue Body 3/3/5/3 EA with provision to accommodate for 300 Gal water tank between L3/R3. | 48516
3092-0107 | 20' Non Walkin Rescue Body 4/4/5/5 EA. Application with 4x4 chassis and 26 inch main frame. | 58668
3092-0108 | Floor extension. Extend body compartment transverse floor to door opening. Finish: smooth sanded aluminum. Location is [#LOC]. | 354
3092-0109 | Floor, body compartment transverse floor to be smooth aluminum in place of diamond plate. Finish: smooth sanded aluminum. Location is [#LOC]. | 67
3092-0110 | 22' Non Walkin Rescue Body 5/5/5/5 EA. Body sized to accommodate Fire Shop style SCBA storage in wheel well area. | 64535
3092-0111 | Notch. Extended diamond plate floor to be notched per customer approval drawing. Location is [#LOC]. | 0
3092-0112 | 19' stainless steel walk-around rescue body left and right sides. Transverse L3/R3 above the cascade bottle storage. | 62132
3092-0113 | 21' stainless steel walk-in rescue body with 44-44-48-60-56 dimensions on the driver side (first dimension represents the walk-in area). 47-47-42-60-56 dimensions on the officer side (third dimension represents the walk-in area). | 67581
3092-0114 | 14' Non Walkin Rescue Body 4/5/3.5 EA | 39253
3092-0115 | 20'-10" stainless steel walk-in rescue body left and right sides with 70-60-60-60 compartment dimensions. Includes transverse upper forward L1/R1. | 68868
3092-0116 | 25'-6" stainless steel walk-in tandem axle rescue body left and right sides with 60-60-60-60-48-18 compartment dimensions. 18" wide rear panel compartments accessible from the rear of body only. Includes transverse upper forward L1/R1. Compartment depths above frame rails to be 30" deep. | 81197
3092-0117 | 17' Non Walkin Rescue Body 3/3/5/4 EA. Non standard. Includes modified height to be 3 inches shorter than standard. | 52079
3092-0118 | 19'-2" stainless steel walk-around rescue body left and right sides with 46/62/60/62 side compartments. | 62132
3092-0119 | 10' Non Walkin Rescue Rear Module 2/4/3 EA. Light rescue only. Includes spring hanger notches if needed. | 54677
3092-0120 | 19'-6" stainless steel walk-around rescue body left and right sides with 46/62/64/62 side compartments. | 60405
3092-0121 | 19' stainless steel walk-around rescue body left and right sides. Back wall of R3 removed to create a partial width transverse area to the back wall of L3, forward of reduced depth B1 compartment. | 62132
3092-0122 | Delete compartment wall. The wall between compartments L2/R2 & L3/R3 to be deleted. | 0
3092-0123 | 24' stainless steel walk-in tandem axle rescue body left and right sides with 60-52-60-60-56 compartment dimensions. Transverse lower forward L1/R1 and L2/R2. Raised ceiling L1/R1 and forward L2/R2. | 77130
3092-0124 | 25-1/2' stainless steel forward walk-in tandem axle rescue body left and right sides with 30-50-50-60-60-56 compartment dimensions. | 77130
3092-0125 | 18' Non- Walkin Rescue Body 3/4/5/4. Modified with 8 foot walkin module added to forward interior of body. Includes: Walk in module modification IPO L1/R1 and L2/R2 with officer side entry. | 83390
3092-0126 | 18' Non Walkin Rescue Body 3/4/5/4 EA. Body designed to accommodate E-1 style 3 SCBA bottle storage over rear axle. | 52802
3092-0127 | 22' Non Walkin Rescue Body 5/5/5/5 EA. NON STD Body. 10 ft. deep B1. Body sized to accommodate SCBA storage in the wheel well area. | 66378
3092-0128 | 24'-6" stainless steel walk-in tandem axle rescue body left and right sides with 56-62-60-60-56 compartment dimensions. Non-transverse L1/R1. Straight counter tops. | 77130
3092-0129 | 19' stainless steel walk-around rescue body left and right sides. Transverse L3/R3. | 62132
3092-0130 | 22' Non Walkin Rescue Body 5/5/5/5 EA. NON STD. Body modified to accommodate E-1 3 bottle SCBA storage in wheel well area. | 64535
3092-0131 | Body, Rear. 12' Non Walkin Rescue Rear Body 2.2/5/3.6 EA. Design for MAN chassis with 24 inch main frame. Body width to be 93.5 inches. | 53651
3092-0132 | 22' Non Walkin Rescue Body 5/5/5/5 EA. NON STD Body. Deep B1, B1 shall extend to forward bulkhead of L3/R3. Body sized to accommodate Fire Shop style SCBA storage in wheel well area. | 66378
3092-0133 | 12' Non Walkin Rescue Rear Module 4/4/3 EA. Non-Standard. L2/R2 will not be transverse. Lower portion of L1/R1 is 24in deep and L3/R3 is 24 in. deep. Light rescue only. Includes spring hanger notches if needed. | 55883
3092-0134 | 10' Non Walkin Rescue Rear Module 2/4/3 EA. Light rescue only. Includes spring hanger notches if needed. | 45175
3092-0135 | Extend floors out to door opening. Location is [#LOC]. | 317
3092-0136 | 25'-6" stainless steel walk-in rescue body with (5) left side and (5) right side compartments. Transverse L2/R2, L3/R3, and L4/R4. Stainless rescue product. | 79603
3092-0137 | 23'-8" stainless steel walk-around tandem axle rescue body left and right sides. Side compartments are 78" high IPO 74". Side compartment sizes are 54-54-60-60-56. Rearward portion of lower L1 shall protrude approx 19" for air compressor filter installation with latching access panels. | 77480
3092-0138 | 19' stainless steel walk-around rescue body left and right sides. 80" High. | 62132
3092-0139 | 16' Non Walkin Rescue Body 5/5/5 EA. Non-standard design. Center body roof line lowered 8 inches to accommodate a lowered walk way and 30 inch tall roof compartment side walls. L3/ R3 compartment opening raised 3 inches to accommodate 11 degree departure angle. | 50534
3092-0140 | 16' Non Walkin Rescue Body 5/5/5 EA. Non-standard design. Center body roof line lowered 8 inches to accommodate a lowered walk way and 30 inch tall roof compartment side walls. L3/ R3 compartment opening raised 3 inches to accommodate 11 degree departure angle. | 50534
3092-0141 | 20' Non Walkin Rescue Body 4/4/5/5 EA. Non Standard body. L3/R3 body compartment modification to accommodate E-One style SCBA 3 bottle storage in wheel well area. | 58668
3092-0142 | 18' Non Walkin Rescue Body 3/4/5/4 EA. Non Standard Body. Body modified to accommodate non transfer L3/R3, rope tie off points with pan style body compartment access doors. L1/R1, L3/R3 & L4/R4 body access door openings shall be narrowed to accommodate required rope tie off D-ring clearance. | 58217
3092-0143 | 18' Non Walkin Rescue Body 3.5/3.5/5/4 EA. Non standard. L3/R3 are non transverse. | 58949
3092-0144 | 20' Non Walkin Rescue Body 4/4/5/5 EA. Non-Standard body. Includes modification to accommodate E-One style SCBA 3 bottle storage and water tank specified. | 60584
3092-0145 | 20' stainless steel walk-around rescue body with 60"-60"-60"-60" left and right side compartments. | 68045
3092-0146 | 18' stainless steel walk-around rescue body left and right sides (50-50-60-56). | 62163
3092-0147 | 19' Air and Light Rescue Body 4/4/5/4 EA. Non Standard body configuration. | 57116
3092-0148 | 18' Non Walkin Rescue Body 3/4/5/5 EA. Non Standard body. Used with Combo body configuration and includes 27 inch deep L6/R6 compartment. | 59354
3092-0149 | 16' Non Walkin Rescue Body 3/2.5/5/4 EA. Non Standard. Body designed to optimize Autocrane. R4 compartment is 42 in. wide to accommodate crane structure. | 49869
3092-0150 | 16' Non Walkin Rescue Body 3/3/5/3 EA. Non Standard. Non transverse L3/R3. | 48640
3092-0151 | 25-1/2' stainless steel NWI tandem axle rescue body left and right sides with 30-50-50-60-60-56 compartment dimensions. Includes transverse L6/R6 compartments. | 77130
3092-0152 | 24' stainless steel walk-in tandem axle rescue body left and right sides with 56-56-60-60-56 compartment dimensions. Reduced depth L5/R5 for installation of rear anchors. Tansverse lower forward L1/R1, Straight counter tops. | 78267
3092-0153 | 10' Non Walkin Rescue Rear Module 2/4/3 EA. Light rescue only. Includes spring hanger notches if needed. | 45175
3092-0154 | 19' Non Walkin Rescue Body 4/4/5/4 EA. NON STANDARD body. Body modified to accommodate 12" frame rail. | 57441
3092-0155 | 18' Non Walkin Rescue Body 3/4/5/4 EA. Non standard design. No transverse body compartments. Body design shall accommodate a full body length ladder tunnel thru B1. Option requires additional sales code for ladder tunnel. | 60437
3092-0156 | 24' stainless steel walk-in tandem axle rescue body left and right sides with 56-56-60-60-56 compartment dimensions for a 96" wide body. Transverse L2/R2, L3/R3, L4/R4. For use with a Combo style walk-in rescue body. | 77130
3092-0157 | 19' stainless steel walk-in rescue body left and right sides with 56-56-60-56 compartment dimensions. Reduced depth L4/R4 to allow for installation of rear achor points. | 65779
3092-0158 | Body modifications to accommodate wet rescue configuration. To include modifications to the standard body configurations mainframe and compartment structure within body to allow for installation envelope of associated water tank, pump and plumbing. To include raised compartment floors, custom compartment widths and sizes (as applicable and pending ENG review) in the area of the pump panel and pump drive components. | 9319
3092-0159 | Floor raised in compartment L1/R1. The compartment transverse floor shall be raised 6 in. across the frame rails to accommodate required water pump drive components. | 2268
3092-0160 | 12' Non Walkin Rescue Rear Module 4/4/3 EA. Non-Standard. L2/R2 will be non-transverse. Lower portion of L1/R1 and L3/R3 is 24 in. deep. L2/R2 is 26 in deep. Light rescue only. Includes spring hanger notches if needed. | 56450
3092-0161 | 19' stainless steel walk-around rescue body left and right sides with 97" tall side compartment assemblies. Includes raised transverse L1/R1and L2/R2 floors (as applicable) for transfer case driven generator, ceilings raised to top of header and raised door openings. SS Air / Light rescue body. | 62132
3092-0162 | 12' Non Walkin Rescue Rear Module 5/6 EA. Non Standard design with modification for a center body walkin section above the rear axle area & a Non Standard transverse configuration for L5/R5. | 52447
3092-0163 | Delete compartment wall. The back wall of compartment B1 above the frame rail to be deleted. | 0
3092-0164 | 24'-4" stainless steel walk-in tandem axle rescue body left and right sides with 56-56-60-60-60 compartment dimensions. Includes transverse L1/R1. Compartment depths above frame rails to be 30" deep. | 78201
3092-0165 | Extend floors out to door opening. Non standard. Floor has a 1" outer reinforcing flange and return break, bent downward. Stainless steel. Location is [#LOC]. Stainless steel. | 317
3092-0166 | 17' Non Walkin Rescue Body 6.3/5/5 EA. Non Standard Design. Body to accommodate water tank mounting structure specified. Note: Tank access requires seperate sales code. | 54056
3092-0167 | 25'-6" stainless steel walk-in tandem axle rescue body left and right sides with 68-52-60-60-48-18 compartment dimensions. 18" wide rear panel compartments accessible from the rear of body only. Compartment depths above frame rails to be 30" deep. Includes a 22" high area above the L1/R1 raised ceiling (excluding roof top dunnage pan above R1) that is accessible from the interior of the walk-in area. | 86876
3092-0168 | 26' Combo Rescue body with (5) left side and (5) right side compartments. Transverse L2/R2, L3/R3, and L4/R4. R5 is 34" wide due to staircase. SS product only. | 80350
3092-0169 | 21' Non Walkin Rescue Body 4/5/5/5 EA. Non standard design. Body raised 2 in. taller than standard to accommodate ladder tunnel load & 12 tall chassis frame. No transverse body compartments. Body design shall accommodate a full body length ladder tunnel thru B1. Option requires additional sales code for ladder tunnel. | 67916
3092-0170 | 19' Non Walkin Rescue Body 4.5/4.5/5/3.5 EA. Non-Standard body compartment configuration & Non transverse L3/R3. | 65651
3092-0171 | 25'-6" stainless steel walk-around tandem axle rescue body left and right sides with 65-65-60-60-56 compartments. All side compartments are transverse. | 79564
3092-0172 | Pass thru access in body compartment wall. Provide a pass thru / access in the forward L3/R3 compartment wall. The access shall be sized to best accommodate access & servicing cascade bottles located in the center area of L3/R3. | 598
3092-0173 | 15' Non Walkin Rescue Rear Module 5.3/3.6/5 EA. Tandem axle body without compartment ahead of rear axle. For two piece body design on combo rescue configuration. | 63587
3092-0174 | Body modification to allow for the L3/R3 compartment to be accessible from L4/R4 transverse area through the forward compartment wall. Service access to have a bolt in wall plate(s) as applicable to maximize access to the compressor installed in L3/R3. | 4175
3092-0175 | 20' stainless steel walk-in rescue body left and right sides with 68-56-60-56 compartment dimensions. Includes reduced depth area in R3/R4 for a storage tunnel. For use with front and rear entrances. | 66111
3092-0176 | Extend transverse floor out to the door opening creating an upper and lower storage area inside the compartment specified. Aluminum or stainless steel construction. Location: | 317
3092-0177 | 22' Walkin Rescue Body. Non-Standard configuration. Design includes forward 10 foot body modification to be walkin with R1 side entry and shallow depth L4/R4 to accommodate 42 in. wide B1. | 101922
3092-0178 | 20' Non Walkin Rescue Body 4/4/5/5 EA. Non Standard body. L3/R3 body compartment non-transverse & modification to accommodate E-One style SCBA 3 bottle storage in wheel well area. | 59661
3092-0179 | 20' Non Walkin Rescue Body 4/4/5/5 EA. Non Standard body. L3/R3 body compartment non-transverse & modification to accommodate E-One style SCBA 3 bottle storage in wheel well area. | 60416
3092-0180 | 19' Non Walkin Rescue Body 4/4/5/4 EA. Non Standard. Wheel well area design to accommodate 3 SCBA bollte storage configuration. | 55737
3092-0181 | 20' stainless steel walk-in rescue body left and right sides with 60-60-60-48-12 compartment dimensions. 12" wide rear panel compartments accessible from the rear of body only. SS product. | 56802
3092-0182 | 21' Non Walkin Rescue Body 5/4.5/4.5/5 EA. Design accommodates water tank mounting structure. Note: Tank access requires seperate sales code. | 56758
3092-0183 | 21' Non Walkin Rescue Body 5/4.5/4.5/5 EA. Design to accommodate e-MAX body module if optioned with water tank mounting structure. Non-Standard Body. L5/R5 transverse. Note:Tank access requires seperate sales code. | 56758
3092-0184 | 20'-6" stainless steel walk-in rescue body left and right sides with 66-66-60-36-18 compartment dimensions. Compartments are 27" deep in the lower section and 30" deep above the frame rails. 18" wide rear panel compartments accessible from the rear of body only. | 67581
3092-0185 | 25'-6" stainless steel NWI tandem axle rescue body left and right sides with 30-50-50-60-66-50 compartment dimensions. Includes transverse L6/R6 compartments. | 77130
3092-0186 | Compartment depth shalll be 10" at pump panel. Transverse floor over frame rails shall be used for speed lays and a raised floor per the customer approval drawing shall be provided to accommodate the pump configuration and plumbing for speed lays. Location: L3/R3. | 3219
3092-0187 | Compartment depth shalll be 10" at pump panel. Transverse floor over frame rails shall be used for speed lays and a raised floor per the customer approval drawing shall be provided to accommodate the pump configuration and plumbing for speed lays. Location: L2/R2. | 3219
3092-0188 | 12' Non Walkin Rescue Rear Module 4/4/3 EA. Non Standard design. Light rescue only. L2/R2 will not be transverse:26 in. deep. Includes spring hanger notches if required. | 55883
3092-0189 | 12' Non Walkin Rescue Rear Module. Non-standard body with no B1 compartment. All compartments are transverse, 4/4/3 EA. Light rescue only. Includes spring hanger notches if needed. | 60898
3094-0000 | Perimeter roof with officer side entrance, L shape catwalk. Extruded aluminum. | 4551
3094-0001 | Perimeter roof with center entrance, I shape catwalk. Extruded aluminum. | 4212
3094-0002 | Diamond plate flat roof. Extruded aluminum. | 3729
3094-0003 | Upper body height 15". Extruded aluminum. | 4583
3094-0004 | Upper body height 19". Extruded aluminum. | 5406
3094-0005 | Upper body height 23". Extruded aluminum. | 7176
3094-0012 | Roof compartments for 16' perimeter roof body. Extruded aluminum. | 10404
3094-0013 | Roof compartments for 17' perimeter roof body. Extruded aluminum. | 10848
3094-0014 | Roof compartments for 18' perimeter roof body. Extruded aluminum. | 11291
3094-0015 | Roof compartments for 19' perimeter roof body. Extruded aluminum. | 11734
3094-0016 | Roof compartments for 20' perimeter roof body. Extruded aluminum. | 12175
3094-0017 | Roof compartments for 21' perimeter roof body. Extruded aluminum. | 12619
3094-0018 | Roof compartments for 22' perimeter roof body. Extruded aluminum. | 13062
3094-0019 | Roof compartments for 24' perimeter roof body. Extruded aluminum. | 13507
3094-0020 | Roof compartments for 26' perimeter roof body. Extruded aluminum. | 13950
3094-0021 | Perimeter roof with center staircase entrance, Straight shape catwalk. Extruded aluminum. | 7384
3094-0022 | *OBSOLETE* Perimeter roof with officer side entrance, L shape catwalk. Stainless Steel. | 23776
3094-0023 | *OBSOLETE* Perimeter roof with center entrance, I shape catwalk. Stainless Steel. | 23776
3094-0024 | *OBSOLETE* Perimeter roof with center staircase entrance, Straight shape catwalk. Stainless Steel. | 21231
3094-0025 | *OBSOLETE* Roof compartments for 18' perimeter roof body. Stainless Steel. | 4927
3094-0027 | *OBSOLETE* Roof compartments for 21' perimeter roof body. Stainless Steel. | 5052
3094-0029 | *OBSOLETE* Upper body height 19", approx. mates with a 12" vista cab. Stainless Steel. | 0
3094-0030 | *OBSOLETE* Upper body height 23", approx. mates with a 16" vista cab. Stainless Steel. | 1088
3094-0031 | *OBSOLETE* Upper body height 27", approx. mates with a 20" vista cab. Stainless Steel. | 2173
3094-0078 | The interior height of walk-in area is 75". | 0
3094-0079 | The interior height of walk-in area is approximately 80". | 4494
3094-0080 | Roof compartments and pan for perimeter roof on the rear combo module. Extruded aluminum. | 10484
3094-0081 | Roof compartments for perimeter roof on the rear combo module. Extruded aluminum. | 11001
3094-0082 | Roof compartments for 26' perimeter roof body w/ 5 roof compartments. Forward most compartment will be 30" wide. Extruded aluminum. | 13950
3094-0083 | Upper body height 15 | 0
3094-0084 | Roof compartments for 20' perimeter roof body. Extruded aluminum. Forward driver side roof compartment will be shortened to fit light tower and officer side will fit 2 simo pumps and Dia plt box. | 12492
3094-0085 | Roof compartments for 15' perimeter roof body. Extruded aluminum. | 9946
3094-0086 | There will be a side staircase on the officer side at the rear. Stair case will lead up to catwalk area. | 4680
3094-0087 | The interior height of walk-in area is 77". | 2252
3094-0088 | The interior height of walk-in area will be 78.5". | 3373
3094-0089 | Roof compartments for 17' perimeter roof body. 5 roof compartments and 1 Speedy Dry compartment. 1 across the front offset to driver side (will take the place of the dunnage pan). Speedy Dry compartment will be located next to it on officer side. 2 more compartments each side of Walkway. Each roof compartment will have handrail style pull handles bolted to the top of the lid. Each handle will be approx 25" long except for the oil dry, it will be approx 11" long. | 16207
3094-0090 | Embossed diamond plate flat roof. Extruded aluminum. | 3729
3094-0091 | Smooth plate flat roof. Roof will be painted with non skid paint. Light rescue body only. | 2201
3094-0092 | Perimeter roof with officer side entrance, L shape catwalk. Extruded aluminum. Hillsborough only. | 19243
3094-0093 | The roof will have a non slip paint applied to the roof. | 191
3094-0094 | Upper body height 13". Extruded aluminum. Panel will be 10" above the compartments for light mounting. | 3320
3094-0095 | No extra body height. There will be no panel above the compartment openings for lights. Extruded aluminum. | 0
3094-0096 | Diamond plate flat roof. Light rescue body only. | 1995
3094-0097 | Smooth plate flat roof. Roof will be painted job color. Light rescue body only. | 2201
3094-0098 | Roof compartments and pan for perimeter roof on the rear combo module. For Hillsborough only. There will be 2 roof compartments on the body. Officer side will run from front of NWI module to just ahead of opening for ladder access. Drivers side will run from rear of truck to approx 56 inches from front of NWI module. A pan area holding the Generator will be in front of Driver side Compartment. | 10404
3094-0099 | Roof compartments for 22' perimeter roof body with a fifth compartment on the forward officers side for a light tower and the drivers side shall be full length. Extruded aluminum. | 13358
3094-0100 | Door over Light Mast will be air actuated and Light tower will not extend unless lid is open. Lid shall be plumbed to accessories tank. | 1647
3094-0101 | Perimeter roof with center rear entrance from rear ladder. Stainless steel rescue body. | 23537
3094-0102 | Perimeter roof with center rear staircase entrance, straight shaped catwalk. Stainless steel rescue body. | 23537
3094-0103 | Roof compartments for 17' perimeter roof body. Stainless steel rescue body. | 5710
3094-0104 | Roof compartments for 19' perimeter roof body. Stainless steel rescue body. | 7136
3094-0105 | Roof compartments for 21' perimeter roof body. Stainless steel rescue body. | 8562
3094-0106 | Roof compartments for 24' perimeter roof body. Stainless steel tandem axle rescue body. | 9990
3094-0107 | Roof compartments for 19' perimeter roof body. Dunnage area shall be stretched to 84" to hold all the equipment needed. There will be two roof compartments, one each side. Roof compartments will be shortened due to the 84" dunnage area. | 11734
3094-0108 | Upper body height Non Standard 22". Extruded aluminum. | 6444
3094-0109 | A roof compartment to store large items such an inflatable boat and Haz Mat equipment. (1) lift up door with heavy-duty gas struts, butterfly latches and a chrome plated handle shall be supplied to lift the door. | 3680
3094-0110 | Roof compartments for 18' perimeter roof body. Driver and officer side roof compartment to be transverse front to rear. Extruded aluminum. | 11432
3094-0111 | Roof compartments for 19' perimeter roof body. Extruded aluminum. Driver side compartments to be transverse front to back, officer side will be seperate compartments. | 12100
3094-0112 | Upper body height 12" additional for light rescue. Extruded aluminum structure to cover perimeter of the body. Officer rear to have an opening to allow for access to top of body. The structure shall be integral to the body and there shall be a handrail located at the rear to the driver side of the opening to allow for assistance to the top of the roof. Structure to be painted job color. | 3420
3094-0113 | (5) Five roof compartment design for 25' perimeter roof body. Extruded aluminum. U shape style design | 16516
3094-0114 | Embossed diamond plate flat roof for 17' WI rescue body. SS product. | 13085
3094-0115 | Embossed diamond plate flat roof for 19' WI rescue body. SS product. | 14403
3094-0116 | Embossed diamond plate flat roof for 21' WI rescue body. SS product. | 15722
3094-0117 | Embossed diamond plate flat roof for 24' WI rescue body. SS product. | 17043
3094-0118 | Roof compartments for 19' perimeter roof body. Extruded aluminum. No pan area. | 11734
3094-0119 | Full length roof compartments and full length center walkway for 17' perimeter roof body. Stainless steel rescue body. | 5882
3094-0120 | Perimeter roof with center rear entrance from rear ladder. Stainless steel rescue body. Eliminate front upper transverse storage area. | 24245
3094-0121 | Embossed diamond plate flat roof/side body header for 17' walk-around rescue body with front transverse storage pocket. SS product. | 13085
3094-0122 | Embossed diamond plate flat roof/side body header for 17' walk-around rescue body with 68" long full width front transverse storage pocket. SS product. | 13511
3094-0123 | Embossed diamond plate flat roof for 20' WI rescue body. SS product. | 15063
3094-0124 | Roof compartments for 18' perimeter roof body. Extruded aluminum. Non-standard pan area. | 11079
3094-0125 | Roof compartments for 18' perimeter roof body. Compartments each side of body to be one full length box with out divisions. Material: extruded aluminum. | 12448
3094-0126 | Door at catwalk entrance. Door shall swing into catwalk when open and have an automatic closing device and lock when closed. Finish to match rear of body. | 800
3094-0127 | Roof compartments for 22' perimeter roof body. Extruded aluminum. Sized to accommodate ASME storage bottles in rear compartments (6) bottles total (3) per side. | 13062
3094-0128 | Upper body height Non Standard 29". Extruded aluminum. | 8847
3094-0129 | Roof compartments for perimeter roof on the rear 21' combo module. Compartments include ROM V4 lighting. The driver side forward roof box shall be shortened to provide for locating a generator in a dunnage pan. | 14070
3094-0130 | Roof compartments for 22' perimeter roof body. Extruded aluminum. Compartments to be full available length of roof and include ROM V4 LED lights IPO STD. Design include 18 in. deep landing entry to upper body. | 20989
3094-0131 | Entry. Modify upper body entry to span from driver side of roof top boxs to officer side of body. | 818
3094-0132 | Perimeter roof with center entrance, I shape catwalk to run full length of body. Extruded aluminum. | 4212
3094-0133 | Upper body height Non Standard 33". Extruded aluminum. | 8991
3094-0134 | Roof compartments for 17' perimeter roof body. Full length roof top compartments. Extruded aluminum. | 15223
3094-0135 | Roof compartments for 18' perimeter roof body. Extruded aluminum. Full length compartment design with space in front corner to accommodate generator on officer side. | 15223
3094-0136 | Upper body height Non Standard 17". Extruded aluminum. | 5952
3094-0137 | Roof compartments for 20' perimeter roof body. Stainless steel rescue body. | 7597
3094-0138 | Roof compartments for 19' perimeter roof body. Stainless steel rescue body. Extra compartment at front of dunnage area for total of (5). | 8503
3094-0139 | Roof compartments for 17' perimeter roof body. Stainless steel rescue body. Includes TecNiq T440 lighting. | 5645
3094-0140 | Perimeter roof, extruded aluminum. Parapet design to accommodate installation of ZICO hydraulic ladder lift on driver and officer side of body. | 4551
3094-0141 | Roof compartments. Four (4) roof compartments shall be provided for 20' perimeter roof body. Non Standard Design. Compartments sized to best accommodate DOT breathing air storage bottles in forward boxes. | 12175
3094-0142 | Roof compartments for 13' perimeter roof body. Extruded aluminum. Compartments to run full length of catwalk on rear body.Top access doors to be 10 feet long and as far aft as possible. | 11035
3094-0143 | Roof compartments for 18' perimeter roof body. Extruded aluminum. Non-standard roof top boxs. Forward boxs sized to accommodate DOT breathing air bottles. | 11291
3094-0144 | Roof compartments for 18' perimeter roof body. Extruded aluminum. Five (5) compartment to be provided. Three (3) on driver side and two (2) officer side. Compartments to span full length of driver side. | 13660
3094-0145 | Roof compartments for perimeter roof on custom 11' rear body. Extruded aluminum. | 10300
3094-0146 | Roof compartments for 20' perimeter roof body. Extruded aluminum. Compartments to be designed without division inside. Compartments to have 2 lids each side of body. Design includes (2) two dividers 12 inches tall with floor mounted tracks providing fore & aft adjustability on each side of body. | 12703
3094-0147 | Perimeter roof with officer side catwalk to accommodate access from rear body to forward pan area. Desigh specific to Coteau Q71874 / SO140325. Construction to be consistent with body roof. Locate: officer side. | 7360
3094-0148 | Roof compartments. Four (4) roof compartments shall be provided for 20' perimeter roof body. Non Standard Design. Compartments to span full length of upper body each side of catwalk. No forward dunnage pan provided. | 17435
3094-0149 | Roof compartments. Four (4) roof compartments shall be provided for 20' perimeter roof body. Non Standard Design. Extruded aluminum. Compartments to span full length of upper body each side of catwalk. Design includes Stainless Steel D-ring typ latches IPO standard latches. No forward dunnage pan provided. | 17435
3094-0150 | Roof compartments for 16' perimeter roof body. Option includes full length roof boxs. Extruded aluminum. | 16252
3094-0151 | Roof compartments. Five (5) roof compartments shall be provided for 20' perimeter roof body. Non-Standard L style upper body entry. Extruded aluminum. Includes box located at front of body spanning side to side. No forward dunnage pan provided. | 17820
3094-0152 | Roof compartments for 22' perimeter roof body. Extruded aluminum. Sized to best accommodate DOT breathing air storage bottles in forward boxes. | 13062
3094-0153 | Roof compartments. Six (6) roof compartments shall be provided for 20' perimeter roof body. Non standard design. Extruded aluminum. Includes (3) boxs spanning full length of catwalk each side. Forward boxs to be sized to best accommodate breathing air storage bottles specified as applicable. No forward dunnage pan provided. | 17820
3094-0154 | Perimeter roof with right rear entrance from rear ladder. Includes top of body landing platform. Open at rear of walkway. Stainless steel rescue body. | 23537
3094-0155 | Roof compartments for 19' perimeter roof body. Stainless steel rescue body. Extra transverse compartment rearward of dunnage area for total of (5). | 8503
3094-0156 | Roof compartments for 19' perimeter roof body. Stainless steel rescue body. 30" wide open dunnage compartment. | 7136
3094-0157 | Roof compartments for perimeter roof on the rear combo module. (6) roof compartment shall be provided and equally sized. Extruded aluminum. | 14247
3094-0158 | Embossed diamond plate flat roof for 20'-10" WI rescue body. SS product. | 15691
3094-0159 | Roof compartments for 19' perimeter roof body. Stainless steel rescue body. Includes a 46" long dunnage pocket to allow for extended length forward roof top compartments. | 7777
3094-0160 | The interior height of walk-in area is approximately 76". | 6234
3094-0161 | Embossed diamond plate flat roof for 25'-6" WI rescue body with a 76" interior height. SS product. | 18109
3094-0162 | Roof compartments for 20' perimeter roof body. Extruded aluminum. Lighting provided shall be Hansen strip IPO standard. | 12369
3094-0163 | Upper body height Non Standard 12". Non standard. Extruded aluminum. | 4890
3094-0164 | Single dry lay hose bed with Duradek floor centered side-to-side in the roof top aisleway, offset to the rear of the body. Bed will hold 400' of 3" supply line. Bed comprised of (2) 3/16" smooth aluminum hose bed dividers closed at the front of the bed with an aluminum end cap. Installation will include a full length aluminum treadplate cover that is hinged on the driver side allowing the cover to fold into the walkway. Cover has a full length 2" reinforcing 90 degree downward bend on the officer side. (2) chrome grab handles installed on top of the cover. | 2808
3094-0165 | Roof compartments for 19'-2" perimeter roof body. (5) compartments. Stainless steel rescue body with center access. | 8503
3094-0166 | Upper body height 27". Extruded aluminum. | 8270
3094-0167 | Roof compartments and pan for perimeter roof on the rear combo module with forward roof boxs sized to accommodate DOT/ASME storage bottles. Extruded aluminum. | 10484
3094-0168 | Roof compartments for 19'-6" perimeter roof body. (5) compartments. Stainless steel rescue body with center access. Handrails for doors on the tops of the lids. | 8316
3094-0169 | Roof compartments for 19' perimeter roof stainless steel rescue body. (2) roof top compartments each side, 66.25" and 95.75" long. Full width of body x 36" long roof top compartment at front of walkway. | 7597
3094-0170 | Roof compartments for 22' perimeter roof body. (5) Five compartments shall be provided. (2) two each side of roof top equally sized and (1) one centered in the forward area of the catwalk. Design shall accommodate the standard forward body pan provision. | 17217
3094-0171 | Embossed diamond plate flat roof/side body header for 24' walk-in rescue body with front upper full width recessed open storage pocket. Provides an open recessed area above L1/R1 for specified options. Pan is approximately 24" deep. Raises ceiling of L1/R1 and L2/R2 transverse compartments 11". SS product. | 17461
3094-0172 | Roof compartments for 25.5' forward walk-in perimeter roof body. Stainless steel rescue body. | 5882
3094-0173 | Perimeter roof with center rear entrance from rear ladder (omits treadplate step). Stainless steel rescue body. | 23537
3094-0174 | Bulkhead, catwalk. A bolt in bulkhead shall be provided and located in the catwalk at the forward dunnage pan entrance. Bulkhead shall be same height as catwalk walls. Finish to be consistant with walkway. | 452
3094-0175 | Roof compartments for perimeter roof on custom 11' rear body. Extruded aluminum. Non-standard width, compartment to be 26 in. wide IPO standard. | 10443
3094-0176 | Wide upper body entry modification. Modify rear upper body entry to be a combination of the "I" & L" style. Entry to span from officer side body wall to driver side of cat walk. | 894
3094-0177 | Upper body height 25 in. Non Standard. Extruded aluminum. | 7695
3094-0178 | Perimeter roof with officer side stair case entrance off set to rear of body for access to L shape catwalk. Extruded aluminum. | 4551
3094-0179 | Stair case on side of body. A stair case 21 inches wide shall be provided to the rear of the body on the officer side. Stair case will lead up to catwalk area. | 4680
3094-0180 | Roof compartments for 22' perimeter roof body. Extruded aluminum. Non-Standard. Forward dunnage pan area to be 21 in. front to rear. | 15426
3094-0181 | Embossed diamond plate flat roof/side of body header for 24'-6" walk-in rescue body with front upper full width recessed open storage pocket. Provides an open recessed area above L1/R1 for specified options. Pocket is approximately 14" deep x 61" long with a separate 19" deep pocket for installation of HRT system components. SS product. | 17461
3094-0182 | Roof compartments for 19' perimeter roof body. Stainless steel rescue body. Dunnage area 72" long. | 7383
3094-0183 | Roof compartment. Provide a aluminum diamond plate roof compartment full length of body sized to accommodate (1) one stokes JSA-300 wire rescue basket, (1) one Louisville FE1716-16' ladder, (2) two back boards & (2) two pike poles with New York style hooks (1) one 6' & 8' long. Design includes: Poly floor glides, stops inside to best locate stored components at rear access door, interior wire way channels, (1) one rear access lift door with hold open device & D-ring latch. Forward remaining area to be accessible from the top thru a hinged lift door with lever type latches & chrome grab handles and includes a door hold open device. Doors to be wired to door ajar. Locate: centered on body roof flush to rear. | 5470
3094-0184 | Roof compartments for 22' perimeter roof body. Non standard roof compartments. Extruded aluminum. Design includes 18 in. deep entry landing top of body. | 14839
3094-0185 | Perimeter roof with non standard depth on officer side L shape catwalk entrance. Non standard entry. Extruded aluminum. The upper body landing area shall be a non-standard deepth as indicated per the customer approval drawing. | 4551
3094-0186 | Transverse storage pocket and (4) roof compartments for 25'-6" perimeter roof body and center walkway. | 11022
3094-0187 | Embossed diamond plate flat roof for forward 60" walk-in area of a 25'-6" WI rescue body. SS product. | 4375
3094-0188 | Perimeter roof with center rear entrance from folding steps. Omit railing at entrance to center walkway. Stainless steel rescue body. | 23537
3094-0189 | Roof compartments for 23'-8" perimeter roof body. Stainless steel tandem axle rescue body. | 9853
3094-0190 | Perimeter roof with right rear entrance from rear ladder. Stainless steel rescue body. | 23537
3094-0191 | Roof compartments for 19' perimeter roof body. Stainless steel rescue body. | 7136
3094-0192 | Roof compartments. Five (5) roof compartments shall be provided for 20' perimeter roof body. Non-Standard center style upper body entry. Extruded aluminum. Includes box located at front of body spanning side to side. | 18262
3094-0193 | Roof compartments for 16' perimeter roof body. Extruded aluminum. Non standard design. Single roof box each side of catwalk. | 10787
3094-0194 | Upper body height Non Standard 22". | 7609
3094-0195 | Roof top compartments and full length center walkway for 18' perimeter roof body. Officer side compartments held short to provide open area for specified hydraulic tool system components. Stainless steel rescue body. | 6226
3094-0196 | Roof compartments. Five (5) roof compartments shall be provided for 20' perimeter roof body. Non-Standard center style upper body entry. Extruded aluminum. Includes: box located at front of body spanning from driver side to center of body. | 18262
3094-0197 | Upper body height Non Standard 31". Extruded aluminum. | 8847
3094-0198 | Roof compartments (5) for 18' perimeter roof body. Non Standard. Extruded aluminum. Includes box located at front of body spanning side to side. Rubber hood style latches shall be used IPO standard. Design provides for a pan area along the officer side aft of the forward side to side compartment to accommodate open stored equipment per customer approval drawing. | 17214
3094-0199 | Roof compartments for 16' perimeter roof body. Extruded aluminum. Non Standard. (4) Compartments extended forward to accommodate reels located above L2/R2 as applicable. | 11279
3094-0200 | Roof compartments for 20' perimeter roof NWI rescue body. Included full width transverse compartment rearward of open dunnage area. Stainless steel product. | 8724
3094-0201 | Perimeter roof with center rear entrance from rear staircase. Stainless steel rescue body. For use with transverse enclosed storage at front of walkway. | 23537
3094-0202 | Roof compartments for a 25'-6" rescue body. Stainless Product. | 10615
3094-0203 | Storage for assorted lumber in the rearward (2) roof compartments on both side of the body. A full length partition will be installed between the compartments located toward the aisleway side. Storage provided for the following nominal sized lumber: (10) 4" x 4" x 12', (6) 2" x 6" x 12', (4) 2" x 4" x 12', and (4) 2" x 12" x 12' strong back spines. Note: Lumber not included. | 2512
3094-0204 | Perimeter roof with center rear entrance from rear ladder. For use only with a center climbing ladder (ladder selected separately). Does not include a platform or railing. Stainless steel rescue body. | 23537
3094-0205 | Roof compartments for 16' perimeter roof body. (5) Five compartments shall be provided. (2) two each side of roof top equally sized and (1) One spanning full width of the forward body. | 16603
3094-0206 | Tray carrier. 1-1/2 inch extruded aluminum angle shall be provided as a tray carrier. Locate: Inside forward center roof top compartment, 10 inches above the floor and on the forward and rearward vertical wall and to span the full with of the compartment per the customer approval drawing. | 520
3094-0207 | Roof compartments for 16' perimeter roof combo body. (Non Standard body height) Option includes full length roof boxs on rear body. Extruded aluminum. | 16252
3094-0208 | Roof compartments for a 24' perimeter roof. 33" wide roof top compartments (IPO 35" wide). Aluminum treadplate flooring in aisleway IPO Duradeck. Rear bulkhead wall of transverse storage pan has a notch for the ground ladder. Stainless steel 96" wide tandem axle rescue body. | 9990
3094-0209 | Embossed diamond plate flat roof for 56" long walk-in area of a 24' rescue body. SS product. | 4375
3094-0210 | Roof compartments for 22' perimeter roof body. Extruded aluminum. Non Standard option. (5) Five compartments shall be provided. (2) compartments each side of roof top and (1) in forward of the catwalk to span full width of the body. Design shall accommodate a specified forward body pan provision area per the customer approval drawing. | 17614
3094-0211 | Roof compartment for perimeter roof on the rear combo module. Non-Standard. Extruded aluminum. A single roof top compartment large as possable with a reduced sized opening. Locate: driver side of the body per the customer approval drawing. | 3602
3094-0212 | Embossed diamond plate flat roof and body header for 19' walk-around rescue body with a 50" wide x 56" long front transverse storage pocket centered at the front of the body. SS product. | 15102
3094-0213 | Embossed diamond plate flat roof for 24'-4" WI rescue body. SS product. | 17043
3094-0214 | The interior height of walk-in area is approximately 79". | 4256
3094-0215 | Roof compartments for 17' perimeter roof body. Non Standard. Full length roof top compartments. Design includes (6) six roof compartment, (3) three each side of body. Forward and aft compartments to be equal size approx 74 in long with the center compartment to be sized to accommodat available space. Extruded aluminum. | 17550
3094-0216 | Roof compartments for 26' rescue body. (2) compartments on driver side plus open dunnage for specified generator, (3) compartments on the officer side. The dunnage pan includes a reinforced floor to support the weight of the specified generator. Inside wall of the dunnage area is open to the aisleway to provide additional ventilation. No transverse forward dunnage area. Removable sections of Duradek for access to air cascade cylinders. For use with side access ladder. SS product. | 11597
3094-0217 | Storage pan at front of rescue body roof above R1 for the A/C condenser unit. Pan will be lined with aluminum treadplate panels. Storage pan includes partition wall on rescue interior enclosing the vertical exhaust area. Includes drainage tube(s) to below body frame level. | 1250
3094-0218 | There will be a staircase on the officer side of the body behind compartment R5. The staircase has an interior width of 18.5". Staircase will lead up to the catwalk area. Includes flop down step. Stainless steel product only. | 4680
3094-0219 | Perimeter roof for use with side staircase entrance, L-shaped catwalk. Landing area covered with embossed aluminum treadplate. Stainless steel rescue body. | 23537
3094-0220 | Embossed diamond plate flat roof for forward 60" walk-in area of a combo rescue body. SS product. | 4375
3094-0221 | Roof compartments non standard for 20' perimeter roof body. (4) four access doors to (3) three compartments. Includes accommodation for vertical exhaust. Extruded aluminum. | 12824
3094-0222 | The interior height of walk-in area is approximately 90" | 8986
3094-0223 | Roof compartments for 25'-6" perimeter roof body. Stainless steel tandem axle rescue body. 34" wide x 30" deep (not including the raised door jamb opening) roof top compartments and 32" wide aisleway width for installation of a pull-out ladder. | 11244
3094-0224 | Perimeter roof with center rear entrance from center mounted rear ladder. Stainless steel rescue body. | 23537
3094-0225 | Upper body height 8". Extruded aluminum. Non Standard. | 4583
3094-0226 | Roof compartments for 16' perimeter roof body. Extruded aluminum. Non Standard design. Boxs on officer side shall be deleted. | 8720
3094-0227 | Upper body height 7". Extruded aluminum. Non Standard. | 4583
3094-0228 | Roof compartments for 22' perimeter roof body. Extruded aluminum. Non Standard design. Compartments to span full body length. | 15432
3094-0229 | Upper body height 9". Extruded aluminum. Non Standard. Upper side body panel to be 6" tall for light mounting. | 4234
3094-0230 | Upper body height 11". Extruded aluminum. Non Standard. Upper side body panel to be 8" tall for light mounting. | 4234
3094-0231 | Upper body height 30". Extruded aluminum. | 9224
3094-0232 | Roof compartments for perimeter roof on the rear combo module. Non Standard Design for 15' rear body module. Extruded aluminum. | 14892
3094-0233 | The interior height of walk-in area is approximately 85" | 6739
3094-0234 | Upper body height Non Standard 35". Extruded aluminum. | 10397
3094-0235 | Upper body height Non Standard 26". Extruded aluminum. | 7983
3094-0236 | Roof compartments for 20' perimeter roof body. Non standard roof compartments. Extruded aluminum. | 14393
3094-0237 | Roof compartment. A single forward mounted roof top compartment shall be provided that spans the entire width of the body side to side. Construction: Extruded aluminum. | 3821
3094-0238 | Roof compartments for 20' perimeter roof body and shall be full available upper body length. Extruded aluminum. Compartments to be designed without division inside. Compartments to have 2 lids each side of body. Option does not provide a forward body dunnage pan and shall accommodate a single forward full width body roof compartment if applicable. | 15409
3094-0239 | Roof compartments for 14' perimeter roof body. Extruded aluminum. | 8334
3094-0240 | The interior height of walk-in area is approximately 72". | 4494
3094-0241 | Embossed diamond plate flat roof for 20'-6" WI rescue body. SS product. | 15722
3094-0242 | Roof compartments for 14' perimeter roof body. NON STANDARD. Extruded aluminum. Compartments to be held back standard spacing from rear of body on both driver and officer side, Officer side compartment to span to forward body face. | 10001
3094-0243 | Upper body height 18". NON STANDARD. Extruded aluminum. | 5505
3094-0244 | Storage for assorted lumber in the roof compartments, full length on both side of the body. A full length partition will be installed between the compartments located toward the aisleway side. Includes outer wall support brackets. Storage provided for the following nominal sized lumber: (10) 4" x 4" x 19', (6) 2" x 6" x 19', (4) 2" x 4" x 19', and (4) 2" x 12" x 19' strong back spines. Note: Lumber not included. | 3768
3094-0245 | Roof compartments and pan for perimeter roof on the rear combo module. NON STANDARD. Extruded aluminum. | 13236
3094-0246 | Perimeter roof with center rear staircase entrance, straight shaped catwalk ends at rear of walk-in area (no transverse storage pocket). Stainless steel rescue body. | 23537
3094-0247 | Roof compartments for a 25'-6" rescue body with a forward walk-in area (no transverse storage pocket). Stainless Product. | 10615
3094-0248 | Roof compartment for pumper upper side body. A roof compartment shall be provided that spans full length of the upper side body and is flush with the outter skin & top of the hose bed. Design shall accommodate side body mounted lighting and wiring (if applicable). Includes: Top tread plate hinged access lid, hold open device(s), interior lighting & butterfly latches. Lid shall be wired to the door adjar system. Construction is consistent with the body design. Box finish shall be painted smooth aluminum. Locate driver side. | 3848
3094-0249 | Roof compartments. Non Standard. A pair of forward mounted roof top compartments shall be provided with one (1) on each side of the center body catwalk and span between the forward latteral roof top compartment and the rear bulkhead of the forward body module. See customer approval drawing for size. Construction: Extruded aluminum. Option to be used on forward module of two piece rear body design longer then 22 feet. | 4308
3094-0250 | Upper body height Non Standard. 38 in. tall. Extruded aluminum. | 12235
3094-0251 | Pass Thru Walkway. The option shall permit passing between each rear upper body section un obstructed by way of the upper body walkway. Construction to be consistent with the body design. Option requires use with (2) two piece rear body design. | 937
3094-0252 | Roof compartments for 22' perimeter roof body. Extruded aluminum. Non Standard design. Option includes stainless steel butterfly style latches with keyed locks IPO standard and lift handles have been deleted. | 13974
3094-0253 | Roof compartments for 22' perimeter roof body and shall be full available upper body length. Extruded aluminum. Compartments to be designed without division inside. Compartments to have 2 lids each side of body. Option does not provide a forward body dunnage pan and shall accommodate a single forward full width body roof compartment if applicable. | 17026
3094-0254 | Roof compartments for 12' perimeter roof body. Extruded aluminum. 1 each side full length with L style upper body entry. | 11296
3094-0255 | Upper body height 13". Extruded aluminum. Panel will be 8" above the compartments for light mounting. Option for Lite Rescue with upper body center or "L" style access to upper body roof compartments. | 3320
3096-0000 | Rescue Rear Body Full Height Compartment B1 | 1983
3096-0001 | Rescue rear body B1 upper compartment and B2 lower tool compartment with smooth plate drop down door. | 2115
3096-0002 | Rescue Rear Body Staircase Compartments with 10 inch deep steps. | 2793
3096-0003 | Rescue rear body full height compartment with 3 compartments above the full height compartment. | 3873
3096-0004 | 10" Tailboard Bolt-On With Bracing Rescue | 710
3096-0005 | 12" Tailboard Bolt-On With Bracing Rescue | 743
3096-0006 | 14" Tailboard Bolt-On With Bracing Rescue | 765
3096-0007 | 16" Tailboard Bolt-On With Bracing Rescue | 790
3096-0008 | 18" Tailboard Bolt-On With Bracing Rescue | 822
3096-0009 | No tailboard is provided. Locate the rear rub rail on lower rear body if it has rub rail. | 0
3096-0010 | Rescue Rear Body Full Height Compartment | 3173
3096-0011 | Rescue Rear Body Upper Compartment and Lower Tool Compartments | 3519
3096-0012 | Rescue Rear Body Staircase Compartments | 5431
3096-0013 | Rescue Rear Body Walk-In. Location: B1 | 1791
3096-0015 | Rescue Rear Body Staircase Compartments for use with 64" high side compartment openings and ladder storage big enough to hold a 24` 2 section and a 14` roof ladder. B1 compartment door and access plates should be Dia Plate. | 2329
3096-0016 | Rescue Rear Body Full Height Compartment. Compartment will be 60" wide. | 1983
3096-0017 | Rescue Rear Body No Compartment. Rear end will have no rear compartment. | 1874
3096-0018 | There will be a notch in the tailboard for the hitch out the rear. | 287
3096-0019 | Rescue Rear Body with single compartment above the frame rails 48" wide. The compartment will run to under the roof line extrusion. Light rescues only. | 1990
3096-0020 | Rescue Rear Body with single compartment above the frame rails and two compartments above it. The single compartment will run to under the two upper compartments. The two upper compartments will be equal in size. Light rescues only. | 1990
3096-0021 | Rescue Rear Body Full Height Compartment. Rear compartment will be 36" wide x 26" deep. This compartment will intrude into the open area of the upper compartments. | 1983
3096-0022 | There will be a notch in the tailboard for access to B1 from the ground. This notch will be full width of the B1 compartment and full depth of the tailboard. | 307
3096-0023 | Combine the 3 upper panels on the rear to 1 piece. | 0
3096-0024 | Rescue Rear Body Staircase with Compartments. Compartments will be approx 30" deeper than normal due to water tank. | 2013
3096-0025 | Rescue body upper compartment B1 with rollup door, and lower rear panel compartment B2 between full length chassis frame rails with drop-down door. | 3532
3096-0026 | Rescue rear body with staircase compartments. | 5588
3096-0027 | 12" tailboard bolt-on with bracing and Bustin Tread inserts, SS rescue body. | 1393
3096-0028 | 12" tail board bolt-on with Bustin Tread and swing-down assist step for use with staircase, SS rescue body. | 1475
3096-0029 | Rescue Rear Body with single compartment above the frame rails and two compartments above it. The single compartment will run under the two upper compartments. The two upper compartments will be equal in size. B1 will run to rearward wall of transverse area of L1/R1. Light rescues only. | 2051
3096-0030 | Rear Body with open bed above the frame rails. The open bed will run from the front of the truck to the rear between the side compartments. Opening will be approx 49" wide and will be diamond plate finish. | 1352
3096-0031 | Rear center body with open bed above the frame rails. The open bed will run from the front of the truck to the rear between the side compartments. Opening will be approx 49" wide and will be diamond plate finish. | 1352
3096-0032 | Rear Body with open bed. The open bed will run from the front of the truck to the rear between the side compartments. Opening will be approx 49" wide and will be diamond plate finish. Below this utility bed there will be an area approximately 12" high. This compartment will run up to the transverse area in L1/R1. | 2257
3096-0033 | Rear step assembly shall be between the rear side compartments to provide entry into the rear of the body and all horizontal step surfaces shall use Bustin or equal non-slip construction. Lower compartment between the full length chassis frame rails with an ADT aluminum bottom hinged drop-down door and stainless steel bent D-ring locking latch. | 6617
3096-0034 | Rescue Rear Body with single compartment above the frame rails and two compartments above it. The single compartment will run to under the two upper compartments. This compartment will be 40" wide. The two upper compartments will be equal in size. Light rescues only. | 2051
3096-0035 | 10" Tailboard Bolt-On With Bracing Rescue. Each side of the tailboard will be angled in at a 45 degree angle. | 710
3096-0036 | Rescue Rear Body 18' Staircase (5) Compartments (4) above frame , (1) between frame. | 6949
3096-0037 | Rescue rear body B1 upper compartment and B2 lower tool compartment with smooth plate drop down door. | 2265
3096-0038 | Rescue rear body full height compartment with 3 compartments above the full height compartment with thumb latches. | 3873
3096-0039 | Rear Body with open bed above the frame rails to be enclosed. Includes hinged diamond plate lid over water tank and pump with access thru rear roll-up door. | 1117
3096-0040 | Rescue Rear Body Full Height Compartment, 36" wide X 34" deep inside. | 2052
3096-0041 | Rear step assembly shall be between the body side compartments to provide entry into the rear of the walk-in body and all horizontal step surfaces shall use Bustin or equal non-slip construction. Aluminum treadplate bumperettes shall be installed on both sides of the step at the lower body surfaces. SS product only. | 2793
3096-0042 | Rescue body upper 90" deep compartment B1 with rollup door, and standard lower rear panel compartment B2 between full length chassis frame rails with drop-down door. | 3532
3096-0043 | Rescue rear body compartment above the frame rails and two compartments above it. The single compartment B1 shall be 48 in. widel. The upper compartment B2 is approx 36 in. wide and B3 is 46 in. wide. | 2051
3096-0044 | Rescue Rear Body with single compartment above the frame rails 44 in. wide. The compartment will run to under the roof line extrusion. Light rescues only. | 1999
3096-0045 | Rescue rear body with single compartment above the frame rails and two compartments above it. The single compartment will run to under the two upper compartments. The two upper compartments will be equal in size. Light rescues only. Modified to accommodate a lower body raise of 6''. | 2268
3096-0046 | Rescue Rear Body Full Height Compartment B1. Lower area 32 inches deep from access door to maximize utility. | 2531
3096-0047 | Rear body to be modified to accommodate a maximum departure angle. NOTE: Modification shall reduce vertical compartment space in L3/R3 and B1 and eliminates stationary tail board option. | 2499
3096-0048 | Rescue Rear Body with single compartment above the frame rails 48" wide X 34 in. deep with rear wall access panel. Compartment option includes access to a pan component located between L2/R2 that will accommodate up to a 6 DOT storage bottle rack. Note that L2/R2 will not be transverse. Light rescues only. | 3527
3096-0049 | Rescue Rear Body Full Height Compartment B1. Lower B1 modified to be approx 44 inches deep IPO standard depth of 26 inches deep. | 2736
3096-0050 | Rescue Rear Body Staircase Compartments. B1 67 in deep, B2 77 in deep, B3 87 in deep. | 3305
3096-0051 | Rescue Rear Body Full Height Compartment B1. Includes modified upper section depth to extend forward to be even with forward bulkhead of L3/R3. Option eliminates transverse utility in L3/R3. | 4105
3096-0052 | Rescue Rear Body with single compartment above the frame rails and two compartments above it. Non-Standard compartments. The single compartment will run below the two upper compartments. The two upper compartments are not equal in size. | 2051
3096-0053 | Rescue Rear Body Full Height Compartment B1 with modified maximum vertical opening and upper area depth to approx 120 inches deep. Note this will reduce transverse body compartment area in L4/R4 making it a non-transverse compartment. | 3788
3096-0054 | Rescue Rear Body Staircase Compartments. Includes modified B1 87 in deep, B2 97 in deep, B3 107 in deep. Option eliminates the transverse storage utility of compartment L3/R3. | 4105
3096-0055 | Rescue Rear Body Full Height Compartment B1. Includes: Modified width from 36 inches to 39 inches and upper area depth to be 90 inches deep. Modification to accommodate Ferno model 71 Basket Stretcher storage with RIT equipment inside floor mounted SlidMaster tray. Option reduces transverse utility in L3/R3. | 3420
3096-0056 | Staircase, Rescue Rear Body Staircase Compartments. B1: shall accommodate storage of 2 DOT bottle cascade, B2: step only, B3: shall accommodate a 14' roof ladder, 24' extension and 10' attic ladder with shoes and (2) 10' pike pole tubes for storage, B4: standard configuration. | 5015
3096-0057 | Rescue rear body full height compartment with 3 compartments above the full height compartment. Modified height to be 2 inches shorter than standard. Lower B1 modified to be approx 44 inches deep IPO standard depth of 26 inches deep. | 4628
3096-0058 | 8" Tailboard Bolt-On With Bracing Rescue. | 710
3096-0059 | Rescue rear body compartment for use with lift up staircase. | 5588
3096-0060 | Rescue rear body full height B1 compartment and 1 compartment above B1. Upper B1 compartment to be 90 inches deep. | 5928
3096-0061 | Rescue Rear Body Full Height Compartment B1. Includes: B1 to be 38 in. wide, modified upper section depth to extend forward to be even with forward bulkhead of L3/R3. Option eliminates transverse utility in L3/R3. | 3169
3096-0062 | Rescue Rear Body Full Height Compartment B1. Non STD. 22 inch main frame. B1 door opening to be 38 inches wide. Lower interior area of B1 below to be 36 inches deep. | 2511
3096-0063 | Staircase, Rescue Rear Body Staircase Compartments. B1: 87 deep, B2: 97 deep, B3: upper 107, lower 172 deep & B4: standard configuration. | 5015
3096-0064 | Rescue Rear Body Walk-In with recessed door provision. Location: B1 | 6960
3096-0065 | Rescue rear body full height compartment with 2 compartments above the full height compartment. B2 on driver side to be 30.50 inches wide, B3 to be 24 inches wide. | 3873
3096-0066 | Rescue Rear Body Staircase Compartments, non standard. Steeping surface to be 12 inches deep in place of standard 10 inch. | 3306
3096-0067 | Rescue body upper compartment B1, 54" deep with a rollup door, and lower rear panel compartment B2 between full length chassis frame rails with drop-down door. | 3532
3096-0068 | Rescue body upper compartment B1 with rollup door, and lower rear panel compartment B2 between full length chassis frame rails with drop-down door. | 3532
3096-0069 | Rescue Rear Body Full Height Compartment B1. Non standard height. Interior height to match lower body side compartments. | 2063
3096-0070 | Rescue body upper compartment B1, 74" deep, with rollup door, and lower rear panel compartment B2 between full length chassis frame rails with drop-down door. | 3532
3096-0071 | Rescue body upper 25" deep compartment and 56" lower B1 with rollup door, and lower rear panel compartment B2 between full length chassis frame rails with drop-down door. | 3532
3096-0072 | Rescue Rear Body Staircase Compartments, non standard. Steeping surface to be 12 inches deep in place of standard 10 inch. Stair compartment depths modified to be : B1-172 in. deep, B2-86 in. deep, B3-52 in. deep & B4 is standard depth. | 4808
3096-0073 | Rescue Rear Body with single compartment above the frame rails 48 in. wide. The compartment will span below the roof line extrusion forward between L2/R2 and to be in line with the forward wall of L2/R2 approx 92 inches deep. Light rescues only. | 2981
3096-0074 | Rub rail, below tailboard design. A bolt on drop designed rub rail shall be provided to match the width of the rear facing rub rail (if applicable) to accommodate a ground clearance value to not exceed 21.6 inches / 548 mm on level ground. The design shall also accommodate a split concept for a rear receiver if applicable. | 458
3096-0075 | Rescue rear body with staircase compartments. Reduced depth compartments to provide transverse L3/R3. | 5588
3096-0076 | Rescue Rear Body Full Height Compartment B1. Non STD. 24 inch main frame. B1 door opening to be 38 inches wide. Lower interior area of B1 below to be 36 inches deep. | 2695
3096-0077 | Rescue Rear Body Full Height Compartment B1. Non-Standard. B1 to be a deep compartment spaning forward to rear bulkhead of L1/R1. | 4718
3096-0078 | Rescue Rear Body Staircase Non Standard. Compartments with 12 inch deep steps IPO standard 10 inch. | 3559
3096-0079 | Rescue rear body compartment for use with lift up staircase. | 5588
3096-0080 | Rear bumper, 10" tall steel C-channel bumper assembly with welded end caps painted job color. Bumper positioned as close as practical to rear panel of body. | 2210
3096-0081 | Rescue body upper compartment B1, 56" deep with a rollup door and lower rear panel compartment B2 between full length chassis frame rails with drop-down door. | 3532
3096-0082 | Rescue body upper compartment B1 with hinged double doors, and lower rear panel compartment B2 between full length chassis frame rails with drop-down door. | 3532
3096-0083 | Rescue body full height compartment B1, 56" deep upper and 27" deep lower with a rollup door. Requires separate underbody support, selected separately. | 3532
3096-0084 | Rescue rear body compartment above the frame rails and one additional compartment above it below the catwalk. The single compartment B1 shall be 36 in. wide X 30 in. tall. The upper compartment B2 is approx 36 in. wide and is as tall as space provides. Both compartment shall be as deep as the forward bulkhead plane of the rear most side body compartment. | 2478
3096-0085 | Tailboard Finish: job color. | 294
3096-0087 | Rescue Rear Body Staircase Compartments. Non-Standard. Includes modified max deepth B1, B2 extended to forward bulkhead of L3/R3, standard B3 & standard B4. Option eliminates the transverse storage utility of compartment L3/R3. | 4105
3096-0088 | Tailboard Finish: Durabak Black. | 854
3096-0089 | Rear body compartment. Rescue Rear Body Full Height Compartment B1. Non-Standard. Compartment to be wide as possible so as to accommodate (3) three SpaceSaver 2 vertical fill stations configured side by side facing the rear opening of the body. | 2052
3096-0090 | Rescue body upper compartment B1 with rollup door, 116" deep. SS Rescue Body. | 2939
3096-0091 | Rescue rear body B1 compartment between frame rails, 26.5" wide x 14.5" high x 26" deep. Includes a drop-down door. Does not include an intermediate step. | 1610
3096-0092 | 12" Tailboard. Non standard. Lowered to accommodate 18 in. step height. Material: embosed diamond plate. Design includes a splash pan between the body and the tailboard as applicable to minimize component body gap. | 3201
3096-0093 | Rescue Rear Body Full Height Compartment. Non-standard. Locate: B2. | 2831
3096-0094 | Rescue Rear Body Full Height Compartment 12 in. deep. Non-standard. Option may reduce size of rear side body compartment. Locate: B3. | 2831
3096-0095 | No tailboard is provided aft of the body. Non standard. A tailboard step shall be provide between the rear body compartment extensions to accommodate the B1 body entry step. Locate the rear rub rail on lower rear body as applicable. | 769
3096-0096 | Rescue Rear Body Walk-In with recessed door provision. Non-Standard. Option includes: Entry step compartment to be as large as possible with thumb style lever latch & rear body compartment each side of entry door facing rear with vertical higed singel pan doors same latching and matched height as side body compartments. Compartment depth to be maximized per customer approval drawing. (B1) Entry door, (B2) driver side compartment & (B3) officer side compartment. Entry door requires additional sales code. | 16145
3096-0097 | Rescue rear body with staircase compartments for a 20' long NWI rescue body. | 5884
3096-0098 | Rescue rear body compartment with single open utility style bed. Light rescue only. Includes spring hanger notches if needed. | 4342
3096-0099 | Rescue Rear Body Full Height Compartment. Non-standard. Compartment interior shall extend to body ceiling to provide the maximum available interior height available. Locate: B3. | 3278
3096-0100 | Rear panel winch enclosure with drop-down door. | 1338
3096-0101 | Rescue body upper compartment B1, 56" deep. SS Rescue Body. | 2939
3096-0102 | Rear entrance step area with (2) evenly spaced aluminum treadplate step surfaces. Each step area has a lift-out aluminum treadplate access panel secured by a pair of lift and turn latches. The area behind the access panels will be enclosed as practical to provide protection from road debris. NOTE: due to the location this area will not be fully weathertight. Includes a full width rear tailboard with 6" deep outer sections and a 10" deep center step section. Center section is lowered and includes a Bustin tread insert. | 6046
3096-0103 | Rescue Rear Body Full Height Compartment B1. Non-Standard. B1 to be 197 in. deep compartment spaning into L1/R1. | 4718
3096-0104 | Rescue Rear Body Staircase Compartments with 10 inch deep steps. Non Standard compartment depth for B1,B2 & B3. Compartments shall be 19 in. shorter in depth IPO standard. | 2793
3096-0105 | Rescue Rear Body with single compartment above the frame rails. Non standard design. Compartment is 40 in. wide and shall span forward up to the aft transverse bulkhead of the L1/R1 compartment. The compartment will run to under the roof line extrusion. Light rescues only. | 3481
3096-0106 | Rescue rear body compartment above the frame rails and one additional compartment above it below the catwalk. The single compartment B1 shall be 36 in. wide X 26 in. tall. The upper compartment B2 is approx 36 in. wide and is as tall as space provides. Both compartment shall be as deep as the forward bulkhead plane of the rear most side body compartment. | 2478
3096-0107 | Rescue body compartment B1, 93" high. Extends to top of rear tailboard. The compartment shall be 56" deep in the upper section and 26" deep in the lower section. | 3530
3096-0108 | Rescue Rear Body B1 modified height compartment. Non Standard height. Compartment ceiling shall be limited by transverse side body compartment. Ref lower body spec for limits. | 4833
3096-0109 | Rear entrance step area with (2) evenly spaced aluminum treadplate step surfaces. Each step area has a lift-out aluminum treadplate access panel secured by a pair of lift and turn latches. The upper access panel will be notched around the frame mounted tow eyes. The area behind the access panels will be enclosed as practical to provide protection from road debris for the cab tilt reservoir located behind the lower panel. NOTE: due to the location this area will not be fully weathertight. Includes a full width rear tailboard with 6" deep outer sections and a 10" deep center step section. Center section is lowered and includes a Bustin tread insert. | 6046
3096-0110 | Rear entrance step area with (2) evenly spaced aluminum treadplate step surfaces. Includes a full width rear tailboard with 6" deep outer sections and a 10" deep center step section. Center section is lowered and includes a Bustin tread insert. | 1433
3096-0111 | Rescue Rear Body Staircase Compartments with 10 inch deep steps. Non Standard. Step configuration shall include a modified depth for the B4 compartment only and shall be provided as deep as the chassis design shall accommodate. Depth shall be noted per the customer approval drawing. | 4892
3096-0112 | Rescue body upper compartment B1 with rollup door, and lower rear panel compartment B2 between full length chassis frame rails with drop-down door. B1 is 60" deep IPOS to allow for transverse L4/R4 compartments. | 3532
3096-0113 | Rescue Rear Body Full Height Compartment B1. Non-Standard. B1 to be a deep compartment spaning full body depth to interior of forward L1/R1bulkhead. | 6618
3096-0114 | Staircase, Rescue Rear Body Staircase Compartments. B1: shall accommodate storage of 1 Stokes Basket, B2: step only, B3: shall accommodate a 14' roof ladder, 24' extension and 10' attic ladder with shoes and (2) 10' pike pole tubes for storage, B4 standard configuration, Or modified with open space area in place of a compartment with rear body access door to accommodate specified frame mounted winch if applicable. | 4808
3096-0115 | Rear body compartment. Rescue Rear Body Full Height Compartment B1. Non-Standard. Compartment to be wide as possable so as to accommodate (2) two Bauer CFS 5.5-3 " Three (3) bottle" fill stations configured side by side facing the rear opening of the body. NOTE: Option shall reduce the width of rear most side body compartments. | 5798
3096-0116 | No tailboard is provided. Locate the rear rub rail on lower rear body if it has rub rail. | 0
3096-0117 | Rescue body lower rear panel compartment B1 between full length chassis frame rails with drop-down door. Omits upper compartment. Rear panel of body has smooth plate finish (FRP panels specified separately). | 3976
3096-0118 | Rescue Rear Body Full Height Compartment B1. Non Standard. Design shall accommodate rear most side body transveres compartments to pass thru B1. B1 Lower sectrion shall be 36 in deep & upper depth is standard. | 4105
3096-0119 | Rear body compartment. Rescue Rear Body Full Height Compartment B1. Non-Standard. Compartment to be 42 in. wide x 26 in. deep to accommodate (1) one Bauer CFS 5.5-3 " Three (3) bottle" fill station. NOTE: Option shall reduce the width of rear most side body compartments. | 4002
3096-0120 | Rescue Rear Body Full Height Compartment 18 in. deep. Non-standard. Option may reduce size of rear side body compartment. Locate: B2. | 3457
3096-0121 | Rescue Rear Body Full Height Compartment 18 in. deep. Non-standard. Option may reduce size of rear side body compartment. Locate: B3. | 3457
3096-0122 | Equipment storage tunnel located on the officer side located in R3/R4 compartments with a rear access door. Items stored in separate slots with stops located at the front of the compartment to keep items from shifiing. Includes a vertically hinged smooth plate rear access door (wired to door ajar) with a bent D-ring latch. Tunnel to hold: (1) Ferno Stokes basket on edge; (2) 6' and (1) 8' NY roof hooks, (1) 8' folding ladder; (2) 6" x 6" x 8' long dimensiional lumber below the Stokes basket. Reduces the depth of the R3/R4 side compartments accordingly. Equipment not included. | 2617
3096-0123 | Rear entrance step area with (2) aluminum treadplate step surfaces. Includes a 6" deep full width rear tailboard. Bottom center entrance step provides a 12" deep surface including the tailboard. Center section includes a Bustin tread insert. | 1433
3096-0124 | Rescue Rear Body Full Height Compartment B1. NON STANDARD HEIGHT & WIDTH. B1 shall be 8 inches taller then standard & 42 inches wide. | 2405
3096-0125 | 10" Tailboard for Rescue. NON STANDARD. A bolt-on tailboard with bracing and a center notch shall be provided. Notch shall be 2 inches deep and aligned with B1 door opening. Rub railing (if applicable) shall not be located within the notch area. | 1175
3096-0126 | Rescue rear body with staircase compartments. Reduced depth compartments to provide transverse L4/R4. | 5588
3096-0127 | Rescue Rear Body Staircase Compartments with 10 inch deep steps. Non Standard. Design of stair case step compartment(s) shall be modified to accommodate specified storage specific to this unit. Option requires additional sales codes to specify storage requirement(s). NOTE: Options may reduce useable side body compartment area. | 3673
3096-0128 | Rear entrance step area with (2) evenly spaced aluminum treadplate step surfaces. The lower step area has a compartment with an aluminum treadplate hinged lift-up door that is secured by a stainless steel bent D-ring latch for storage of a portable winch. Door wired to open indicator in the cab. Winch stored will be a Warren Model XD90001. | 2802
3096-0129 | Rescue Rear Body Staircase Compartments with 10 inch deep steps. Non Standard. Step configuration shall include a modified depth for the B3 compartment only and shall be designed to accommodate deep storage. Compartment design may include a notch to pass below the compartment above the wheel well. Depth shall be noted per the customer approval drawing. | 4892
3096-0130 | Rescue Rear Body Staircase Compartments. Compartment depths modified to be : B1-172in. deep, B2-95 in. deep, B3 & B4 are standard depth. | 4095
3096-0131 | Rear entrance step area with (2) evenly spaced aluminum treadplate step surfaces. The lower step area has a compartment with an aluminum treadplate hinged drop-down door that is secured by a pair of lift and turn latches. Final compartment dimensions TBD, to be supplied by design engineering during the build process. | 2802
3096-0132 | Rescue Rear Body Full Height Compartment. Non-standard. Compartment interior shall extend to body ceiling to provide the maximum available interior height available. Locate: B1. | 3371
3096-0133 | Rescue Rear Body Staircase Compartments with 10 inch deep steps. Non Standard. | 5663
3096-0134 | Rescue Rear Body with low single compartment between frame rails. | 1434
3096-0135 | Equipment storage tunnel located on the officer side located in R3/R4 compartments with a rear access door. Items stored in separate slots with stops located at the front of the compartment to keep items from shifting. Includes a vertically hinged smooth plate rear access door (wired to door ajar) with a bent D-ring latch. Tunnel to hold: (1) Ferno 71 Stokes basket on edge; (2) 6' and (1) 8' NY roof hooks, (1) Alco-Lite 8' folding ladder below the stokes basket. Reduces the depth of the R3/R4 side compartments accordingly. Equipment not included. | 2347
3096-0136 | Rescue Rear Body Full Height Compartment B1. Non Standard. Option provides a single full height compartment above the chassis frame rail only. | 2390
3096-0137 | Bolt-on diamond plate 12" tailboard full width of body with Bustin Tread. Includes hand rails, (2) vertically on trailing edge of body. | 1475
3096-0138 | Rescue Rear Body Staircase Compartments with 10 inch deep steps. Non Standard design. B1, B2 & B4 shall have standard drop down access doors, B3 shall be a lift up access door with a door hold open device. | 2975
3096-0139 | Rescue Rear Body Staircase Compartments with 10 inch deep steps. Non Standard option. Includes 14 foot deep B1, and 89" deep B3. | 4420
3096-0140 | Rescue Rear Body Full Height Compartment B1. NON STANDARD WIDTH. B1 shall be 42 inches wide IPOS. | 2405
3098-0001 | Explosive Ordinance Device Walk-in Rescue 19' body | 93912
3098-0002 | 18' Walkin Rescue Body 3/4/5/4 EA | 76592
3098-0006 | 20' Walkin Rescue Body 4/4/5/5 EA | 83222
3098-0010 | 22' Walkin Rescue Body 5/5/5/5 EA | 94071
3098-0014 | 24' Walkin Rescue Body 4/4/5/4/5 EA | 104558
3098-0018 | Explosive Ordnance Disposal Walk-in Rescue 21' body | 98150
3098-0019 | Combo Extruded Aluminum Walk-in Module. 6' Long Walk-in Module. Entry access door located R1. | 43840
3098-0021 | Combo Extruded Aluminum Walk-in Module. 8' Long Walk-in Module. | 45013
3098-0022 | Smooth plate entry door. Smooth plate entry door with sliding window will take the place of the [#LOC] compartment opening. Includes overhead exit head bump pad and step well light. | 2115
3098-0023 | Diamond plate entry door. Diamond plate entry door will take the place of the [#LOC] compartment opening. Step well will include step light. | 2115
3098-0031 | A walk thru from body module to body module. Includes roof top seal cap and weather striping. | 1357
3098-0039 | Counter top for walk-in rescue will be straight. Construction shall be aluminum with diamond plate counter top surface. | 12966
3098-0040 | Counter top for walk-in rescue will be U-Shape. Construction: 1/8 inch thick Aluminum diamond plate located 48" above walkway floor. | 12909
3098-0041 | 16' Walkin Rescue Body 5/5/5 EA | 64090
3098-0042 | 21' Walkin Rescue Body 4/5/5/5 EA | 90220
3098-0043 | Window, slider 18" Tall x 40" Wide: located [#LOC]. | 748
3098-0045 | Combo Extruded Aluminum Walk-in Module. 7' Long Walk-in Module. | 44427
3098-0046 | 16' Non Walkin Rescue Body 4/5/3 EA | 47712
3098-0047 | Cut out in front body wall to enable walking into the cab from the body. | 816
3098-0048 | 14' Walkin Light Rescue Body Low Profile Wheel Well. DEA style body. Three compartments on the driver side and 4 compartments on the officer side. | 51212
3098-0049 | Combo Extruded Aluminum Walk-in Module. 10' Long Walk-in Module w/ slide out room. | 46191
3098-0054 | Combo Extruded Aluminum Walk-in Module. 9' Long Walk-in Module. Hillsborough only. The officer side will have one compartment below the floor full length of the module. The drivers side will have 2 compartments, one will be standard height x 3' wide x 26" deep and one will be standard height x 5' wide x 26" deep. | 58618
3098-0055 | 19' Walkin Rescue Body 4/4/5/4 EA | 80846
3098-0056 | 16' Walkin Rescue Body 6/5/4 EA. L1 will be 49" high, 26" deep belowframe height and 12" deep above frame height. R1 will be 34" wide x 94" high x 26" deep. | 65560
3098-0057 | Door, entry, smooth plate. Smooth plate entry door with non sliding window will take the place of the [#LOC] compartment opening. Step well will include step light. | 2115
3098-0058 | A 19" Tall x 48" Wide fixed window will be located above [#LOC]. | 1044
3098-0059 | A 24" Tall x 48" Wide fixed window. Locate per customer approval drawing. | 1096
3098-0060 | Counter top for walk-in rescue will be U-Shape around the rear. Counter tops shall be sanded smooth plate with a Zolatone grey finish. Counter top's, both sides, shall be rear of the entry door. | 12966
3098-0061 | 25' two-piece combo body. This body is made up of two modules. There will be a total of 6 doors on the driver side, and 7 doors on the officer side. The front module is a non-walk in transverse storage module with a 36"W compartment (L1/R1). Above the transverse compartment is an open pan area. The rear module will include a 12' walk-in area forward and transverse storage rearward. The walk-in area will have a command area with a Lonseal floor forward and a robot staging area with a diamond plate floor rearward. Rear module compartmentation: L2 and L3 will be located below the floor level and be 41"W, L4 is to be 48"W and 20"D, R2 is the entry door, R3 is to be 48"W and 26"D below floor level and 15"D above floor level, R4 is to be below floor level and be 48"W, R5 is above R4 and is the robot deployment door, the compartments above (L5/R6 - 60"W) and behind (L6/R7 - 48"W) the rear axle are to be transverse. | 108586
3098-0062 | 19' Walkin Rescue Body 60/58/60/50. The rearward 152" of the rescue body shall be designed as a walk-in command area and the interior headroom shall be approximately 75" high with a 41" wide walkway. Access to the walk-in area shall be through lap style 304L stainless steel rear of body entry doors. The interior walkway floor is 3/16" smooth aluminum covered with black Durabak. The upper side walls and horizontal work surface areas shall be 14 GA brushed stainless steel, ceiling shall be 16 gauge brushed stainless steel. Ceiling and wall insulation. (7) interior compartments. Rubber matting installed on interior surfaces of armory. | 24780
3098-0063 | 17' Walk-In Rescue Body Interior. The forward 190" of the rescue body shall be designed as a walk-in area with a 46" wide walkway. The interior walkway floor is 3/16" embossed aluminum treadplate with composite underlay. The upper side walls and horizontal work surface areas shall be 14 GA brushed stainless steel, ceiling shall be white gelcoat panels. Ceiling and wall insulation. | 21489
3098-0064 | 19' Walk-In Rescue Body Interior. The forward 214" of the rescue body shall be designed as a walk-in area with a 46" wide walkway. The interior walkway floor is 3/16" embossed aluminum treadplate with composite underlay. The upper side walls and horizontal work surface areas shall be 14 GA brushed stainless steel, ceiling shall be 1/8" white reinforced glass fiber panels. Ceiling and wall insulation. | 23165
3098-0065 | 21' Walk-In Rescue Body Interior. The forward 238" of the rescue body shall be designed as a walk-in area with a 46" wide walkway. The interior walkway floor is 3/16" embossed aluminum treadplate with composite underlay. The upper side walls and horizontal work surface areas shall be 14 GA brushed stainless steel, ceiling shall be 1/8" white reinforced glass fiber panels. Ceiling and wall insulation. | 24125
3098-0066 | 24' Walk-In Rescue Body Interior. The forward 274" of the rescue body shall be designed as a walk-in area with a 46" wide walkway. The interior walkway floor is 3/16" embossed aluminum treadplate with composite underlay. The upper side walls and horizontal work surface areas shall be 14 gauge brushed stainless steel, ceiling shall be 1/8" white reinforced glass fiber panels. Ceiling and wall insulation. | 25445
3098-0067 | 20' Walkin Rescue Body South Plattsburg, (3) entry doors, | 83943
3098-0068 | Counter tops for walk-in rescue will be straight smooth aluminum. location over compartments. | 5496
3098-0069 | Smooth plate entry door. Smooth plate entry door to include paddle latch with sliding window will take the place of the [#LOC] compartment opening. Step well will include step light. | 2115
3098-0070 | Double stainless steel vertically hinged painted smooth plate walk-in entry doors with paddle latches and non-sliding windows. Installed at the rear panel opening. | 2333
3098-0071 | Counter top for stainless steel walk-in rescue will be straight. | 2534
3098-0072 | Counter top for stainless steel walk-in rescue will be U-Shape. Transverse 36" wide lower compartments L1/R1. | 3026
3098-0073 | Combo Extruded Aluminum Walk-in Module. 6' Long Walk-in Module. | 43840
3098-0074 | Smooth plate entry door. Smooth plate entry door to incliude paddle latch with sliding window will take the place of the [#LOC] compartment opening. Step well will include step light. | 2115
3098-0075 | 19' Walkin Rescue Body 60/58/60/50. The rearward 152" of the rescue body shall be designed as a walk-in command area and the interior headroom shall be approximately 75" high with a 41" wide walkway. Access to the walk-in area shall be through lap style 304L stainless steel rear of body entry doors. The interior walkway floor is 3/16" smooth aluminum covered with black Durabak. The upper side walls and horizontal work surface areas shall be 14 GA brushed stainless steel, ceiling shall be 16 gauge brushed stainless steel. Ceiling and wall insulation. (7) interior compartments. Rubber matting installed on interior surfaces of armory. Extra seat belts in walkway. | 24281
3098-0076 | 20' Walkin Rescue Body 5/4/5/4 EA | 83222
3098-0077 | 20' Walk-In Rescue Body Interior. The forward 224" of the rescue body shall be designed as a walk-in area with a 46" wide walkway. The interior walkway floor is 3/16" embossed aluminum treadplate with composite underlay. The upper side walls and horizontal work surface areas shall be 14 GA brushed stainless steel, ceiling shall be 1/8" white reinforced glass fiber panels. Ceiling and wall insulation. | 23646
3098-0078 | Counter top for stainless steel walk-in rescue will be U-Shape. Hidden transverse area 36" wide lower compartments L1/R1 used to store Amkus hydraulic system. Includes removable back wall in R1 and hinged access door inside the walk-in rescue body. Includes hydraulic / electric raceway running from roof area to transverse compartment. | 3387
3098-0079 | 18' Walkin Rescue Body Central Elgin. (2) entry doors. | 77855
3098-0080 | Window, Fixed. A window with approx glass size of 12" T x 24" W shall be provided in the body. Located: [#LOC]. | 1096
3098-0081 | 19' Walkin Rescue Body 4/4/5/4 EA | 79542
3098-0082 | Counter top for walk-in rescue will be straight. Construction shall be aluminum with a smooth sanded finish counter top surface. | 12966
3098-0083 | Smooth plate entry door. Entry door with sliding window shall take the place of the R1 compartment. Includes: overhead exit head bump pad and step well light. Door to be hinged to the left of the opening viewed from outside the body. Door to open as wide as posible. Finish: is painted. | 2318
3098-0084 | Combo extruded aluminum walk-in module. 6' long walk-in module. The front module is a walk in "REHAB" module with a 69" long compartment with an entry door on the officer side of the module that has the hinge to the left of the door opening. The module has (4) compartment doors, (L1/R1,L2/R2). L1 is located below the floor line, L2 is access above the floor line to the area below the rear wall bench, R1 is body entry door, R2 is access to below the floor line. | 46015
3098-0085 | Rehab access door lock - electric. Includes side exterior touchpad, remote key fob, barrel style key lock on exterior and manual interior lock on door. | 831
3098-0086 | Cabinet EMS storage compartment, 14 1/2" tall X 12" deep and full width of REHAB module. Includes sliding Plexiglas doors and restocking doors like ambulances. see photos attached. Finish to be Zolatone Gray. Locate: Up high, along the rear bulkhead and over rear wall bench seat at ceiling facing forward of the interior. | 3075
3098-0087 | 19' Walk-In Rescue Body Interior. The entire center of the rescue body shall be designed as a walk-in area with a 46" wide walkway. This area shall be accessible from both the cab and the rear entrance doors. The interior walkway floor is 3/16" embossed aluminum treadplate with composite underlay. The upper side walls and horizontal work surface areas shall be 14 GA brushed stainless steel, ceiling shall be 1/8" white reinforced glass fiber panels. Ceiling and wall insulation. | 23850
3098-0088 | Window, slider 12" Tall x 24" Wide: located [#LOC]. | 1209
3098-0089 | Counter top work station. A straight, (1) man counter top work station shall be provided 30 inches off module floor. Includes raceway with removable back splash cover for mounting receptacles and wire routing. Construction shall be smooth aluminum. Finish shall be sanded smooth aluminum. Locate: inside walk-in module facing forward on forward bulkhead wall to driver side corner. | 2834
3098-0090 | 22' Walkin Rescue Body. The interior shall be an open design with rear body conference room and officer side body entry. Body will have three (3) compartments on each side & one (1) service access door on the driver side over the rear axle area. | 94071
3098-0091 | Combo extruded aluminum walk-in module. 6' long walk-in module. The front module is a walk-in module with a 72" long compartment, an entry door on the officer side, hinge to the right of the door opening. The module has (2) compartment doors, (L1 & R1) . L1 is located below the floor line on the left side of the module and R1 is the module entry door located on the right side of the module. Body width to be 93.5 inches. | 46015
3098-0092 | Window, Fixed. 18" Tall x 40" Wide fixed window. Locate: Above L1. | 1044
3098-0093 | Door, entry, smooth plate. Smooth plate entry door 30 in wide x 80 in tall with non sliding window to be provided. Step well will include step light. Locate: R1 | 2115
3098-0094 | Window provision for QTY of two (2) windows to accommodate window size 41 inches wide x 23 inches tall shall be located side by side over the work station on the driver side of the body. Windows not included. | 354
3098-0095 | 22' Walkin Rescue Body 3/4/4.4/4.4/4 EA. Body design is to be a single box on a tandem rear axle. | 94103
3098-0096 | 19' Walkin Rescue Body 3/4/5/5 EA | 79908
3098-0097 | 20' Walkin Rescue Body Worcester (2.5/3.7/3.5/5/3.3). | 88424
3098-0098 | Body will be an open box design, 2 piece body. Front module will be approx 14'-3" long, rear module will be approx 14-2" long. Design includes on the driver side: (1) one body room slide, (3) three exterior body compartments below the body floor line, and (1) Pass thru door to accommodate external connection to the electrical compartment over the rear axle area. On the officer side: (4) four bulkheads, (1) one body entry door at R1 and (1) one body entry door at R4, (3) three exterior body compartments below the body floor line. | 126816
3098-0099 | A fixed window 19" wide x 23" tall shall be provided in each end of slide out room. Qty is pair. | 1202
3098-0100 | Counter tops for stainless steel walk-in rescue, quantity three (3). One located at the rear of the walkway and one (1) each side forward of the center counter top. | 3026
3098-0101 | 20'-10" Walk-In Rescue Body Interior. The forward 234" of the rescue body shall be designed as a walk-in area with a 46" wide walkway. The interior walkway floor is 3/16" embossed aluminum treadplate with composite underlay. The upper side walls and horizontal work surface areas shall be 14 GA brushed stainless steel, ceiling shall be 1/8" white reinforced glass fiber panels. Ceiling and wall insulation. | 24631
3098-0102 | Window, non-slider 18" Tall x 40" Wide: located front of the body, centered, in-line with side of body windows. Glass to be laminated safety glass due to forward facing position. | 598
3098-0103 | Counter tops for stainless steel walk-in rescue. Quantity (3). | 3026
3098-0104 | Double stainless steel vertically hinged painted smooth plate walk-in entry doors with paddle latches and non-sliding windows. Installed at the rear panel opening. Includes socket/plunger door stays. | 2461
3098-0105 | Body will be an open box design, 2 piece body. Front module will be approx 11.5' long, rear module will be approx 12.5' long. L1,L2 & L3 will be below floor height. R1 is side body entry, R2 & R3 are 34 in. tall & R4 in below floor level. A full height floor to ceiling bulkhead shall be provided next to the side body entry door opening. | 107285
3098-0106 | Window, push out egress 26" Tall x 41" Wide. Window shall be tinted and includes sliding feature and screen: Located [#LOC]. | 1762
3098-0107 | (5) Counter tops for stainless steel walk-in rescue body, (1) at center and along the sides of the walkway, (2) each side. Brushed stainless steel installed over the 12 compartment tops. 1/4" thick aluminum tops spaced 1" above the overlay. 1" lip added to the edge of the counter. | 5158
3098-0108 | 25'-6"' Walk-In Rescue Body Interior. The forward 250" of the rescue body designed as a walk-in area with a 40" wide walkway. The interior walkway floor is 3/16" embossed aluminum treadplate with poly underlay. The upper side walls and horizontal work surfaces are 14 gauge brushed stainless steel. Ceiling and wall insulation installed. SPECIAL FEATURES; Ceiling is 16 gauge brushed stainless steel removable panels to allow access for service. Walkway sections bolted not welded and sealed to permit cleaning with poly panels below the floor. Two drains piped underneath the body. | 27069
3098-0109 | Double stainless steel vertically hinged painted smooth plate walk-in entry doors with paddle latches and sliding tinted windows with screens. Installed at the rear panel opening. | 2716
3098-0110 | 21' Walk-In Rescue Body Interior. The rearward 221" of the rescue body shall be designed as a walk-in area with a 46" wide walkway. This area is accessed by (2) side body doors, left side forward and right side centered. The interior walkway floor is 3/16" embossed aluminum treadplate with composite underlay. The upper side walls and horizontal work surface areas shall be 14 GA brushed stainless steel, ceiling shall be white gelcoat panels. Ceiling and wall insulation. | 10105
3098-0111 | Counters for Stainless Steel Walk-in Body Interior. (2) straight counter tops, (1) each side forward of the cabinets. | 2556
3098-0112 | 24' Walk-In Rescue Body Interior. The forward 157" of the rescue body shall be designed as a walk-in area with a 46" wide walkway. The interior walkway floor is 3/16" embossed aluminum treadplate with composite underlay. The upper side walls and horizontal work surface areas shall be 14 gauge brushed stainless steel, ceiling shall be 1/8" white reinforced glass fiber panels. Ceiling and wall insulation. | 25445
3098-0113 | Forward Walk-In Rescue Body Interior. The forward 130" of the rescue body shall be designed as a walk-in area with a 46" wide walkway. The interior walkway floor is 3/16" embossed aluminum treadplate with composite underlay. The upper side walls and horizontal work surface areas shall be 14 GA brushed stainless steel, ceiling shall be white gelcoat panels. Ceiling and wall insulation. | 14920
3098-0114 | Body, Explosive Ordnance Disposal Walk-in Rescue 21' body. Ft. Lauderdale Police. | 103218
3098-0115 | Counter top for walk-in rescue will be straight smooth aluminum. location over compartments on driver side of body. | 2767
3098-0116 | Counter top for walk-in rescue will be L style. Add smooth aluminum counter top on driver side of body to span from wheel well area to forward body wall and across to body center line. Construction: shall be smooth aluminum and include gussets as required. Finish: shall be smooth aluminum with a sanded finish surface. Fabricated by E-1 Installed by: VanMor. | 7928
3098-0117 | Counter top for walk-in rescue will be straight. Add smooth aluminum counter top on officer side of body to span from robot area bulkhead forwad to bulkhead aft of body entry door. Construction: shall be aluminum and include gussets as required. Finish: shall be smooth aluminum with a sanded finish surface. Fabricated by E-1 Installed by: VanMor. | 5471
3098-0118 | Counter top work station. A 'L' shape counter top work station with raceway along the forward bulkhead shall be provided at the forward area of the body. Straight counter tops shall be provided on each side of the walkway per customer approval drawing. Construction shall be smooth aluminum. Finish shall be sanded smooth aluminum. | 14429
3098-0119 | (1) full length handrail on the driver side overhead walkway and (1) full length handrail below driver side countertops. | 753
3098-0120 | 24'-6" Walk-In Rescue Body Interior. The forward 219" of the rescue body is designed as a walk-in area with a 46" wide walkway. The interior walkway floor is 3/16" embossed aluminum treadplate with composite underlay. The upper side walls and horizontal work surface areas are 14 gauge brushed stainless steel, ceiling is 16 gauge brushed stainless steel removable panels. Walkway side panels are stainless steel with a DA finish. Ceiling and wall insulation installed. Sized for an 80" interior height. | 25445
3098-0121 | Counter tops for stainless steel walk-in rescue will be straight. Locate (2) each side of the walkway below the windows. | 3026
3098-0122 | Combo extruded aluminum walk-in module. 6' long walk-in module. The front module is a walk-in module with a 72" long compartment, an entry door on the officer side, hinge to the right of the door opening. The module has (2) compartment doors, (L1 & R1) . L1 is located below the floor line on the left side of the module and R1 is the module entry door located on the right side of the module. Body width to be 93.5 inches. | 46015
3098-0123 | Window, slider 18" Tall x 40" Wide: located [#LOC]. | 748
3098-0124 | Window, slider 16" Tall x 28" Wide: located [#LOC]. | 748
3098-0125 | 25'-6" Walk-In Rescue Body Interior. The forward 60" of the rescue body shall be designed as a walk-in area accessible from the cab only. The floor is 3/16" embossed aluminum treadplate with composite underlay. The upper side walls and horizontal work surface areas will be 14 GA brushed stainless steel, ceiling will be 1/8" white reinforced glass fiber panels. Ceiling and wall insulation installed. | 7999
3098-0126 | Counter top partial for walk-in rescue will be straight. Construction shall be aluminum with diamond plate counter top surface. | 6234
3098-0127 | Double stainless steel vertically hinged painted smooth plate walk-in entry doors with paddle latches and non-sliding windows installed at the rear panel opening. Handrails on the ladder/equipment tunnel side shall be relocated to the front of the ladder tunnel. | 2333
3098-0128 | Window, slider 26 Tall x 50" Wide: located [#LOC]. | 1635
3098-0129 | 17' Walkin Rescue Body 4.5/2.4/4.5/4 EA. Non standard body with 22 in. main frame height. | 79617
3098-0130 | Smooth plate entry door. Non-Standard. Door to be sized to fit 40 in. wide opening. Door shall be a smooth plate entry door with sliding window. Includes overhead exit head bump pad and step well light. Door shall open 90 degrees. Locate: B1 | 5213
3098-0131 | Counter top "L" shape for walk-in rescue. Non standard top. Construction shall be smooth aluminum with sanded finish. Counter top to be provided over top of exterior body L1/R1 & L2 compartments inside walk in body. | 7833
3098-0132 | 15' Walkin Rescue Body 4/2.8/5/2 EA. Non Standard body with 22 inch main frame. Body compartment positions L3/R3 Not utilized. | 64090
3098-0133 | Counter top work station. A straight, (1) one man counter top work station shall be provided. Includes raceway with removable back splash cover for mounting receptacles and wire routing. Construction shall be smooth aluminum. Finish shall be sanded smooth aluminum. Locate: inside walk-in module on officer side per customer approval drawing. | 2783
3098-0134 | Counter top work station. A straight, (2) two man counter top work station shall be provided 30 inches off module floor. Includes raceway with removable back splash cover for mounting receptacles and wire routing. Construction shall be smooth aluminum. Finish shall be sanded smooth aluminum. Locate: inside walk-in module on driver side per customer approval drawing. | 2939
3098-0135 | Counter top work station. A straight counter top work station shall be provided 30 inches off module floor. Includes raceway with removable back splash cover for mounting receptacles and wire routing. Construction shall be smooth aluminum. Finish shall be sanded smooth aluminum. Locate: on desk top inside walk-in module facing forward at rear bulkhead wall between rear wall corner cabinets. | 2834
3098-0136 | Counter top work station with slide out desk top. A straight counter top work station shall be provided approx. 30 inches off module floor. Includes: pull out desk top design with locking feature for both extended and retracted positions, wall mounted raceway with removable back splash cover for mounting receptacles and wire routing. Construction shall be smooth aluminum. Finish shall be sanded smooth aluminum. Locate: on desk top inside walk-in module facing forward at rear bulkhead wall between rear wall corner cabinets. | 3283
3098-0137 | Body entry door panels stainless steel. Includes upper and lower panels with seam below handrail. [#LOC]. | 1130
3098-0138 | Combo Extruded Aluminum Walk-in Module. 5' Long Walk-in Module. Module is 69 in. long with entry doors on each side. | 43840
3098-0139 | Overlay, counter top. A polished stainless steel overlay shall be provided for the pull out work station counter top. Locate: inside combo module on work station desk top at rear bulkhead. | 935
3098-0140 | Counter top for walk-in rescue will be U-Shape. Non-Standard. Construction: 1/8 inch thick smooth Aluminum with a sanded finish located 48" above walkway floor. | 12995
3098-0141 | Finish, body interior - non standard. The module interior side walls and forward bulkhead wall finish shall be a sanded smooth aluminum floor to ceiling IPO standard. | 1960
3098-0142 | Counter tops for stainless steel walk-in rescue will be straight. Locate (1) each side of the walkway below the windows. | 1514
3098-0143 | Counter top for walk-in rescue will be straight. Non Standard. Option for a (2) piece body design with transverse forward body module. Locate counter in read body module. Construction shall be aluminum with diamond plate counter top surface. | 12966
3098-0144 | Counter tops for stainless steel walk-in rescue. Quantity (3). 1/4" Poly lip along outside edge of all countertops. | 3253
3098-0145 | (1) full length handrail on the driver side overhead walkway and (1) full length handrail below driver side storage compartments. | 753
3098-0146 | 25' two-piece combo body. This body is made up of two modules. Walkin Rescue Body 4.5/4/4.5/4.5/4 EA. Non Standard. Forward module is a 5' non-walkin rescue body compartment while the rear section is full walk-in. | 109549
3098-0147 | 24' Walk-In Rescue Body Interior. The forward 236" of the rescue body shall be designed as a walk-in area with a 46" wide walkway. The interior walkway floor is 3/16" embossed aluminum treadplate with composite underlay. The upper side walls and horizontal work surface areas shall be 14 gauge brushed stainless steel, ceiling shall be 1/8" white reinforced glass fiber panels. Ceiling and wall insulation.Transverse forward L1/R1. | 25445
3098-0148 | 24' Walk-In Rescue Body Interior. The forward 56" of the rescue body shall be designed as a walk-in area accessible from the cab only. The floor is 3/16" embossed aluminum treadplate with composite underlay. The interior walls, horizontal surfaces and ceiling will have smooth plate overlay panels suitable for LINE-X coating (specified separately). Ceiling and wall insulation installed. | 11169
3098-0149 | Combo Extruded Aluminum Walk-in Module. 9ft. 10in. Long Walk-in Module. The officer side will have (2) two compartments: located below the floor for and aft of the entry door. The body entry door shall be centered in the module officer's side. The drivers side will have (2) two compartments equally sized below the floor. | 52883
3098-0150 | Smooth plate entry door. (non-Standard opening) Smooth plate entry door with sliding window. Includes overhead exit head bump pad and step well light. Locate per customer approval drawing. | 4286
3098-0151 | Double stainless steel vertically hinged stainless steel walk-in entry doors with paddle latches and non-sliding windows. Installed at the front panel opening. Includes socket/plunger door stays. | 2461
3098-0152 | Add screen(s) to rear body entry door window. Qty is each. | 239
3098-0153 | Counter top for walk-in rescue. Counter top shall be a straight design and span between forward and aft body modules above side body compartments per customer approval drawing. Construction shall be aluminum with a smooth sanded finish counter top surface. | 12966
3098-0154 | Counter Top, Stainless Steel Overlay. A polished stainless steel overlay shall be provided for the stand up counter top. Locate: above R3 per customer approval drawing. | 1694
3098-0155 | Overlay, desk top. A White Navamar laminate overlay shall be provided for the desk top. Locate: top of desk aft of side body entry. per customer approval drawing. | 555
3098-0156 | Smooth plate entry door. (Non-Standard rotor latch configuration). Design shall include (2) two rotor latchs, (1) one upper & (1) one lower. Smooth plate entry door with sliding window. Includes overhead exit head bump pad and step well light. Locate per customer approval drawing. | 4286
3098-0157 | A pair of fixed windows 36" wide x 16" tall each shall be provided located side by side in the side facing wall of the slide out room per customer approval drawing. | 1739
3098-0158 | Combo Extruded Aluminum Walk-in Module. 11' Long Walk-in Module w/ slide out room. | 61082
3098-0159 | Counter top for walk-in rescue will be straight smooth aluminum. 24 in deep. Location: On rear wall of walkin area, centered and shall span between walkway side walls approx 34 in. above floor. Includes back splash raceway with removable access. | 2767
3098-0160 | Window, non-slider 9" Tall x 40" Wide: located front of the body, centered, in-line with top edge of side body windows. Glass to be laminated safety glass due to forward facing position. | 598
3098-0161 | Counter tops for walk-in rescue will be straight smooth aluminum. Non Standard body. For use with body that does not have a full counter top span thru the body and or a slde out room and or side body entry. Locate: over exterior body compartments per customer approval drawing. | 7869
3098-0162 | Double stainless steel vertically hinged painted smooth plate walk-in entry doors with paddle latches and sliding tinted windows with screens. Installed at the rear panel opening. Chrome grab handles IPOS. | 2716
3098-0163 | (1) full length handrail below officer side countertops. | 532
3098-0164 | (1) custom "C" shaped hand rail mounted to the rear of the firefighter seating position inside the walk-in. | 584
3098-0165 | 24'-4" Walk-In Rescue Body Interior. The forward 222" of the rescue body will be designed as a walk-in area with a 40" wide walkway (for deeper exterior compartments). The interior walkway floor is 3/16" embossed aluminum treadplate with composite underlay. The upper side walls and horizontal work surface areas are 14 gauge brushed stainless steel. Lower side and front of walkway surfaces are sanded stainless steel (no overlay). Ceiling and wall insulation installed. SPECIAL FEATURES: Ceiling is removable brushed stainless steel panels, floor sections to have 6" high front and side flanges fully welded at seams with diamonds aligned to allow interior to be washed out, floor drains as required and piped below frame. Full sheet of material starts at door opening. | 29519
3098-0166 | Counter tops for stainless steel walk-in rescue will be straight. Locate (2) each side of the walkway below the windows. Front counter is 54" long and rear counter is 108" long. Counter includes 1-1/2" outer lip. | 3026
3098-0167 | Counter top above the transverse section of L1/R1. Counter top is approximately 54" deep. Counter includes 1-1/2" outer lip. SS walk-in rescue. | 960
3098-0168 | Pocket door with bulkhead to be located inside the body. Design to be a single door stowing to one side of body. Includes a gas spring assist to position the door in both the open & closed position and stainless steel handle for each side of door. Door and bulkhead to be insulated for minimal heating and cooling transfer loss. Locate per customer approval drawing. | 6632
3098-0169 | Door Scope DS2000 Door Viewer. Aluminum with Black Finish. Locate: inside walkin body, centered in pocket door at approx eye level. | 240
3098-0170 | Combo extruded aluminum forward walk-in module 15'-1" long. Design shall accommodate a driver side ten (10) foot long slide out room with level out floor option & side body entry. | 80448
3098-0171 | Combo extruded aluminum rear walk-in module 15'-10" long. Design shall accommodate a eight (8) foot long driver side slide out room with level out floor option & rear body entry. | 84466
3098-0172 | (2) Counter tops, driver side 57" wide and officer side 76" wide, for stainless steel walk-in rescue body, (1) each side below windows. Brushed stainless steel installed over the the compartment tops. 1/4" thick aluminum tops spaced 1" above the overlay. 1" lip added to the edge of the counter. | 2518
3098-0173 | 25'-6"' Walk-In Rescue Body Interior. The rearward 224" of the rescue body designed as a walk-in area with a 40" wide walkway. The interior walkway floor is 3/16" embossed aluminum treadplate with poly underlay. The upper side walls and horizontal work surfaces are 14 gauge brushed stainless steel. Ceiling and wall insulation installed. SPECIAL FEATURES; Ceiling is 16 gauge brushed stainless steel removable panels to allow access for service. Walkway sections bolted not welded and sealed to permit cleaning with poly panels below the floor. Two drains piped underneath the body. | 29910
3098-0174 | Modifications to interior compartment structure, body mount plate work and roof structure as required for installation of exterior side of body rope anchors (specified separately). SS Product. | 4468
3098-0175 | 26' Combo Rescue body, walk-in area. The forward 60" of the rescue body shall be designed as a walk-in area accessible from the cab only. The walkway width will be 46" less any specified options. The floor is 3/16" embossed aluminum treadplate with composite underlay. The side walls will be 12 GA stainless steel with a sanded finish. Ceiling is 1/8" aluminum treadplate. Ceiling and wall insulation (where practical) will be installed. SS product. | 7999
3098-0176 | Door stop/hold open device shall be provided for the walkin entry door. Device shall be sized and located per E-1 engineering to best accommodate the unique design. [#LOC] | 278
3098-0177 | Counter top for walk-in rescue. Non Standard height above the walkway. Top shall ba a U-Shape dsign. Construction: 1/8 inch thick Aluminum diamond plate. Located inside the walkin body on top of side body compartments. | 13241
3098-0178 | Counter top work station. A straight, (1) man counter top work station shall be provided. Design Includes: 30 in. tall work top,: recess section feature at seating area to accommodate stowing roll around chair tucked closer to counter wall to maximize traffic area clearance. Construction shall be smooth aluminum. Finish shall be sanded smooth aluminum. Locate: inside walk-in module driver side forward corner facing driver side wall spanning aft. | 2142
3098-0179 | Combo Extruded Aluminum Walk-in Module. 11' Long Walk-in Module w/ slide out room. | 61082
3098-0180 | Counter top for walk-in rescue will be U-Shape. Construction: 1/8 inch thick smooth aluminum with a sanded finish. | 12909
3098-0181 | 20' Walk-In Rescue Body Interior. The full length of the rescue body shall be designed as a walk-in area with a 46" wide walkway. The interior walkway floor is 3/16" embossed aluminum treadplate with composite underlay. The upper side walls and horizontal work surface areas are 14 gauge brushed stainless steel, ceiling is 16 gauge brushed stainless steel removable panels. Walkway side panels are stainless steel with a DA finish. Ceiling and wall insulation installed. | 24125
3098-0182 | (1) Hansen blue LED lighted full length handrail on the driver side overhead walkway 6" from the face of the cabinets and (1) full length (non-lighted) handrail below driver side cabinets/countertop. | 1098
3098-0183 | Counter top for walk-in rescue will be U-Shape. Non-Standard. Construction: Smooth Aluminum with a sanded finish located 40" above walkway floor. | 6706
3098-0184 | Counter top for walk-in rescue. Non Standard height above the walkway. Top shall ba a U-Shape dsign and includes steped elevations to follow height changes to conform with exterior body compartments. Construction: 1/8 inch thick smooth aluminum. Locate: inside the walkin body and on top of side body compartments. | 13463
3098-0185 | Combo extruded aluminum walk-in module. 9' long walk-in module. The front module is a walk-in module with a 108" long compartment, an entry door on the officer side, hinge to the right of the door opening. The module has (2) compartment doors, (L1 & R1) . L1 is located below the floor line on the left side of the module and R1 is the module entry door located on the right side of the module. Body width to be 93.5 inches. | 56671
3098-0186 | Counter top(s) for aluminum walk-in rescue will be straight stainless steel. Construction shall be stainless steel. Option specific for STERILIS SOLUTIONS Q104455. Locate: per customer approval drawing. See spec for specific location & size. | 12978
3098-0187 | Lavatory / Head compartment. A compartment shall be provided to accommodate a lavatory with in the walk-in rescue body. Option includes bulkheads and a swing style entry door to be provided per the customer approval drawing. Option requires additional sales code to specify type of lavatory and accessory options. | 4814
3098-0188 | Overlay, stainless steel. The walkin body interior corner walls and ceiling shall have a floor to ceiling stainless steel overlay applied to the interior spanning approx. 30 in. wide on the forward & aft wall as applicable and x 37 in. wide on the side body wall. There shall also be a ceiling overlay spanning within the the same dimensions. Qty One (1) corner. Locate: per customer approval drawing. | 2606
3098-0189 | Overlay, stainless steel. The walkin body interior side walls shall have a stainless steel overlay above all counter tops spanning up to the overhead cabinets. | 4442
3098-0190 | 20' Walk-In Rescue Body Interior. Walk through rescue body with a 46" wide walkway. The interior walkway floor is 3/16" embossed aluminum treadplate with composite underlay. The upper side walls and horizontal work surface areas shall be 14 GA brushed stainless steel, ceiling shall be 16 GA brushed stainless removable panels. The lower side wall surfaces will have 1/8" aluminum treadplate overlay panels. Ceiling and wall insulation installed. | 25356
3098-0191 | (2) full length ceiling mounted handrails on the interior of the rescue body. | 1290
3098-0192 | 20'-6" Walk-In Rescue Body Interior. Walk through rescue body with a 40" wide walkway. The interior walkway floor is 3/16" embossed aluminum treadplate with composite underlay. The upper side walls and horizontal work surface areas shall be 14 GA brushed stainless steel, ceiling shall be 1/8" white reinforced glass fiber panels. Ceiling and wall insulation. | 24125
3098-0193 | Combo Extruded Aluminum Walk-in Module. 5' Long Walk-in Module. Non- Standard. | 44427
3098-0194 | Open storage area at front of body and side countertops for stainless steel walk-in rescue. | 3026
3098-0195 | Counter Top, Stainless Steel Overlay. A brushed stainless steel overlay shall be provided for the stand up counter top. Locate: top of counter above rear body wheel well per customer approval drawing. | 1461
3098-0196 | Counter Top, Stainless Steel Overlay. A brushed stainless steel overlay shall be provided for the stand up counter top. Locate: top of counter above L1/R1 transverse body compartment per customer approval drawing. | 1705
3098-0197 | Counter top, Straight for walk-in rescue. Non standard top. Construction shall be smooth aluminum with sanded finish. Counter top shall span from driver side wall to officer side wall and be located above L3/R3 compartments inside walk in body. | 4755
3098-0198 | Counter top for walk-in rescue will be straight. Add smooth aluminum counter top on officer side of body to span from robot area bulkhead forwad to bulkhead aft of body entry door per customer approval drawing. Construction: shall be aluminum and include gussets as required. Finish: shall be smooth aluminum with a sanded finish surface. | 5806
3098-0199 | Counter top for walk-in rescue will be straight. Add smooth aluminum counter top on driver side of body to span between forward body bulkhead and full height cabinet per customer approval drawing. Construction: shall be aluminum and include gussets as required. Finish: shall be smooth aluminum with a sanded finish surface. | 5806
3100-0000 | Driver side body with full height 24" wide forward and 36" wide rearward compartmentation. Includes (1) 56" wide compartment over the wheel well. | 11489
3100-0001 | Driver side body with full height 30" wide forward and 36" wide rearward compartmentation. Includes (1) 56" wide compartment over the wheel well. | 12289
3100-0002 | Driver side body with full height 36" wide forward and 36" wide rearward compartmentation. Includes (1) 56" wide compartment over the wheel well. | 13163
3100-0003 | Driver side body with full height 42" wide forward and 42" wide rearward compartmentation. Includes (1) 56" wide compartment over the wheel well. | 14070
3100-0004 | Driver side body with full height 48" wide forward and 48" wide rearward compartmentation. Includes (1) 56" wide compartment over the wheel well. | 15051
3100-0006 | Driver side body with upper and lower compartmentation. Includes 24" wide forward and 36" wide rearward lower compartments and (3) opening upper compartments. | 12062
3100-0007 | Driver side body with upper and lower compartmentation. Includes 30" wide forward and 36" wide rearward lower compartments and (3) opening upper compartments. | 12863
3100-0008 | Driver side body with upper and lower compartmentation. Includes 36" wide forward and 36" wide rearward lower compartments and (3) opening upper compartments. | 13721
3100-0009 | Driver side body with upper and lower compartmentation. Includes 42" wide forward and 42" wide rearward lower compartments and (3) opening upper compartments. | 14644
3100-0010 | Driver side body with upper and lower compartmentation. Includes 48" wide forward and 48" wide rearward lower compartments and (3) opening upper compartments. | 15627
3100-0011 | Driver side body with upper and lower compartmentation. Includes 42" wide forward and 42" wide rearward lower compartments, (3) opening upper compartments with portable water tank storage with access door at rear. | 15081
3100-0012 | Driver side body with upper and lower compartmentation. Includes 48" wide forward and 48" wide rearward lower compartments, (3) opening upper compartments with portable water tank storage with access door at rear. | 16095
3100-0013 | Driver side body with full height 24" wide forward and 50" wide rearward extended compartmentation. Includes (1) 56" wide compartment over the wheel well. | 12289
3100-0014 | Driver side body with full height 30" wide forward and 50" wide rearward extended compartmentation. Includes (1) 56" wide compartment over the wheel well. | 13097
3100-0015 | Driver side body with full height 36" wide forward and 50" wide rearward extended compartmentation. Includes (1) 56" wide compartment over the wheel well. | 13950
3100-0016 | Driver side body with full height 42" wide forward and 56" wide rearward extended compartmentation. Includes (1) 56" wide compartment over the wheel well. | 14873
3100-0017 | Driver side body with full height 48" wide forward and 62" wide rearward extended compartmentation. Includes (1) 56" wide compartment over the wheel well. | 15855
3100-0018 | Driver side body with full height 24" wide forward and 50" wide rearward enhanced extended compartmentation. Includes (1) 56" wide compartment over the wheel well. | 12660
3100-0019 | Driver side body with full height 30" wide forward and 50" wide rearward enhanced extended compartmentation. Includes (1) 56" wide compartment over the wheel well. | 13463
3100-0020 | Driver side body with full height 36" wide forward and 50" wide rearward enhanced extended compartmentation. Includes (1) 56" wide compartment over the wheel well. | 14317
3100-0021 | Driver side body with full height 42" wide forward and 56" wide rearward enhanced extended compartmentation. Includes (1) 56" wide compartment over the wheel well. | 15240
3100-0022 | Driver side body with full height 48" wide forward and 62" wide rearward enhanced extended compartmentation. Includes (1) 56" wide compartment over the wheel well. | 16221
3100-0024 | Driver side body with full height 36" wide forward and 36" wide rearward compartmentation. Includes (1) 56" wide compartment over the wheel well. | 14070
3100-0025 | Driver side body with full height 42" wide forward and 42" wide rearward compartmentation. Includes (1) 56" wide compartment over the wheel well. | 15051
3100-0026 | Driver side body with full height 48" wide forward and 48" wide rearward compartmentation. Includes (1) 56" wide compartment over the wheel well. | 16104
3100-0049 | Driver side body with full height 24" wide forward and 36" wide rearward compartmentation. Includes (1) 56" wide compartment over the wheel well and 30 degree rear body angle for greater angle of departure. | 11932
3100-0050 | Driver side body with full height 30" wide forward and 36" wide rearward compartmentation. Includes (1) 56" wide compartment over the wheel well and 30 degree angle of departure. | 12735
3100-0051 | Driver side body with full height 36" wide forward and 36" wide rearward compartmentation. Includes (1) 56" wide compartment over the wheel well and 30 degree rear body angle for greater angle of departure. | 13590
3100-0052 | Officer half side body with 24" wide forward and 36" wide rearward compartmentation. Includes adjustable ladder tracks and 30 degree rear body angle for greater angle of departure. | 6191
3100-0053 | Officer half side body with 30" wide forward and 36" wide rearward compartmentation. Includes adjustable ladder tracks and 30 degree rear body angle for greater angle of departure. | 6191
3100-0054 | Stainless steel driver side body with full height 36" wide forward and 48" wide rearward compartmentation (interior). Includes (1) 60" wide compartment over the wheel well. | 14462
3100-0055 | Stainless steel driver side body with full height 48" wide forward and 48" wide rearward compartmentation (interior). Includes (1) 60" wide compartment over the wheel well. | 16558
3100-0056 | Stainless steel driver side body with full height 60" wide forward and 60" wide rearward compartmentation (interior). Includes (1) 60" wide compartment over the wheel well. | 17717
3100-0057 | Body mainframe and upper body/hosebed side assemblies for a 85" high body. | 0
3100-0059 | Stainless steel driver side body with full height 48" wide forward and 60" wide rearward compartmentation (interior). Includes (1) 60" wide compartment over the wheel well. | 17385
3100-0060 | Stainless Steel officer half side body with 36" wide forward and 48" wide rearward compartmentation (interior). Includes adjustable ladder tracks. | 7239
3100-0066 | Driver side body with full height 60" wide forward and 42" wide rearward compartmentation. Includes (1) 56" wide compartment over the wheel well. | 17232
3100-0067 | Driver side body with upper and lower compartmentation. Includes 60" wide forward and 42" wide rearward lower compartments and (3) opening upper compartments. | 16720
3100-0068 | Driver side body with upper and lower compartmentation. Includes 60" wide forward and 42" wide rearward lower compartments, (3) opening upper compartments with portable water tank storage with access door at rear. | 17178
3100-0069 | Driver side body with full height 60" wide forward and 42" wide rearward compartmentation. Includes (1) 56" wide compartment over the wheel well. | 16104
3100-0074 | Driver side body with full height 36" wide rearward compartmentation. Includes (1) 56" wide compartment over the wheel well. | 10734
3100-0075 | Driver side body with full height 36" wide rearward compartmentation. Includes (1) 56" wide compartment over the wheel well and 30 degree rear body angle for greater angle of departure. | 11180
3100-0076 | Stainless steel driver side body with full height 36" wide forward and 48" wide rearward compartmentation (interior). Includes (1) 60" wide compartment over the wheel well. | 14462
3100-0077 | Stainless steel driver side body with full height 48" wide forward and 48" wide rearward compartmentation (interior). Includes (1) 60" wide compartment over the wheel well. | 16558
3100-0078 | Stainless steel driver side body with full height 60" wide forward and 60" wide rearward compartmentation (interior). Includes (1) 60" wide compartment over the wheel well. | 17717
3100-0079 | Driver side body with full height 54" wide forward and 60" wide rearward compartmentation. Includes (1) 56" wide compartment over the wheel well. The compartment behind the wheel well has upper area for RM pump panel mounting. | 23369
3100-0080 | Driver side body with full height 48" wide forward and 60" wide rearward compartmentation (interior). Includes (1) 60" wide compartment over the wheel well. | 17385
3100-0082 | Stainless steel driver side body with full height 24" wide forward and 48" wide rearward compartmentation (interior). Includes (1) 60" wide compartment over the wheel well. | 12372
3100-0084 | Stainless steel driver side body with full height 24" wide forward and 48" wide rearward compartmentation (interior). Includes (1) 60" wide compartment over the wheel well. | 12372
3100-0085 | Driver half side body with 24" wide forward and 36" wide rearward compartmentation. | 5746
3100-0087 | Driver half side body with 30" wide forward and 36" wide rearward compartmentation. | 6560
3100-0088 | Officer half side stainless steel body with 36" wide forward and 48" wide rearward compartmentation (interior). Includes adjustable ladder tracks and brackets. | 7239
3100-0089 | Driver half side body with 42" wide forward and 42" wide rearward compartmentation. | 7039
3100-0090 | Driver half side body with 42" wide forward and 42" wide rearward compartmentation. | 7039
3100-0091 | Driver side body with full height 60" wide forward and 56" wide rearward compartmentation. Includes (1) 56" wide compartment over the wheel well. | 17232
3100-0092 | Driver side body with full height 50" wide enhanced extended rearward compartmentation. Includes (1) 56" wide compartment over the wheel well. | 11905
3100-0093 | Driver side body with full height 24" wide forward and 36" wide rearward compartmentation. Includes (1) 56" wide compartment over the wheel well. | 11489
3100-0094 | Driver side body with full height 30" wide forward and 36" wide rearward compartmentation. Includes (1) 56" wide compartment over the wheel well. | 12289
3100-0095 | Driver side body with full height 36" wide forward and 36" wide rearward compartmentation. Includes (1) 56" wide compartment over the wheel well. | 13163
3100-0096 | Driver side body with full height 42" wide forward and 42" wide rearward compartmentation. Includes (1) 56" wide compartment over the wheel well. | 14070
3100-0097 | Driver side body with full height 48" wide forward and 48" wide rearward compartmentation. Includes (1) 56" wide compartment over the wheel well. | 15051
3100-0098 | Driver side body with upper and lower compartmentation. Includes 24" wide forward and 36" wide rearward lower compartments and (3) opening upper compartments. | 12062
3100-0099 | Driver side body with upper and lower compartmentation. Includes 30" wide forward and 36" wide rearward lower compartments and (3) opening upper compartments. | 12863
3100-0100 | Driver side body with upper and lower compartmentation. Includes 36" wide forward and 36" wide rearward lower compartments and (3) opening upper compartments. | 13721
3100-0101 | Driver side body with upper and lower compartmentation. Includes 42" wide forward and 42" wide rearward lower compartments and (3) opening upper compartments. | 14644
3100-0102 | Driver side body with upper and lower compartmentation. Includes 48" wide forward and 48" wide rearward lower compartments and (3) opening upper compartments. | 15627
3100-0103 | Driver side body with upper and lower compartmentation. Includes 42" wide forward and 42" wide rearward lower compartments, (3) opening upper compartments with portable water tank storage with access door at rear. | 15081
3100-0104 | Driver side body with upper and lower compartmentation. Includes 48" wide forward and 48" wide rearward lower compartments, (3) opening upper compartments with portable water tank storage with access door at rear. | 16095
3100-0105 | Driver side body with full height 24" wide forward and 50" wide rearward extended compartmentation. Includes (1) 56" wide compartment over the wheel well. | 12289
3100-0106 | Driver side body with full height 30" wide forward and 50" wide rearward extended compartmentation. Includes (1) 56" wide compartment over the wheel well. | 13097
3100-0107 | Driver side body with full height 36" wide forward and 50" wide rearward extended compartmentation. Includes (1) 56" wide compartment over the wheel well. | 13950
3100-0108 | Driver side body with full height 42" wide forward and 56" wide rearward extended compartmentation. Includes (1) 56" wide compartment over the wheel well. | 14873
3100-0109 | Driver side body with full height 48" wide forward and 62" wide rearward extended compartmentation. Includes (1) 56" wide compartment over the wheel well. | 15855
3100-0110 | Driver side body with full height 24" wide forward and 50" wide rearward enhanced extended compartmentation. Includes (1) 56" wide compartment over the wheel well. | 12660
3100-0111 | Driver side body with full height 30" wide forward and 50" wide rearward enhanced extended compartmentation. Includes (1) 56" wide compartment over the wheel well. | 13463
3100-0112 | Driver side body with full height 36" wide forward and 50" wide rearward enhanced extended compartmentation. Includes (1) 56" wide compartment over the wheel well. | 14317
3100-0113 | Driver side body with full height 42" wide forward and 56" wide rearward enhanced extended compartmentation. Includes (1) 56" wide compartment over the wheel well. | 15240
3100-0114 | Driver side body with full height 48" wide forward and 62" wide rearward enhanced extended compartmentation. Includes (1) 56" wide compartment over the wheel well. | 16221
3100-0115 | Driver side body with full height 36" wide forward and 36" wide rearward compartmentation. Includes (1) 56" wide compartment over the wheel well. | 14070
3100-0116 | Driver side body with full height 42" wide forward and 42" wide rearward compartmentation. Includes (1) 56" wide compartment over the wheel well. | 15051
3100-0117 | Driver side body with full height 48" wide forward and 48" wide rearward compartmentation. Includes (1) 56" wide compartment over the wheel well. | 16104
3100-0118 | Driver side body with full height 24in. wide forward and 36in. wide rearward compartmentation. Includes (1) 56in. wide compartment over the wheel well and 30 degree rear body angle for greater angle of departure. | 11932
3100-0119 | Driver side body with full height 30" wide forward and 36" wide rearward compartmentation. Includes (1) 56" wide compartment over the wheel well and 30 degree rear body angle for greater angle of departure. | 12735
3100-0120 | Driver side body with full height 36" wide forward and 36" wide rearward compartmentation. Includes (1) 56" wide compartment over the wheel well and 30 degree rear body angle for greater angle of departure. | 13590
3100-0121 | Stainless steel driver side body with full height 36" wide forward and 48" wide rearward compartmentation (interior). Includes (1) 60" wide compartment over the wheel well. | 14462
3100-0122 | Stainless steel driver side body with full height 48" wide forward and 48" wide rearward compartmentation (interior). Includes (1) 60" wide compartment over the wheel well. | 16558
3100-0123 | Stainless steel driver side body with full height 60" wide forward and 60" wide rearward compartmentation (interior). Includes (1) 60" wide compartment over the wheel well. | 17717
3100-0124 | Stainless steel driver side body with full height 48" wide forward and 60" wide rearward compartmentation (interior). Includes (1) 60" wide compartment over the wheel well. | 17385
3100-0125 | Driver side body with full height 60" wide forward and 42" wide rearward compartmentation. Includes (1) 56" wide compartment over the wheel well. | 17232
3100-0126 | Driver side body with upper and lower compartmentation. Includes 60" wide forward and 42" wide rearward lower compartments and (3) opening upper compartments. | 16720
3100-0127 | Driver side body with upper and lower compartmentation. Includes 60" wide forward and 42" wide rearward lower compartments, (3) opening upper compartments with portable water tank storage with access door at rear. | 17178
3100-0128 | Driver side body with full height 60" wide forward and 42" wide rearward compartmentation. Includes (1) 56" wide compartment over the wheel well. | 16104
3100-0129 | Driver side body with full height 36" wide rearward compartmentation. Includes (1) 56" wide compartment over the wheel well. | 10734
3100-0130 | Driver side body with full height 36" wide rearward compartmentation. Includes (1) 56" wide compartment over the wheel well and 30 degree rear body angle for greater angle of departure. | 11180
3100-0131 | Stainless steel driver side body with full height 36" wide forward and 48" wide rearward compartmentation (interior). Includes (1) 60" wide compartment over the wheel well. | 14462
3100-0132 | Stainless steel driver side body with full height 48" wide forward and 48" wide rearward compartmentation (interior). Includes (1) 60" wide compartment over the wheel well. | 16558
3100-0133 | Stainless steel driver side body with full height 60" wide forward and 60" wide rearward compartmentation (interior). Includes (1) 60" wide compartment over the wheel well. | 17717
3100-0134 | Stainless Steel Driver side body with full height 48" wide forward and 60" wide rearward compartmentation (interior). Includes (1) 60" wide compartment over the wheel well. | 17385
3100-0135 | Driver side body with full height 60" wide forward and 56" wide rearward compartmentation. Includes (1) 56" wide compartment over the wheel well. Top Mount eMAX Only. | 17232
3100-0136 | Driver side tunnel to hold: Lower section (3) Backboards. Upper section (1) Divider full length of tunnel, bolted at rear of tunnel and held in place by a slot in the front of the tunnel for removability. | 823
3100-0137 | Driver side compartment top storage box. Box to be smooth plate and painted job color with diamond plate top. Box to have a rear vertically hinged door with push-button latch. Box to have diamond plate lids with push button latches. | 2444
3100-0138 | Driver side body with upper and lower compartmentation. Includes 24" wide forward and 36" wide rearward lower compartments and (2) opening upper compartments. | 12062
3100-0139 | Compartment L1 to have rescue style interior compartment depth and height. | 1955
3100-0140 | Driver side 36"/48" assembly. Includes upper and lower compartments with diamond plate compartment top. Upper area is for storage of hardsuction rack (not included). | 16090
3100-0142 | Driver side body with full height 42" wide forward and 48" wide rearward compartmentation. Includes (1) 56" wide compartment over the wheel well and upper area for recessed pike pole storage. | 14070
3100-0143 | Driver side body with full height 52" wide forward and 52" wide rearward compartmentation. Includes (1) 56" wide compartment over the wheel well. | 16104
3100-0144 | Driver side body with full height 36" wide forward and 50" wide rearward compartmentation. Includes (1) 56" wide compartment over the wheel well. | 14317
3100-0145 | Driver side body with full height 30" wide forward and 50" wide rearward compartmentation. Includes (1) 56" wide compartment over the wheel well. | 13463
3100-0146 | Driver side body with full height 24" wide forward and 50" wide rearward compartmentation. Includes (1) 56" wide compartment over the wheel well. | 12660
3100-0148 | Driver side body with full height 42" wide forward and 56" wide rearward compartmentation. Includes (1) 56" wide compartment over the wheel well. | 15177
3100-0149 | Driver side body with full height 36" wide forward and 42" wide rearward compartmentation. Includes (1) 56" wide compartment over the wheel well. | 15051
3100-0151 | Driver side body with 42" wide x 38" high wide forward lower compartmentation and 42" wide x 26.75" high forward upper compartmentation. 42" wide full height rearward compartmentation. Includes (1) 56" wide compartment over the wheel well. | 16559
3100-0152 | Driver side body with full height 36" wide forward and 50" wide rearward enhanced extended compartmentation. Includes (1) 56" wide compartment over the wheel well. | 15222
3100-0153 | Driver side body with full height 42" wide forward and 56" wide rearward enhanced extended compartmentation. Includes (1) 56" wide compartment over the wheel well. | 16207
3100-0154 | Driver side body with full height 48" wide forward and 62" wide rearward enhanced extended compartmentation. Includes (1) 56" wide compartment over the wheel well. | 17261
3100-0155 | Driver side body with full height 60" wide forward and 56" wide rearward enhanced extended compartmentation. Includes (1) 56" wide compartment over the wheel well. | 18388
3100-0156 | Driver side body with full height 30" wide forward and 36" wide rearward compartmentation. Includes (1) 56" wide compartment over the wheel well. Front and rear compartment opening height to be 66.75" high. | 13155
3100-0157 | Driver side body with upper and lower compartmentation. Includes 42" wide forward and 42" wide rearward lower compartments and (3) opening upper compartments. | 14070
3100-0158 | Portable water tank storage with access door at rear. Includes composite material overlay and door ajar switch. | 1017
3100-0159 | Driver side body with full height 42" wide forward and 56" wide rearward enhanced extended compartmentation. Includes (1) 56" wide compartment over the wheel well and one (1) storage tunnel and access door at rear. | 19936
3100-0160 | Driver side body with full height 30" wide forward and 50" wide rearward enhanced extended compartmentation. Includes (1) 56" wide compartment over the wheel well. | 14307
3100-0161 | Driver side body with 42" wide x 30" high wide forward lower compartmentation and 42" wide x 34.75" high forward upper compartmentation. 42" wide full height rearward compartmentation. Includes (1) 56" wide compartment over the wheel well. | 18139
3100-0162 | 2-Arm Ladder Rack. The ladder rack includes amber lights on each end to visually indicate when the rack is in motion. Ladder rack to hold storage box with (1) vertically hinged rearward and (2) horizontally hinged outboard (when ladder rack in the down position) diamond plate doors with push button latches. The outboard horizontally hinged door(s) to have chains set to open at approx 160 degrees. Forward section of the box to hold (2) backboards and the rearward section to hold (1) stokes basket. | 23619
3100-0163 | Driver side body with full height 50" wide forward and 50" wide rearward enhanced extended compartmentation. Includes (1) 56" wide compartment over the wheel well. | 16207
3100-0164 | Driver side body with full height 56" wide forward and 56" wide rearward enhanced extended compartmentation. Includes (1) 56" wide compartment over the wheel well. | 17261
3100-0165 | Driver side body with full height 62" wide forward and 62" wide rearward enhanced extended compartmentation. Includes (1) 56" wide compartment over the wheel well. | 18308
3100-0166 | Driver side tunnel to hold: [#LOC]. | 823
3100-0167 | Driver side body with full height 62" wide forward and 62" wide rearward enhanced extended compartmentation. Includes (1) 56" wide compartment over the wheel well. | 17214
3100-0168 | Driver side body with full height 30" wide forward and 50" wide rearward enhanced extended compartmentation. Includes (1) 56" wide compartment over the wheel well. Rear compartment to be pumper style enhanced extended (shallow upper and deep lower compartmentation). | 16677
3100-0169 | Overhead Ladder/Portable Tank Rack to be offset rearward includes shifting compartment (forward) over the wheel well. | 0
3100-0170 | Driver side body with 62" wide full height forward enhanced extended compartment, 36" wide half height second forward compartment and 50" wide half height rearward compartmentation. | 23719
3100-0171 | Driver side body with full height 24" wide forward and 50" wide rearward extended compartmentation. Includes (1) 33" wide compartment over the wheel well and (1) Zico Overhead Ladder Rack. | 20668
3100-0172 | Driver side body with full height 24" wide forward and 56" wide rearward extended compartmentation. Includes (1) 56" wide compartment over the wheel well. | 13404
3100-0173 | Driver side body with full height 24" wide forward and 50" wide rearward enhanced extended compartmentation. Includes (1) 56" wide compartment over the wheel well. Rear compartment to be pumper style enhanced extended (shallow upper and deep lower compartmentation). | 17720
3100-0174 | Driver side body with upper and lower compartmentation. Includes 36" wide forward and 50" wide rearward extended lower compartments and (3) opening upper compartments. | 20150
3100-0175 | Driver side body with full height 36" wide forward and 36" wide rearward compartmentation. Includes (1) 56" wide compartment over the wheel well and one (1) storage tunnel. | 17797
3100-0176 | Driver side body with full height 36" wide forward and 50" wide rearward enhanced extended compartmentation. Includes (1) 56" wide compartment over the wheel well and one (1) storage tunnel. | 18951
3100-0177 | Driver side body with full height 42" wide forward and 42" wide rearward compartmentation. Includes (1) 56" wide compartment over the wheel well and one (1) storage tunnel. | 18780
3100-0178 | Driver side body with full height 42" wide forward and 56" wide rearward enhanced extended compartmentation. Includes (1) 56" wide compartment over the wheel well and one (1) storage tunnel. | 19936
3100-0179 | Driver side body with full height 48" wide forward and 48" wide rearward compartmentation. Includes (1) 56" wide compartment over the wheel well and one (1) storage tunnel. | 19834
3100-0180 | Driver side body with full height 48" wide forward and 62" wide rearward enhanced extended compartmentation. Includes (1) 56" wide compartment over the wheel well and one (1) storage tunnel. | 20990
3100-0181 | Driver side body with full height 60" wide forward and 42" wide rearward compartmentation. Includes (1) 56" wide compartment over the wheel well and one (1) storage tunnel. | 20963
3100-0182 | Driver side body with full height 60" wide forward and 56" wide rearward enhanced extended compartmentation. Includes (1) 56" wide compartment over the wheel well and one (1) storage tunnel. | 22112
3100-0183 | Driver side body with full height 36" wide forward and 50" wide rearward enhanced extended compartmentation (2008 body design) with (1) 56" wide compartment over the wheel well. | 22098
3100-0184 | Driver side internal portable tank storage to be set-up for: [#LOC] | 0
3100-0185 | Driver side body with full height 20" wide forward and 50" wide rearward extended compartmentation. Includes (1) 56" wide compartment over the wheel well. | 12018
3100-0186 | Driver side upper body extension. Does not include any external doors. External framework and platework only. Platework shall be recessed. | 2839
3100-0187 | Stainless steel driver side body with full height 30" wide forward and 40" wide rearward compartmentation. Includes (1) 54" wide compartment over the wheel well. | 32121
3100-0188 | Stainless steel driver side body with full height 40" wide forward and 40" wide rearward compartmentation. Includes (1) 54" wide compartment over the wheel well. | 33901
3100-0189 | Stainless steel driver side body with full height 48" wide forward and 40" wide rearward compartmentation. Includes (1) 54" wide compartment over the wheel well. | 34881
3100-0190 | Stainless steel driver side body with full height 30" wide forward and 58" wide rearward enhanced extended compartmentation. Includes (1) 54" wide compartment over the wheel well. | 33292
3100-0191 | Stainless steel driver side body with full height 40" wide forward and 58" wide rearward enhanced extended compartmentation. Includes (1) 54" wide compartment over the wheel well. | 35072
3100-0192 | Stainless steel driver side body with full height 48" wide forward and 58" wide rearward enhanced extended compartmentation. Includes (1) 54" wide compartment over the wheel well. | 36056
3100-0194 | Stainless steel driver side body with full height/full depth 48" wide forward and 40" wide rearward compartmentation. Includes (1) 54" wide compartment over the wheel well. | 34881
3100-0195 | Driver 3/4 side body with full height 36" wide forward and 36" wide rearward compartmentation. Includes (1) 56" wide compartment over the wheel well. | 8220
3100-0196 | Driver half side body with (2) forward compartments (48" and 30" wide) and one rearward area for locating of side tank dump. | 6408
3100-0197 | Driver half side body with (2) forward compartments (48" and 30" wide) and (1) rearward compartment (24"). | 7539
3100-0198 | Driver 3/4 side body with (2) lower forward compartments (48" and 30" wide), (3) upper compartments (54") and one lower rearward area for locating of side tank dump. | 8860
3100-0199 | Driver 3/4 side body with (2) lower forward compartments (48" and 30" wide), (3) upper compartments (54") and (1) lower rearward compartment (24"). | 9986
3100-0201 | Driver full height side body with (2) lower forward compartments (48" and 30" wide), (3) upper compartments (54") and one lower rearward area for locating of side tank dump. | 11314
3100-0202 | Driver full height side body with (2) lower forward compartments (48" and 30" wide), (3) upper compartments (54") and (1) lower rearward compartment (24"). | 12442
3100-0203 | Driver full height side body with (2) full height, rescue style, forward compartments (48" and 30" wide), (1) upper compartment (61" and offset rearward of the rack opening) and one lower rearward area for locating of side tank dump. | 11314
3100-0204 | Driver full height side body with (2) full height, rescue style, forward compartments (48" and 30" wide), (1) upper compartment (61" and offset rearward of the rack opening) and (1) lower rearward compartment (24"). | 12442
3100-0207 | Driver full height side body with (2) lower forward compartments (48" and 30" wide), (3) upper compartments (54") with rear compartment face access door for portable tank storage and one lower rearward area for locating of side tank dump. | 13103
3100-0208 | Driver full height side body with (2) lower forward compartments (48" and 30" wide), (3) upper compartments (54") with rear compartment face access door for portable tank storage and (1) lower rearward compartment (24"). | 14227
3100-0209 | Driver side body with full height 24" wide forward and 50" wide rearward enhanced extended compartmentation. Includes (1) 56" wide compartment over the wheel well. | 13395
3100-0210 | Driver full height side body with (2) full height, rescue style, forward compartments (48" and 30" wide), (2) upper compartment (40" wide) and (1) lower rearward compartment (24"). | 12442
3100-0211 | Driver full height side body with (2) full height, rescue style, forward compartments (48" and 30" wide), (2) upper compartments (40" wide) and one lower rearward area for locating of side tank dump. | 11314
3100-0212 | (1) driver side roof top compartments with extra width to inboard side. Includes hinged raised compartment lid with turn latches, grab handle(s) and gas shock hold open and drain line(s) ran to below body. The lid to have (1) bracket mounted LED light and to be wired to door ajar indicator in cab. | 6988
3100-0213 | Stainless steel driver side body with full height 48" wide forward and 48" wide rearward compartmentation. Includes (1) 54" wide compartment over the wheel well. | 35936
3100-0214 | Stainless steel driver side body with full height 54" wide forward and 54" wide rearward compartmentation. Includes (1) 54" wide compartment over the wheel well. | 37224
3100-0215 | Stainless steel driver side body with full height 60" wide forward and 60" wide rearward compartmentation. Includes (1) 54" wide compartment over the wheel well. | 38513
3100-0216 | Compartment L1 to be 48.75" high in full depth lower area due to pipe routing for deck gun in hosebed storage pan. | 743
3100-0218 | Driver side storage tunnel to hold (2) 6" x 10' hard suction hoses. | 2545
3100-0219 | Driver half side body with 42" wide forward and 42" wide rearward compartmentation. Includes adjustable ladder tracks. | 7039
3100-0220 | Overhead Ladder/Portable Tank Rack to be offset forward includes shifting compartment (rearward) over the wheel well. | 0
3100-0221 | Driver half side tandem body with 30" wide forward and 30" wide rearward compartmentation. | 9613
3100-0222 | Driver half side tandem body with 42" wide forward and 42" wide rearward compartmentation. | 10503
3100-0223 | Driver half side tandem body with 60" wide forward and 54" wide rearward compartmentation. | 11523
3100-0224 | Driver 3/4 side tandem body with full height 30" wide forward and 30" wide rearward compartmentation. Includes (2) 51.5" wide compartments over the wheel well. | 11130
3100-0225 | Driver 3/4 side tandem body with full height 42" wide forward and 42" wide rearward compartmentation. Includes (2) 51.5" wide compartments over the wheel well. | 12239
3100-0226 | Driver 3/4 side tandem body with full height 60" wide forward and 54" wide rearward compartmentation. Includes (2) 51.5" wide compartments over the wheel well. | 13513
3100-0227 | Driver side tandem body with upper and lower compartmentation. Includes 30" wide forward and 30" wide rearward compartments and (4) opening upper compartments. | 16307
3100-0228 | Driver side tandem body with upper and lower compartmentation. Includes 42" wide forward and 42" wide rearward compartments and (4) opening upper compartments. | 18088
3100-0229 | Driver side tandem body with upper and lower compartmentation. Includes 60" wide forward and 54" wide rearward compartments and (4) opening upper compartments. | 20164
3100-0230 | Driver side tandem body with upper and lower compartmentation. Includes 30" wide forward and 30" wide rearward compartments and (4) opening upper compartments. Includes overhead rack opening centered between upper compartments. | 16958
3100-0231 | Driver side tandem body with upper and lower compartmentation. Includes 42" wide forward and 42" wide rearward compartments and (4) opening upper compartments. Includes overhead rack opening centered between upper compartments. | 18809
3100-0232 | Driver side tandem body with upper and lower compartmentation. Includes 60" wide forward and 54" wide rearward compartments and (4) opening upper compartments. Includes overhead rack opening centered between upper compartments. | 20969
3100-0233 | Driver side tandem body with full height 30" wide forward and 30" wide rearward compartmentation. Includes (2) 51.5" wide compartments over the wheel well. | 15737
3100-0234 | Driver side tandem body with full height 42" wide forward and 42" wide rearward compartmentation. Includes (2) 51.5" wide compartments over the wheel well. | 17514
3100-0235 | Driver side tandem body with full height 60" wide forward and 54" wide rearward compartmentation. Includes (2) 51.5" wide compartments over the wheel well. | 19548
3100-0236 | Driver side tandem body with full height 30" wide forward and 30" wide rearward compartmentation. Includes (2) 42" wide compartments over the wheel well and overhead rack opening centered between upper compartments. | 16359
3100-0237 | Driver side tandem body with full height 42" wide forward and 42" wide rearward compartmentation. Includes (2) 42" wide compartments over the wheel well and overhead rack opening centered between upper compartments.- | 18213
3100-0238 | Driver side tandem body with full height 60" wide forward and 54" wide rearward compartmentation. Includes (2) 42" wide compartments over the wheel well and overhead rack opening centered between upper compartments. | 20331
3100-0239 | Driver side body with full height 36" wide forward and 36" wide rearward compartmentation. Includes (1) 56" wide compartment over the wheel well. | 13163
3100-0240 | Driver side body with full height 42" wide forward and 42" wide rearward compartmentation. Includes (1) 56" wide compartment over the wheel well. | 14070
3100-0241 | Driver side body with upper and lower compartmentation. Includes 36" wide forward and 36" wide rearward lower compartments and (3) opening upper compartments. | 13721
3100-0242 | Driver side body with upper and lower compartmentation. Includes 42" wide forward and 42" wide rearward lower compartments and (3) opening upper compartments. | 14644
3100-0243 | Driver side body with full height 42" wide forward and 50" wide rearward compartmentation. Includes (1) 56" wide compartment over the wheel well. | 14747
3100-0244 | Driver half side tandem body with with 42" wide forward and one rearward area for locating of side tank dump rearward of the wheel well. | 10871
3100-0245 | (Obsolete; use sales code 3100-0597))Driver side body with full height 60" wide forward and 56" wide rearward compartmentation. Includes (1) 56" wide compartment over the wheel well. Side Mount eMAX only. | 17232
3100-0246 | Driver side body with upper and lower compartmentation. Includes 36" wide forward and 31" wide rearward lower compartments and (2) opening upper compartments. | 13721
3100-0247 | Driver side body with full height 46" wide forward and 56" wide rearward enhanced extended compartmentation. Includes (1) 56" wide compartment over the wheel well. L1 compartment to be Rescue Pumper style individual compartments. | 17992
3100-0248 | Driver side body with full height 50" wide forward and 50" wide rearward compartmentation. Includes (1) 56" wide compartment over the wheel well. | 17232
3100-0249 | Driver side body with full height 36" wide forward and 50" wide rearward compartmentation. Includes (1) 56" wide compartment over the wheel well. | 13721
3100-0250 | Driver side body with full height 60" wide forward and 62" wide rearward enhanced extended compartmentation. Includes (1) 56" wide compartment over the wheel well. | 18950
3100-0251 | Driver side body with full height 60" wide forward and 42" wide rearward compartmentation. Includes (1) 33" wide compartment over the wheel well and (1) Zico Overhead Portable Tank Rack. Rack to hold (1) 3000 gallon portable tank. | 24017
3100-0252 | Driver side body with full height 42" wide forward and 56" wide rearward enhanced extended compartmentation. Includes (1) 56" wide compartment over the wheel well. | 16939
3100-0253 | Driver full height side body with (3) full height, rescue style, forward compartments (39" and 39" wide and rearward of wheel well 24" wide),(1) upper compartment over the wheel well 56" wide. | 12544
3100-0254 | Driver side body with upper and lower compartmentation. Includes 48" wide forward and 62" wide enhanced extended rearward lower compartments and (3) opening upper compartments. | 17059
3100-0255 | Driver side body with full height 42" wide forward and 56" wide rearward enhanced extended compartmentation. Includes (1) 33" wide compartment over the wheel well and (1) Zico Overhead Ladder Rack. | 25169
3100-0256 | Zico ladder rack to be tested. After testing ladder rack to be disassembled and repackaged for shipping. | 551
3100-0257 | Driver side body with full height 36" wide forward and 50" wide rearward enhanced extended compartmentation. Includes (1) 33" wide compartment over the wheel well and (1) Zico Overhead Ladder Rack. | 22696
3100-0258 | Driver extruded half side tandem body with 74" wide forward and 34" wide rearward compartmentation.For use with wetside narrow tank application. | 6991
3100-0259 | Driver side diamond plate roof top compartment. Includes smooth plate painted vertical hinged access door at the rear with push button latch to be wired to door ajar indicator in cab. | 2037
3100-0260 | Driver side body with full height 36" wide forward and 45" wide rearward compartmentation. Includes (1) 56" wide compartment over the wheel well. | 15111
3100-0261 | Driver side body with full height 19.5" wide forward and 31" wide rearward compartmentation. Includes (1) 40" wide compartment over the wheel well. | 12660
3100-0262 | Driver side body with full height 32" wide forward and 50" enhanced extended rearward compartmentation. Includes (1) 56" wide compartment over the wheel well. | 11913
3100-0263 | (Obsolete)Driver side body with full height 54" wide forward and 48" wide rearward compartmentation. Includes (1) 56" wide compartment over the wheel well. Side Mount eMAX only. | 16155
3100-0264 | Driver side body with full height 26" and 56" wide forward compartments and 56" wide rearward compartmentation. Includes (1) 56" wide compartment over the wheel well. Side Mount eMAX only. | 19029
3100-0265 | Driver side diamond plate roof top compartment. Includes (2) hinged lift-up access doors with turn latches and grab handle(s) and (1) vertical hinged access door at the rear with push button latch to be. Each lid to have (1) bracket mounted LED light and to be wired to door ajar indicator in cab. | 2934
3100-0266 | Driver side body with full height/full depth 60" wide front and 54" wide rear compartment. Includes (1) 60" wide compartment over the wheel well. Side mount SS eMAX only. | 21025
3100-0267 | Driver side tandem body with upper and lower compartmentation. Includes 60" wide forward and 54" wide rearward compartments and (1) opening forward upper compartment with painted panels rearward. | 21578
3100-0268 | Left Side Exterior Compartments. L1, 60" wide x 63" high x 48" deep (over frame) full height with vertically hinged doors. L2, 58" wide x 63" high x 27.5" deep (over frame) full height with vertically hinged doors. L3, 60" wide x 33" high x 27.5" deep full height with vertically hinged doors. L4, 50" wide x 63" high x 27.5" deep (over frame) full height with vertically hinged doors. | 9746
3100-0269 | (Obsolete)Driver side body with full height 44" wide forward and 48" wide rearward compartmentation. Includes (1) 56" wide compartment over the wheel well. eMAX body only. | 15586
3100-0270 | Rear aluminum smooth plate painted job color vertical hinged door on driver side roof top compartments. Includes thumb latch and wiring for door ajar switch. | 285
3100-0271 | Stainless steel driver side body with full height/full depth 36" wide front and 48" rear for reverse hinge compartment L1 door. Includes 54" wide compartment above rear wheels. | 36729
3100-0272 | Stainless steel driver side body with 76" full height interior, 48" wide forward and 40" wide rearward compartmentation. Includes (1) 54" wide compartment over the wheel well. | 35064
3100-0273 | Driver side roof top compartment contents: (2) 6" x 10' hard suction hoses (not included) stored vertical. Includes: poly type flooring & partition around hard suction hoses. | 1394
3100-0274 | Driver side body with full height 36" wide forward and 56" wide rearward enhanced extended compartmentation. Includes (1) 56" wide compartment over the wheel well. Rescue Pumper individual style compartments. | 17919
3100-0275 | Driver side tandem body with upper and lower compartmentation. Includes 30" wide forward and 54" wide rearward compartments and (4) opening upper compartments. Includes offseting upper compartments forward due to deck gun location and access panel on upper rear compartment face to deck gun piping. | 18100
3100-0276 | (1) driver side roof top compartment forward of hard suction storage area and (2) roof top comaprtments over hard suction storage area. Includes hinged raised compartment lids with turn latches and grab handle(s). The lids to have (1) bracket mounted LED light and to be wired to door ajar indicator in cab. Includes partition between roof top compartment and hard suction storage area. Floor to be provided above the hard suction storage area to use remaining area above. | 3855
3100-0277 | Driver side tandem body with 60" wide forward and 54" wide rearward compartmentation. Forward compartment to be full height, rearward to be half height. | 14200
3100-0278 | Driver side body with full height 26" and 56" wide forward compartments and 56" wide rearward compartmentation. Includes (1) 56" wide compartment over the wheel well and one (1) storage tunnel. Side Mount eMAX only. | 22711
3100-0279 | (Obsolete)Driver side body with full height 54" wide forward and 36" wide rearward compartmentation. Includes (1) 56" wide compartment over the wheel well. Side Mount eMAX only. | 15586
3100-0280 | Driver side roof top assembly. Does not include external upper lids/doors. External framework and platework only. | 2047
3100-0281 | Driver side body with full height 36" wide forward and 36" wide rearward compartmentation. Includes (1) 56" wide compartment over the wheel well and 30 degree rear body angle for greater angle of departure. L1 compartment to be Rescue Pumper style individual compartments. | 15540
3100-0282 | Driver full height side body with 66" wide forward and 42" wide rearward compartmentation. Includes (1) 56" wide compartment over the wheel well. For use with custom chassis only. | 12791
3100-0283 | Driver half side body with (2) forward compartments (48" and 30" wide) and one rearward area for locating of side tank dump. Includes (1) 20" wide compartment above the lower forward comaprtment. | 7038
3100-0285 | Driver side tandem body with full height 42" wide forward and 59" wide rearward compartmentation. Includes (2) 51.5" wide compartments over the wheel well. | 19928
3100-0286 | Driver side body with upper and lower compartmentation. Includes 36" wide forward and 42" wide rearward lower compartments and (3) opening upper compartments. | 14182
3100-0287 | Driver side body with 19.5" wide forward and 31" wide rearward compartmentation. Includes (1) 40" wide compartment over the wheel well. | 12660
3100-0288 | Stainless steel driver side body with full height 54" wide front and 54" rear with reduced upper depth for "T" tank. Includes 54" wide compartment over rear wheels. | 36496
3100-0289 | Stainless steel driver side body with full height 48" wide forward and 70" wide rearward enhanced extended compartmentation. Includes (1) 54" wide compartment over the wheel well. | 38758
3100-0290 | Driver side body with full height 48" wide forward and 48" wide rearward compartmentations. Includes (1) 56" wide compartment over the wheel well and one (1) storage tunnel. Tunnel to be behind L2 and L3 compartments only. L1 compartment to be full depth, full height with notch in upper rearward wall and boxed in cover for hard suction. | 21817
3100-0291 | Driver side body with full height 48" wide forward and 48" wide rearward compartmentation. Includes (1) 56" wide compartment over the wheel well and one (1) storage tunnel. Tunnel to be behind L2 and L3 compartments only. L1 compartment to be full depth, full height with notch in upper rearward wall and boxed in cover for hard suction. | 21826
3100-0292 | Stainless steel driver side body high side 60" front and 60" rear. Five compartments, tandem axle. For use with single arm overhead portable tank rack. | 24262
3100-0293 | Driver side tandem body with upper and lower compartmentation. Includes 30" wide forward and 54" wide rearward compartments and (4) opening upper compartments. Includes offseting upper compartments forward due to deck gun location and access panel on upper rear compartment face to deck gun piping. | 18100
3100-0294 | Driver side standard width roof top compartment contents: (2) 6" x 10' hard suction hoses (not included) stored vertical. The hard suction storage shall have a front wall which will prevent the hoses from sliding too far forward while also creating a full depth coffin storage area forward of the wall if applicable. | 445
3100-0295 | Driver side body with full height 26" and 56" wide forward compartments and 56" wide rearward compartmentation. Includes (1) 56" wide compartment over the wheel well for top mount application. | 19029
3100-0296 | Driver side body with full height 26" and 56" wide forward compartments and 56" wide rearward compartmentation. Includes (1) 56" wide compartment over the wheel well and one (1) storage tunnel. | 22711
3100-0298 | Stainless steel driver side short Boston style body with low height 36" front and 40" rear and (2) lift-up doors above. Includes 60" wide fender panel. For use with optional suicide hinged L1 door. | 35264
3100-0299 | Driver side tandem body with full height (1) 60" wide forward and (1) 60" wide rearward compartmentation. For use with Rear Mount pump. | 24201
3100-0300 | Driver side body with full height/full depth 60" wide front and 54" wide rear compartment. Includes (1) 60" wide compartment over the wheel well. Top mount SS eMAX only. | 21025
3100-0301 | Stainless steel driver side body with full height 60" wide forward and 60" wide rearward compartmentation. Includes (1) 54" wide compartment over the wheel well. | 42733
3100-0302 | Stainless steel driver side body with full height 48" wide forward and 58" wide rearward enhanced extended compartmentation. Includes (1) 60" wide compartment over the wheel well. Body interior height is 76" high. | 37405
3100-0303 | Stainless steel driver side body with full height 48" wide forward and 54" wide rearward compartmentation. Includes (1) 54" wide compartment over the wheel well. | 36056
3100-0304 | Driver side tandem body with (2) 34" wide forward and 54" wide rearward compartmentation. Forward compartments to be full height, rearward to be half height. | 15817
3100-0305 | (1) driver side roof top compartment (no divider). Includes (2) hinged raised compartment lids with turn latches and grab handle(s). Each lid to have (1) bracket mounted LED light and to be wired to door ajar indicator in cab. | 3499
3100-0306 | (2) driver side roof top compartments with removable floors and extra width to inboard side. Includes hinged raised compartment lids with turn latches, grab handle(s) and gas shock hold open and drain line(s) ran to below body. Each lid to have (1) bracket mounted LED light and to be wired to door ajar indicator in cab. | 8718
3100-0307 | (2) Driver side roof top compartments. Includes hinged raised aluminum smooth plate with black Scorpion coating (IPOS diamond plate) compartment lids with turn latches and grab handle(s). Each lid to have (1) bracket mounted LED light and to be wired to door ajar indicator in cab. | 3945
3100-0308 | Driver side body with full height 60" wide forward and 54" wide rearward compartmentation. Includes (1) 60" wide compartment over the wheel well. Top mount SS eMAX only. | 25573
3100-0309 | Driver side body with full height 30" and 60" wide forward compartments and 54" wide rearward compartmentation. Includes (1) 60" wide compartment over the wheel well. Side mount SS eMAX only. | 23214
3100-0310 | Driver side body with full height 30" and 60" wide forward compartments and 54" wide rearward compartmentation. Includes (1) 60" wide compartment over the wheel well, and a storage tunnel. Side mount SS eMAX only. | 27709
3100-0311 | Driver side body with full height 30" and 60" wide forward compartments and 54" wide rearward compartmentation. Includes (1) 60" wide compartment over the wheel well. Top mount SS eMAX only. | 23214
3100-0312 | Driver side body with full height 30" and 60" wide forward compartments and 54" wide rearward compartmentation. Includes (1) 60" wide compartment over the wheel well, and a storage tunnel. Top mount SS eMAX only. | 27709
3100-0313 | (Obsolete; use sales code 3100-0598))Driver side body with full height 50" wide forward and 42" wide rearward compartmentation. Includes (1) 56" wide compartment over the wheel well. Rear perimeter or body raised 3" for improved departure angle. Side Mount eMAX only. | 15586
3100-0314 | Driver full height side body with upper and lower compartmentation. Includes 42" wide forward and 56" wide rearward lower enhanced compartmentation and (3) opening upper compartments. For use with ladder storage in the hosebed | 15240
3100-0315 | Driver side body with 19.5" wide forward and 31" wide rearward compartmentation. Includes (1) 40" wide compartment over the wheel well. Compartment tops raised approximately 6" to match hosebed height. | 13379
3100-0316 | Stainless steel driver side body with rescue style full height 30" front, 40" rear and 60" wide fender panel L2 compartment. For use with suicide hinged L1 door (if applicable). | 35264
3100-0317 | Horizontal partition located in driver side roof top compartment over ASME/DOT bottles. Floor to be provided above the bottles to use remaining area above. | 1225
3100-0318 | Driver side body with full height 48" wide forward and 56" wide rearward enhanced extended compartmentation. Includes (1) 56" wide compartment over the wheel well. | 17261
3100-0319 | Driver side roof top compartment contents: (1) 10' hard suction hose (not included) stored horizontal. Includes stop bracket rearward of hard suction hoses and Nylatron compartment flooring. | 703
3100-0320 | (2) driver side roof top compartments with extra width to inboard side. Includes hinged raised compartment lids with turn latches, grab handle(s) and gas shock hold open and drain line(s) ran to below body. Each lid to have (1) bracket mounted LED light and to be wired to door ajar indicator in cab. Compartment lid construction shall be aluminum smooth plate IPO diamond plate painted Black Scorpion (rough finish). | 7521
3100-0321 | Driver side body with upper and lower compartmentation. Includes 42" wide forward and 42" wide rearward lower compartments, (3) opening upper compartments with portable water tank storage with access door at rear. Smooth plate compartment top painted black durabak. | 15717
3100-0322 | Driver 3/4 side body with (3) full height, rescue style, (2) forward compartments (48" and 30" wide) and (1) rearward compartment (24"). Includes (1) 56" wide compartment over the wheel well. | 10581
3100-0323 | Driver 3/4 side tandem stainless steel body with 35" front and 35" rear for flat back body design. Includes (2) 42" wide compartments over rear tandem wheels, with side dump valve between. | 15766
3100-0324 | OBSOLETE: USE 3100-0259 Driver side roof top compartment. Includes vertically hinged access door at the rear with push button latch to be wired to door ajar indicator in cab. | 2037
3100-0325 | (2) driver side roof top compartments with extra width to inboard side. Includes hinged raised compartment lids with turn latches, grab handle(s) and gas shock hold open and drain line(s) ran to below body. Each lid to have (2) bracket mounted LED lights and to be wired to door ajar indicator in cab. | 7113
3100-0326 | Driver side tandem body with upper and lower compartmentation. Includes 30" wide forward and 30" wide rearward compartments and (4) opening upper compartments. | 17354
3100-0327 | Driver side body with full height 50" wide forward and 42" wide rearward compartmentation. Includes (1) 56" wide compartment over the wheel well. Rear perimeter or body raised 3" for improved departure angle. | 15586
3100-0328 | Driver side upper body extension. Stainless Steel product only. Does not include external upper doors. External platework only and painted FRP covering. | 1762
3100-0329 | Stainless steel driver side body with full height 48" wide forward and 48" wide rearward compartmentation. Includes (1) 54" wide compartment over the wheel well. | 36849
3100-0330 | Driver 1/2 side tandem stainless steel tanker body with 60" front and 60" rear for flat back body design. Includes (2) 55" wide tandem wheel fender panels. | 17937
3100-0331 | Driver side body with full height 24" wide forward and 36" wide rearward compartmentation. Includes (1) 56" wide compartment over the wheel well. Rear bottom corner of truck will be angled 30 degrees for a greater rear angle of departure. | 13086
3100-0332 | Driver side body with full height 36" wide forward and 62" wide rearward enhanced extended compartmentation. Includes (1) 56" wide compartment over the wheel well. | 16352
3100-0333 | Driver full height side body with 36" wide forward and 48" wide rearward compartmentation. Includes (2) 38" wide compartments over the wheel well and one forward area for side tank dump. For use with custom chassis only. | 13075
3100-0334 | Driver side tandem body with full height 30" wide forward and 30" wide rearward compartmentation. Includes (2) 51.5" wide compartments over the wheel well. | 17141
3100-0335 | Driver side body with full height 48" wide forward and 48" wide rearward compartmentation. Includes (1) 56" wide compartment over the wheel well. Compartment material to be 5083-H321. | 17090
3100-0336 | Driver full height side body with 42" wide and 20" wide forward compartments and 42" wide rearward compartment. Includes (1) 56" wide compartments over the wheel well. For use with custom chassis only. | 13075
3100-0337 | Driver side body with full height 48" wide forward and 54" wide rearward compartmentation. Includes (1) 56" wide compartment over the wheel well. | 16392
3100-0338 | Driver side body with full height 48" wide forward and 48" wide rearward compartmentation. Includes (1) 56" wide compartment over the wheel well. | 16104
3100-0339 | Driver 3/4 side body with upper and lower compartmentation. Includes 42" wide forward and 42" wide rearward lower compartments and (2) opening upper compartments. | 9371
3100-0340 | Driver side ERV body with full height 37" forward and 52" rearward. Includes (1) 56" wide compartment over the wheel well. Includes (2) roof top compartments with hinged raised lids with thumb latches, grab handle(s), and gas shock hold open and drain line(s) ran to below body.Eack lid to have (1) bracket mounted LED light and to be wired to door ajar indicator in cab. | 25014
3100-0341 | Driver side body with full height 24" wide forward and 36" wide rearward compartmentation. Includes (1) 56" wide compartment over the wheel well. | 13086
3100-0342 | Driver side body with full height 38" wide forward and 56" wide rearward compartment. Includes (1) 56" wide compartment over the wheel well. | 16207
3100-0343 | (2) Driver side roof top compartments. Includes hinged raised compartment lids with thumb latches and grab handle(s). Each lid to have (1) bracket mounted LED light and to be wired to door ajar indicator in cab. | 3499
3100-0344 | Driver half side tandem body with (2)41" wide forward and (2)32" wide rearward compartmentation. | 15563
3100-0345 | Stainless steel driver side body with full height 48" wide forward and 54" wide rearward compartmentation. Includes (1) 60" wide compartment over the wheel well. | 15658
3100-0346 | Stainless steel driver side body with full height 40" wide forward and 40" wide rearward compartmentation with reduced upper depth. Includes (1) 60" wide compartment over the wheel well. | 12767
3100-0347 | Stainless steel driver side body with full height/full depth 40" wide forward and 48" wide rearward compartmentation. Includes (1) 60" wide compartment over the wheel well. | 34881
3100-0348 | Driver side body with 42" wide full height forward and 42" wide lower rearward lower compartments and (2) opening upper compartments. Includes offseting upper compartments forward due to deck gun location and side facing access panels for deck gun piping. | 14644
3100-0349 | Driver side roof top compartment contents: (1) 12'-14'+ hard suction hose (not included) stored horizontal. Includes Nylatron compartment flooring. Length of capacity depends on body configuration. | 818
3100-0350 | Notch compartment L1 in forward ceiling area to allow for hose bed preconnect piping to route down into pump module. | 539
3100-0351 | Driver side body with full height 48" wide forward and 62" wide rearward compartmentation. Includes (1) 56" wide compartment over the wheel well. | 16221
3100-0352 | Stainless steel driver side body with full height 48" wide forward and 58" wide rearward enhanced extended compartmentation. Includes (1) 60" wide compartment over the wheel well. | 37405
3100-0353 | (Obsolete; use sales code 3100-0373)(2) driver side roof top compartments with extra width to inboard side. Includes hinged raised compartment lids with turn latches, grab handle(s) and gas shock hold open and drain line(s) ran to below body. Each lid to have (1) Amdor LED strip light and to be wired to door ajar indicator in cab. | 7113
3100-0354 | Driver side body with full height 54" wide forward and 48" wide rearward compartmentation. Includes (1) 56" wide compartment over the wheel well. Top Mount eMAX Only. | 16155
3100-0355 | (2) driver side roof top compartments with extra width to inboard side. Includes hinged raised compartment lids with turn latches, grab handle(s) and gas shock hold open and drain line(s) ran to below body. Each lid to be wired to door ajar indicator in cab. | 6817
3100-0356 | (2) driver side roof top compartments with extra width to inboard side. Includes hinged raised compartment lids with turn latches, grab handle(s) and gas shock hold open and drain line(s) ran to below body. Each lid to have (1) bracket mounted LED light and to be wired to door ajar indicator in cab. | 6988
3100-0357 | Driver 3/4 height side body with 20" wide and 42" wide forward compartments and 42" wide rearward compartment. Includes (1) 56" wide compartments over the wheel well. For use with custom chassis only. | 10524
3100-0358 | Driver side body with full height 42" wide forward and 56" wide rearward compartmentation. Includes (1) 56" wide compartment over the wheel well. | 16939
3100-0359 | Stainless steel driver side tanker body high side 52" front and 52" rear rescue style, with Lord/coil spring torsion style body mounts. Four compartments, tandem axle. | 27079
3100-0360 | Stainless steel driver side special tall body with full height 40" wide forward and 58" wide rearward enhanced extended compartmentation. Includes (1) 54" wide compartment over the wheel well. | 36056
3100-0361 | Stainless steel driver side body with full height/full depth 48" wide forward and 48" wide rearward compartmentation. Includes (1) 54" wide compartment over the wheel well. | 36849
3100-0362 | Driver side body with full height 50" wide forward and 36" wide rearward compartmentation. Includes (1) 56" wide compartment over the wheel well. Rear perimeter of body raised 4" for improved departure angle. | 15040
3100-0363 | Driver side body with full height 42" wide forward and 54" wide rearward compartmentation. Includes (1) 56" wide compartment over the wheel well. | 15051
3100-0364 | Stainless steel driver side body with full height 40" wide forward and 58" wide rearward enhanced extended compartmentation. Includes (1) 60" wide compartment over the wheel well. | 35775
3100-0365 | Driver 3/4 side body with full height 24" wide forward and 36" wide rearward compartmentation. Includes (1) 56" wide compartment over the wheel well. | 7182
3100-0366 | (2) driver side roof top compartments. Includes hinged raised compartment lids with slam style D-ring latches and no grab handles. Each lid to have (1) bracket mounted LED light and to be wired to door ajar indicator in cab. | 3666
3100-0367 | Driver side body with upper and lower compartmentation. Includes 42" wide forward and 42" wide rearward lower compartments and (2) opening upper compartments. | 14644
3100-0368 | Driver side body with full height 26" and 30" wide forward compartments and 56" wide rearward compartmentation. Includes (1) 56" wide compartment over the wheel well. Side Mount eMAX only. | 19029
3100-0369 | Driver side body with full height 60" wide forward and 42" wide rearward compartmentation. Includes (1) 33" wide compartment over the wheel well and (1) Zico Overhead Portable Tank Rack. Rack to hold (1) 2100 gallon portable tank. | 24017
3100-0370 | Driver side body with full height 42" wide forward and 42" wide rearward compartmentation. Includes (1) 56" wide compartment over the wheel well. | 14772
3100-0371 | Stainless steel driver side body with full height 40" wide forward and 58" wide rearward extended compartmentation. Includes (1) 60" wide compartment over the wheel well. | 35399
3100-0372 | OBSOLETE: Use separate salescode for LINE-X. Driver side smooth plate roof top compartment and paited black Durabak. Includes smooth plate vertically hinged access door at the rear with push button latch and painted job color to be wired to door ajar indicator in cab. | 2547
3100-0373 | (2) driver side roof top compartments with extra width to inboard side. Includes hinged raised compartment lids with turn latches, grab handle(s) and gas shock hold open and drain line(s) ran to below body. Each lid to have (1) Amdor LED strip light and to be wired to door ajar indicator in cab. | 7983
3100-0374 | Driver side roof top compartment contents: (2) 6" x 10' hard suction hoses (not included) stored horizontal side by side. Includes stop bracket rearward of hard suction and partition over the hard suction. | 1394
3100-0375 | (2) driver side roof top compartments. Includes hinged raised compartment lids with turn latches and grab handle(s). Each lid to have (1) bracket mounted LED light and to be wired to door ajar indicator in cab. Includes fixed floor with hard suction storage below accessible through hinged rear panel access door with bent D-ring latch. | 4604
3100-0376 | Stainless steel driver side body with full height 34" wide forward and 48" wide rearward compartmentation and reduced upper depth for storage tunnel. Includes (1) 60" wide compartment over the wheel well. | 36299
3100-0377 | Driver side body with full height 42" and 40" wide forward compartments and 56" wide rearward compartmentation. Includes (1) 56" wide compartment over the wheel well. Side Mount eMAX only. | 19712
3100-0378 | Stainless steel driver side body with full height 30" wide forward and 58" wide rearward enhanced extended compartmentation. Includes (1) 60" wide compartment over the wheel well. | 34698
3100-0379 | Driver Full height forward compartment and 3/4 side rear of L1 tandem body with 42" wide forward and 42" wide rearward compartmentation. Includes (2) 51.5" wide compartments over the wheel well. Lowered W/Well for extra compt heigth. Side Dump Valves between Tandems N/A. | 18406
3100-0380 | (2) driver side roof top compartments. Includes hinged raised compartment lids with turn latches and grab handle(s). Each lid to have (3) bracket mounted EON LED lights and to be wired to door ajar indicator in cab. | 3499
3100-0381 | Driver side tandem body with upper and lower compartmentation. Includes (2) 28" wide forward and 54" wide rearward compartments and (1) opening forward upper compartment with painted panels rearward. | 22281
3100-0382 | The compartment opening width (interior to remain standard) shall be reduce 2" in the L1 and L3 compartments due to the mounting stanchion for the awning. | 346
3100-0383 | Stainless steel driver side short Boston style body with low height 30" front and 40" rear and (2) lift-up doors above. Includes 60" wide fender panel. For use with optional suicide hinged L1 door. | 33633
3100-0384 | Driver side tandem body with upper and lower compartmentation. Includes 60" wide full height forward and 54" wide half height rearward compartments and (1) opening forward upper compartment with painted panels rearward. | 22286
3100-0385 | (2) Driver side roof top compartments with extra width to inboard side. Includes hinged raised compartment lids with turn latches, grab handle(s) and gas shock hold open and drain line(s) ran to below body. Each lid to have (1) bracket mounted LED light and to be wired to door ajar indicator in cab. Forward compartment to have standard floor. Rearward compartment shall be stepped at inboard side for a 26" deep section approximately 8.5" wide in order to stow a stokes basket on edge. Forward and rearward compartments to have a dividing wall between them to secure the different floor configurations. Stokes basket to be stored shall be a Ferno 71-M basket or similar in size. | 8194
3100-0386 | Driver side rear mount pumper body with full height 48" wide forward and 60" wide rearward compartmentation. Includes (1) 56" wide compartment over the wheel well and one (1) storage tunnel and access door at rear. | 22420
3100-0387 | (Obsolete)Driver side body with full height 60" wide forward and 48" wide rearward compartmentation. Includes (1) 56" wide compartment over the wheel well. Side Mount eMAX only. | 17232
3100-0388 | (2) driver side roof top compartments for instillation of DOT/ASME bottles. Includes hinged raised compartment lids with turn latches and grab handle(s). Each lid to have (1) bracket mounted LED light and to be wired to door ajar indicator in cab. | 3499
3100-0389 | Driver side body with full height 34" and 48" wide forward compartments and 56" wide rearward compartmentation. Includes (1) 56" wide compartment over the wheel well. Side Mount eMAX only. | 19712
3100-0390 | Driver side body with full height 30" wide forward and 44" wide rearward compartmentation. Includes (1) 56" wide compartment over the wheel well. | 14317
3100-0391 | Stainless steel driver side body with full height/full depth 60" wide forward and 60" wide rearward compartmentation. Includes (1) 60" wide compartment over the wheel well. | 39860
3100-0392 | Driver side body with full height 26" and 50" wide forward compts, 56" wide over wheel compt and 52" wide rearward compt. Includes slide-back rear side compt for engine access. Side Mount eMAX HS only. | 32717
3100-0393 | Stainless steel driver side body with full height 48" wide forward and 40" wide rearward compartmentation. Includes (1) 60" wide compartment over the wheel well. | 36377
3100-0394 | Driver side rear mount rescue pumper body with full height 38" wide forward and 42" wide rearward compartmentation. Includes (1) 56" wide compartment over the wheel well and 30 degree angled rear body for improved angle of departure. | 16207
3100-0395 | Driver full height body side with (1) 48" wide, Full Height forward compartment, (1) 30" wide, lower forward compartment adjacent to w/well, (2) upper compartments (57" wide each), the rearward upper having a rear compartment face access door for portable tank storage, and (1) lower rearward compartment (24") to rear of the w/well. | 14909
3100-0396 | Stainless steel driver side body with full height 54" wide forward and 48" wide rearward compartmentation. Includes (1) 60" wide compartment over the wheel well. | 39798
3100-0397 | Driver side body with full height 60" wide forward and 54" wide rearward compartmentation. Includes (1) 60" wide compartment over the wheel well. Top mount SS eMAX only. | 24204
3100-0398 | (2) side low profile stepped interior roof top compartments with extra width to inboard side. Includes hinged raised compartment lids with turn latches,gas shock hold opens and drain line(s) ran to below body. Each lid to have (1) bracket mounted LED light and to be wired to door ajar indicator in cab. Lids shall be without grab handles for lowered OAH and shall have a stepped interior. | 7133
3100-0399 | Driver half side body with 42" wide forward and 56" wide rearward extended compartmentation. For use with a drop down rack. | 7845
3100-0400 | Driver side body with upper and lower compartmentation. Includes 42" wide forward and 36" wide rearward lower compartments and (3) opening upper compartments. | 14504
3100-0401 | Driver side rear mount rescue pumper body with full height 62" wide forward and 42" wide rearward compartmentation. Includes (1) 56" wide compartment over the wheel well and 30 degree angled rear body for improved angle of departure. | 18839
3100-0402 | OBSOLETE: USE 3100-0476 Driver side diamond plate roof top compartment. Includes smooth plate painted vertical hinged access door at the rear with D-Ring latch to be wired to door ajar indicator in cab. | 2071
3100-0403 | (1) driver side roof top compartment. Includes dual hard suction storage (over/under) accessible through hinged rear panel access door with trigger style latch. Includes (1) bracket mounted LED light and to be wired to door ajar indicator in cab. Includes fixed forward stop for 10' hard suction hoses. Lower hose stop to be positioned for use with a barrel type suction strainer attached. | 4260
3100-0404 | Stainless steel driver side body with full height 40" wide forward and 40" wide rearward compartmentation. Includes (1) 60" wide compartment over the wheel well. | 35419
3100-0405 | Driver side body with full height 30" wide forward and 60" wide rearward extended compartmentation. Includes (1) 56" wide compartment over the wheel well. | 14694
3100-0406 | Stainless steel driver side body with full height 30" front, 40" rear and 60" wide fender panel L2 compartment. | 33704
3100-0407 | Driver side body with full height 36" wide forward and 56" wide rearward compartmentation. Includes (1) 56" wide compartment over the wheel well. For use on low hosebed body and individual compartments on the driver side. | 17919
3100-0408 | L1 floor to have a cut-out rearward and near back wall for a recessed box as applicable to allow for 6000 psi DOT bottle to be located without interference. | 679
3100-0409 | (2) driver side roof top compartments. Includes hinged raised compartment lids with turn latches and grab handle(s). Each lid to have (1) ROM LED strip light and to be wired to door ajar indicator in cab. | 3976
3100-0410 | Driver side body with full height 34" and 30" wide forward compartments and 56" wide rearward compartmentation. Includes (1) 56" wide compartment over the wheel well. Side Mount eMAX | 19760
3100-0411 | Driver full height side body with (3) full height, rescue style, forward compartments (48" and 30" wide) and (1) rearward compartment (24" wide), (1) upper compartment (56" wide). | 12442
3100-0412 | Driver side body with full height 42 in. wide forward and 56 in. wide rearward enhanced extended compartmentation. Includes (1) 56 in. wide compartment over the wheel well. L1 compartment to be Rescue Pumper style full depth compartment. | 17598
3100-0413 | (2) driver side roof top compartments with extra width to inboard side. Compartment top and lids to be smooth plate painted black Durabak. Includes hinged raised compartment lids with turn latches, grab handle(s) and gas shock hold open and drain line(s) ran to below body. Each lid to have (1) bracket mounted LED light and to be wired to door ajar indicator in cab. | 8734
3100-0414 | Stainless steel driver side body with full height 48" wide forward and 48" wide rearward compartmentation. Includes (1) 60" wide compartment over the wheel well. | 42733
3100-0415 | (2) driver side roof top compartments. Includes hinged raised compartment lids with turn latches and grab handle(s). Each lid to have (1) bracket mounted ROM V4 LED strip light and to be wired to door ajar indicator in cab. | 3976
3100-0416 | Driver side body with full height 42in. wide forward and 62in. wide rearward enhanced extended compartmentation. Includes (1) 56in. wide compartment over the wheel well and one (1) storage tunnel. | 20990
3100-0418 | Driver half side tandem body with 60" wide forward and 48" wide rearward compartmentation. | 11523
3100-0419 | (Obsolete)Driver side body with full height 60" wide forward and 56" wide rearward compartmentation. Includes (1) 56" wide compartment over the wheel well. Rear perimeter or body raised 3" for improved departure angle. Side Mount eMAX only. | 17232
3100-0420 | Drivers full height side body with 20" wide and 42" wide forward compartments and 42" wide rearward compartment. Includes (1) 56" wide compartments over the wheel well. For use with 30 high lower compt height only. | 13075
3100-0421 | Driver side body with full height 44" wide forward and 36" wide rearward compartmentation and 60.75" opening. Includes (1) 56" wide compartment over the wheel well and 28.75" opening . | 16162
3100-0422 | Driver side body with full height 30" wide forward and 50" wide rearward compartmentation. Includes (1) 56" wide compartment over the wheel well. Rescue Pumper individual style compartments. | 14307
3100-0423 | Driver side body with full height 36" wide forward and 50" wide rearward compartmentation. Includes (1) 56" wide compartment over the wheel well. Rescue Pumper individual style compartments. | 15471
3100-0424 | Driver half side tandem body with 66" wide forward and 40" wide rearward compartmentation. Includes 50" wide tandem wheel well compartment. SS top cap. | 14979
3100-0425 | (2) driver side roof top compartments with extra width to inboard side. Includes hinged raised compartment lids with turn latches, grab handle(s) and gas shock hold open and drain line(s) ran to below body. Each lid to have (1) ROM V4 LED strip light and to be wired to door ajar indicator in cab. | 7466
3100-0426 | Driver side body with full height 60" wide forward and 56" wide rearward compartmentation. Includes (1) 56" wide compartment over the wheel well and one (1) storage tunnel located behind the upper (3) compartment back walls. Top Mount eMAX Only. | 20963
3100-0427 | Driver 3/4 side tandem body with 3/4 full height 42" wide forward, (2) 3/4 compartments over the wheel well, the forward 41.5" wide, rearward to be 61.5" wide, and a 3/4 full height 42" wide rearward compartment. Additionally, there shall be a 3/4 full height 20" wide beavertail compartment. | 13411
3100-0428 | Drivers full height side body (FOR 4X4 Chassis) with 30" high lower compartment height, (2) lower forward compartments (34" and 28" wide) ahead of wheel well, (1) one lower rearward compartment 24" wide, and (3) upper compartments (48.67" wide x 32" high opening) each, transverse front to rear. | 12442
3100-0429 | Driver side standard width roof top compartment contents: (2) 6" x 12' hard suction hoses (not included) stored vertical. The hard suction storage shall have a front wall which will prevent the hoses from sliding too far forward while also creating a full depth coffin storage area forward of the wall if applicable. | 445
3100-0430 | (2) driver side roof top compartments. Includes hinged raised compartment lids with turn latches and grab handle(s). Each lid to have (1) Amdor LED strip light and to be wired to door ajar indicator in cab. | 4493
3100-0431 | Driver side tandem body with full height 48" wide forward and 48" wide rearward compartmentation. Includes (2) 51.5" wide compartments over the wheel well. | 18535
3100-0432 | Stainless steel driver 3/4 side body with 40" wide forward and 58" wide rearward compartmentation rear for flat back body design. Includes (1) 60" wide compartment over the wheel well. | 30649
3100-0433 | Driver side body with upper and lower compartmentation. Includes 30" wide forward and 50" wide rearward lower compartments and (3) opening upper compartments. | 14317
3100-0434 | 2-arm ladder rack on driver side. The ladder rack includes amber lights on each end to visually indicate when the rack is in motion. Restricts the top folding step (if optioned) from closing completely. Mounting bracket for lights not required. | 15813
3100-0435 | Driver side body with full height 26" and 50" wide forward compts, 56" wide over wheel compt and 52" wide rearward compt. Includes slide-back rear side compt for engine access. HS only. | 32717
3100-0436 | Stainless steel driver side body with rescue style full height 35" front, 40" rear and 60" wide fender panel L2 compartment. | 36614
3100-0437 | Driver side body with full height 60" wide forward and 52" wide rearward compartmentation. Includes (1) 56" wide compartment over the wheel well. Includes slide-back rear side compt for engine access. HS only. | 30989
3100-0438 | Driver side rear mount rescue pumper body with full height 24" wide forward and 42" wide rearward compartmentation. Includes (1) 56" wide compartment over the wheel well and 30 degree angled rear body for improved angle of departure. | 14888
3100-0439 | Driver full height side body with (2) full height, rescue style, forward compartments (48" and 30" wide), (2) upper compartment (42" wide) and (1) lower rearward compartment (28"). | 12544
3100-0440 | (2) driver side roof top compartments with extra width to inboard side. Includes hinged raised compartment lids with one (1) L handle style 1/4 turn latche in the center of the compartment top, and two (2) grab handle(s) on each side of the L handle and gas shock hold open and drain line(s) ran to below body. Each lid to have (1) Amdor LED strip light and to be wired to door ajar indicator in cab. | 8009
3100-0441 | Driver 3/4 side tandem body with full height 42" wide forward and 54" wide rearward compartmentation. Includes (2) 51.5" wide compartments over the wheel well. | 13513
3100-0442 | The [#LOC] compartment opening width (interior to remain standard) shall be reduce to allow for a single pan door. | 599
3100-0443 | Stainless steel driver side body high side 60" front and 60" rear. (4) compartments, tandem axle. For use with single arm overhead portable tank rack | 24262
3100-0444 | Driver side body with upper and lower compartmentation. Includes full height 24" wide forward, 30" high by 38" wide lower rear, and 34" high by 38" wide upper rear compartmentation. Includes (1) 56" wide compartment over the wheel well. | 12660
3100-0445 | Stainless steel driver side body with full height/full depth 54" wide forward and 54" wide rearward compartmentation. Includes (1) 60" wide compartment over the wheel well. | 38338
3100-0446 | Driver side body with full height 30" wide forward and 52" wide rearward extended compartmentation. Includes (1) 56" wide compartment over the wheel well. | 14317
3100-0447 | Driver full height side body with 66" wide forward and 42" wide rearward compartmentation. Includes (1) 56" wide compartment over the wheel well. The compartment opening height to be 30" IPO 34". For use with custom chassis only. | 12791
3100-0448 | (2) driver side roof top compartments for foam pails. Includes hinged compartment lids with turn latches and grab handle(s). Each compartment shall include LED lighting and to be wired to door ajar indicator in cab. | 3499
3100-0449 | Stainless steel driver side body with full height 48" wide front and 58" rear with reduced upper depth for "T" tank. Includes 60" wide compartment over rear wheels. Upper compartments to be 15" deep. | 36496
3100-0450 | Stainless steel driver side short Boston style body with low height 48" front and 40" rear and (3) lift-up doors above. Includes 60" wide fender panel. | 36377
3100-0451 | Driver side rear mount pumper body with (2) two full height 34" wide forward and (1) one 60" wide rearward compartmentation. Includes (1) 56" wide compartment over the wheel well and provisions to rear mount pump panel in rearward side compartment. | 19686
3100-0452 | Driver side tandem body with full height 60" wide forward and 54" wide rearward compartmentation. Includes (2) 51.5" wide compartments over the wheel well. Wheel wells and lower compartment height to lowered 4" over standard (Pumper/Rescue Pumper Height). Note: Side w/well Dump Valves NOT available. | 19548
3100-0453 | Driver side body with full height 24" wide forward and 42" wide rearward compartmentation. Includes (1) 56" wide compartment over the wheel well. | 13214
3100-0454 | Driver side body with full height 28" and 28" wide forward and 52" wide rearward compartmentation. Includes (1) 56" wide compartment over the wheel well. Includes slide-back rear side compt for engine access. HS only. | 31649
3100-0455 | Driver side rear mount pumper body with two full height 48" wide forward compartments and 42" wide rearward compartment. Includes (1) 56" wide compartment over the wheel well and 30 degree angled rear body for improved angle of departure. | 23549
3100-0456 | Driver side tandem body with 48" wide forward and 42" wide rearward compartmentation. Forward compartment to be full height, rearward to be half height. | 14200
3100-0457 | Driver side body with full height 30" wide forward and 50" wide rearward compartmentation. Includes (1) 56" wide compartment over the wheel well. | 13463
3100-0458 | Driver side body with full height 42" wide forward and 42" wide rearward compartmentation. Includes (1) 56" wide compartment over the wheel well. | 14070
3100-0459 | Driver side body with full height 42" (pump panel area the forward 26") and 56" wide forward compartments and 56" wide rearward compartmentation. Includes (1) 56" wide compartment over the wheel well. Side Mount eMAX only. The rearward section of L4 to be transverse with B1/R4 compartments. | 22015
3100-0460 | Stainless steel driver side body with full height 30" wide forward and 58" wide rearward extended compartmentation. Includes (1) 60" wide compartment over the wheel well | 35399
3100-0461 | Driver side body with full height/full depth 60" wide front and 54" wide rear compartment. Includes (1) 60" wide compartment over the wheel well. Includes notch in upper rear compartment walls to provide for a level hose bed. Side mount SS eMAX only. | 21321
3100-0462 | Driver side body with full height 60" wide forward and 42" wide rearward compartments. Includes (1) 56" wide compartment over the wheel well. Side Mount e-MAX only. | 16155
3100-0463 | Driver full height side body with 31" wide and 31" wide forward compartments and 42" wide rearward compartment. Includes (1) 56" wide compartments over the wheel well. | 13075
3100-0464 | Driver side body with full height 48" and 30" wide forward and 38" wide rearward non-transverse extended compartmentation. Includes (1) 56" wide compartment over the wheel well. | 15855
3100-0465 | Officer side body with full height 48" and 30" wide forward and 38" wide rearward non-transverse extended compartmentation. Includes (1) 56" wide compartment over the wheel well. | 15855
3100-0466 | **NARROW BODY** Driver side body with full height 42" wide forward and 56" wide rearward enhanced extended compartmentation. Includes (1) 56" wide compartment over the wheel well. | 16207
3100-0467 | Roof top compartment contents: (1) 6in x 10ft hard suction hose (not included) stored in the lower area of roof top compartment. Includes stop bracket rear ward of hard suction hose if applicable to body length and partition surround over the hard suction hoses to accommodate storage area above and in front of the stored hose. Floor to include nylon pad as applicable for ease of deployment on scene. | 900
3100-0468 | Rear aluminum smooth plate painted job color vertical hinged door on roof top compartment. Includes D-ring latch and wiring for door ajar switch. | 287
3100-0469 | **NARROW BODY** Driver side body with full height 36" wide forward and 36" wide rearward compartmentation. Includes (1) 56" wide compartment over the wheel well. | 13163
3100-0470 | Stainless steel driver side body with full height, full depth 48" wide forward and 48" wide rearward compartmentation. Includes (1) 60" wide compartment over the wheel well. | 37508
3100-0471 | Stainless steel driver side body with full height 48" wide forward and 54" wide rearward compartmentation. Includes (1) 60" wide compartment over the wheel well. | 37224
3100-0472 | Driver side body with full height 30 and 60" wide front and 54" wide rear compartments. Includes (1) 60" wide compartment over the wheel well and one (1) storage tunnel located behind reduced upper depth compartments. SS eMAX only. | 27709
3100-0473 | (2) driver side roof top compartments. Includes hinged raised compartment lids with turn latches and grab handle(s). Each lid to include LED light (per specifications) and to be wired to door ajar indicator in cab. | 3237
3100-0474 | Driver side body with full height 36" wide forward and 50" wide rearward enhanced extended compartmentation. Includes (1) 56" wide compartment over the wheel well. | 15222
3100-0475 | Driver side body with upper and lower compartmentation. Includes 42" wide forward and 56" wide rearward lower compartments and (3) opening upper compartments. | 16162
3100-0476 | Driver side diamond plate roof top compartment. Includes smooth plate painted vertical hinged access door at the rear with D-ring style latch to be wired to door ajar indicator in cab. | 2037
3100-0477 | Stainless steel driver side body with full height 30" wide forward and 46" wide rearward compartmentation having Lord/coil spring torsion style body mounts. Includes a 60" wide compartment over the wheel well. Custom height in lower L3 for a special ALS shelving unit. | 33292
3100-0478 | Driver side body with full height 36" wide forward and 42" wide rearward compartmentation. Includes (1) 56" wide compartment over the wheel well and one (1) storage tunnel. | 18780
3100-0479 | Stainless steel 96" wide driver side body with full height, full depth 48" wide forward and 48" wide rearward compartmentation. Includes (1) 54" wide compartment over the wheel well. | 37508
3100-0480 | Driver side body with full height 30" wide forward and 52" wide rearward enhanced extended compartmentation. Includes (1) 56" wide compartment over the wheel well. | 14317
3100-0481 | Driver side tandem body with (2) full height 28" wide forward and 54" wide rearward compartmentation. Includes (2) 51.5" wide compartments over the wheel well. | 20187
3100-0482 | Driver side body with 19.5in. wide forward and 31in. wide rearward compartmentation. Includes (1) 40in. wide compartment over the wheel well. Compartment tops raised approximately 6in. to match hosebed height. Rear of body under rearward compartment shall be raised 4in. or as applicable to allow for additional departure angle. | 13642
3100-0483 | Stainless steel driver side body with full height/full depth 36" wide front compartment and reduced depth upper 48" rearward compartmentation. Includes 60" wide compartment above rear wheels. | 36729
3100-0484 | Stainless steel driver side body with full height 44" wide forward and 60" wide rearward compartmentation. Includes (1) 54" wide compartment over the wheel well. | 39489
3100-0485 | Driver side body with full height 34" and 56" wide forward compartments and 56" wide rearward compartmentation. Includes (1) 56" wide compartment over the wheel well. Side Mount eMAX only. | 19812
3100-0486 | Driver side tandem body with full height 54" wide forward and 48" wide rearward compartmentation. Includes (2) 51.5" wide compartments over the wheel well. Includes 30" high lower compartment height "Pumper Style" ilo 34" high. Side Dumps between or adjacent to Tandems are not available. | 19548
3100-0487 | Stainless steel driver side body with full height, full depth 48" wide forward and 58" wide rearward enhanced extended compartmentation. Includes (1) 60" wide compartment over the wheel well. Compartment height to be 78". | 38013
3100-0488 | 2-arm ladder rack on driver side. The ladder rack includes amber lights on each end to visually indicate when the rack is in motion. Restricts the top folding step (if optioned) from closing completely. Includes mounting bracket (if required, matching rear compartment face or compartment wrap finish) for components mounted on rear compartment face. | 15813
3100-0489 | Stainless steel driver side body with full height 30" wide forward and 46" wide rearward compartmentation having Lord/coil spring torsion style body mounts. Includes a 66" wide compartment over the wheel well. Custom height in lower L3 for a special ALS shelving unit. | 33292
3100-0490 | Driver side body with full height 60" wide forward and 46" wide rearward compartmentation. Includes (1) 56" wide compartment over the wheel well. Top Mount eMAX Only. | 16463
3100-0491 | Driver side body with full height 36" wide forward and 56" wide rearward enhanced extended compartmentation. Includes (1) 56" wide compartment over the wheel well. | 14747
3100-0492 | Driver half side body with 36" wide forward and 50" wide rearward enhanced extended compartmentation. Includes adjustable ladder tracks. | 7748
3100-0493 | Stainless steel driver side body with full height 48" wide front and 48" wide rear compartments. Includes 60" wide compartment over rear wheels. | 35982
3100-0494 | Stainless steel driver side body with full height/full depth 40" wide forward and 58" wide rearward extended compartment. Includes (1) 60" wide compartment over the wheel well. | 35399
3100-0495 | Driver side tandem body with two forward compartments ahead of the rear wheels, and one rear compartment behind rear wheels. The forward front compartment to be 38" wide and full height, the rearward front compartment to be 24" wide and half height. The single rear to be a half height 60" wide compartment. | 19548
3100-0496 | Stainless steel driver side body with full height 35" wide forward and 48" wide rearward compartmentation. Includes (1) 60" wide compartment over the wheel well. | 36614
3100-0497 | Rear aluminum smooth plate painted job color vertical hinged door on driver side roof top compartments. Includes D-Ring latch and wiring for door ajar switch. | 343
3100-0498 | Driver side roof top compartment contents: (1) 6" x 10' hard suction hose (not included) stored in lower rearward area of the roof top storage with Nylatron compartment flooring. Includes surround forward and above hard suction hose to allow for additional storage in remaining available roof top storage compartments accessible from top lift doors. | 922
3100-0499 | Driver side tandem body with full height 66" wide forward and 60" wide rearward compartmentation. Includes (2) 51.5" wide compartments over the wheel well. | 21560
3100-0500 | Driver side body with upper and lower compartmentation. Includes 42" wide forward and 48" wide rearward lower compartments and (3) opening upper compartments. | 15134
3100-0501 | (2) driver side roof top compartments with extra width to inboard side. Custom sized to store hydraulic reels. Includes hinged raised compartment lids with turn latches, grab handle(s) and gas shock hold open and drain line(s) ran to below body. Each lid to have (1) bracket mounted LED light and to be wired to door ajar indicator in cab. | 6988
3100-0502 | (Obsolete)Driver side body with full height 52" wide forward and 56" wide rearward compartmentation. Includes (1) 56" wide compartment over the wheel well. Side Mount eMAX only. | 16133
3100-0503 | (2) driver side roof top compartments with extra width to inboard side. Includes hinged raised compartment lids with one (1) ' L' handle style 1/4 turn latch in the center of the compartment top, two (2) grab handle(s) on each side of the' L' handle, gas shock hold open and drain line(s) ran to below body. Each lid to have (1) Amdor LED strip light and to be wired to door ajar indicator in cab. | 8009
3100-0505 | Driver side body with full height 42" wide forward and 56" wide rearward enhanced extended compartmentation. Includes (1) 56" wide compartment over the wheel well and one (1) storage tunnel. | 19936
3100-0506 | Driver side body with full height 35" wide forward and 47" wide rearward compartmentation. Includes (1) 56" wide compartment over the wheel well. | 17309
3100-0507 | (3) driver side roof top compartments with extra width to inboard side (43"/43"/43"). Includes hinged raised compartment lids with thumb latches, grab handle(s) and gas shock hold open and drain line(s) ran to below body. Each lid to have (1) bracket mounted LED light and to be wired to door ajar indicator in cab. | 8173
3100-0508 | Driver side body with full height 42" wide forward and 56" wide rearward enhanced extended compartmentation. Includes (1) 56" wide compartment over the wheel well. | 15240
3100-0509 | Stainless steel driver side 3/4 side body with full height 40" wide forward and 48" wide rearward compartmentation. Includes (1) 54" wide compartment over the wheel well. | 30613
3100-0510 | Driver side tandem body with 60" wide full height forward compartment. Rearward of the forward compartment to 3/4 height with 54" wide rearward compartmentation. Includes (2) 51.5" wide compartments over the wheel well. | 16107
3100-0511 | Stainless steel driver side body with full height full depth 48" wide forward and 48" wide rearward compartmentation. Includes (1) 60" wide compartment over the wheel well. | 36887
3100-0512 | Vertical partition located in driver side roof top compartment at rear access door. Partition is to be full height of compartment and 61" long capped of at the end to create a boxed in area for separate storage. | 621
3100-0513 | Driver half side tandem body with (1) 44" wide first forward, (1) 30" wide second forward and (1) 66" wide rearward compartments. Compartment height openings to be 30" IPO standard 34". | 15563
3100-0514 | Driver side body with full height 40" wide forward and 56" wide rearward compartmentation. Includes (1) 56" wide compartment over the wheel well. | 16104
3100-0515 | Stainless steel driver side body with full height 40" wide forward and 48" wide rearward compartmentation. Includes (1) 60" wide compartment over the wheel well. | 35542
3100-0516 | Driver side body with full height 42" wide forward and 56" wide rearward enhanced extended compartmentation. Includes (1) 56" wide compartment over the wheel well. | 15240
3100-0517 | Compartment L1 to be notched for vertical exhaust in back forward corner of the compartment. | 374
3100-0518 | (2) side roof top compartments with extra width to inboard side. Includes hinged raised compartment lids with D-ring slam style latch (s) and no grab handles for reduced OAH impact, with gas shock hold open(s) and drain line(s) ran to below body. Each lid to have (1) bracket mounted LED light and to be wired to door ajar indicator in cab. | 6988
3100-0519 | Driver side body with full height 36" wide forward and 56" wide rearward compartmentation. Includes (1) 56" wide compartment over the wheel well. | 15177
3100-0520 | Driver side body with full height 72" wide forward and 60" wide rearward compartmentation. Includes (1) 56" wide compartment over the wheel well. Includes provision for pump panel. Rear Mount Pumper Body only. | 20964
3100-0521 | Driver side body with upper and lower compartmentation. Includes 24" wide forward and 36" wide rearward lower compartments and (2) opening upper compartments. For use with 94" (96" with rubrail) wide body configuration. (Note: Requires 72" wide pump module) | 12062
3100-0522 | Flat back Driver side body with full height 48" wide forward and 56" wide rearward compartmentation. Includes (1) 56" wide compartment over the wheel well. | 16977
3100-0523 | Driver side body with full height 26" and 56" wide forward compartments and 56" wide rearward compartmentation. Includes (1) 56" wide compartment over the wheel well. eMax Only. | 19029
3100-0524 | (2) driver side roof top compartments with extra width to inboard side. Includes hinged raised compartment lids with D-Ring latches, no grab handle(s) and gas shock hold open and drain line(s) ran to below body. Each lid to have (1) bracket mounted ROM V4 LED strip light and to be wired to door ajar indicator in cab. | 7719
3100-0525 | Driver side body with full height 42" wide forward and 56" wide rearward extended compartmentation. Includes (1) 56" wide compartment over the wheel well. | 16207
3100-0526 | (2) driver side roof top compartments with extra width to inboard side. Includes hinged raised compartment lids with turn latches, grab handle(s) and gas shock hold open and drain line(s) ran to below body. Each lid to be wired to door ajar indicator in cab. Special 24" interior depth. | 6817
3100-0527 | Stainless steel driver side body with full height/full depth 48" wide forward and 60" wide rearward compartmentation. Includes (1) 60" wide compartment over the wheel well. Special 69" high rescue pumper body height. | 38338
3100-0528 | Stainless steel driver side body with full height 30" wide forward and 58" wide rearward enhanced extended compartmentation. Includes (1) 60" wide compartment over the wheel well. | 34698
3100-0529 | Driver high side stainless steel body with 60" front and 60" rear. (4) compartments, tandem axle. | 24163
3100-0530 | Stainless steel driver side body with full height full depth 48" wide forward and 58" wide rearward compartmentation. Includes (1) 60" wide compartment over the wheel well. | 37007
3100-0531 | Stainless steel driver side body with full height 30" wide forward and 46" wide rearward compartmentation. NOTE: Standard Lord mount body mounting system. Includes a 66" wide compartment over the wheel well. Custom height in lower L3 for a special ALS shelving unit. No upper hose bed side sheet on the driver side of the body providing a finished overall body height of 70". | 33292
3100-0532 | Driver side body with upper and lower compartmentation. Includes lower 48" wide forward and full height 48" wide rearward compartments and (2) opening upper compartments. | 15627
3100-0533 | The L3 compartment to be transverse into L4. | 363
3100-0534 | (2) driver side roof top compartments with extra width to inboard side. Includes hinged raised compartment lids with D-ring latches, grab handle(s) and gas shock hold open and drain line(s) ran to below body. Each lid to have (1) bracket mounted LED light and to be wired to door ajar indicator in cab. | 7121
3100-0535 | Driver side body with full height 60" wide forward and 56" wide rearward extended compartment. Includes (1) 56" wide compartment over the wheel well. | 16905
3100-0536 | Driver side body with full height 28" wide forward and 50" wide rearward extended compartmentation. Includes (1) 56" wide compartment over the wheel well. | 13097
3100-0537 | Stainless steel driver side tanker body, (4) compartment high side with rearward area for locating of side tank dump. Full height 58" front, 60" upper wheel well, 38" upper rear and 34" lower rear. | 16427
3100-0538 | Driver full height side body with (3) full height, rescue style, forward compartments (48" and 30" wide) and (1) rearward compartment (30" wide), (1) upper compartment (56" wide). The lower compartment height to be 30" IPO 34", currently 4" lower than the standard Extruded Alum Tanker; side facing Dump Valves N/A | 12544
3100-0539 | Driver side body with full height 60" wide forward and 42" wide rearward compartmentation. Includes (1) 56" wide compartment over the wheel well. | 16104
3100-0540 | Driver side body with full height 24" wide forward and 36" wide rearward compartmentation. Includes (1) 56" wide compartment over the wheel well. For use with 94" (96" with rubrail) wide body configuration. (Note: Requires 72" wide pump module) | 11489
3100-0541 | (2) driver side roof top compartments with extra width to inboard side. Includes hinged raised compartment lids with one (1) ' L' handle style 1/4 turn latch in the center of the compartment top, two (2) grab handle(s) on each side of the' L' handle, gas shock hold open and drain line(s) ran to below body. Each lid to to be wired to door ajar indicator in cab. | 7441
3100-0542 | (2) driver side roof top compartments. Includes hinged raised compartment lids with turn latches and grab handle(s). Each lid to have (1) Hansen LED strip light and to be wired to door ajar indicator in cab. | 4493
3100-0543 | Compartment, roof top for mini pumper on driver side. (1) one driver side roof top compartment full width of upper body to inboard side X full length. Includes rear body drop down hinged access door with thumb style latch, door hold open device & drain line(s) as required. A door activated LED light shall be provided inside the compartment near the opening and wired to the door ajar indicator in cab. | 3325
3100-0544 | Extended driver side body with 19.5" wide forward and 41" wide rearward compartmentation. Includes (1) 40" wide compartment over the wheel well. Compartment tops raised approximately 12". | 15934
3100-0545 | Stainless steel driver side body with full height/full depth 40" wide forward and 52" wide rearward compartmentation. Includes (1) 60" wide compartment over the wheel well. | 35825
3100-0546 | Driver full height side body with (3) full height, rescue style, forward compartments (48" and 30" wide) and (1) rearward compartment (24" wide), (1) upper compartment (56" wide). The lower compartment height to be 30" IPO 34", currently 4" lower than the standard Extruded Alum Tanker; side facing Dump Valves N/A. | 12442
3100-0547 | Driver side roof top compartment contents: (1) 6" x 10' hard suction hose (not included) with attached low level strainer TFT A03HNX (not included). Includes stop bracket rearward of hard suction hose and partition over the hard suction hose. | 1394
3100-0548 | (2) driver side roof top compartments with extra width to inboard side. Includes hinged raised compartment lids with turn latches, grab handle(s) and gas shock hold open and drain line(s) ran to below body. Each lid to have (1) Hansen LED strip light and to be wired to door ajar indicator in cab. | 6988
3100-0549 | Driver side body with full height 36" wide forward and 48" wide rearward compartmentation. Includes (1) 56" wide compartment over the wheel well. | 15051
3100-0550 | Driver side rear mount pumper body with (2) two full height forward compartments (1) 20" and 44" with (1) one 60" wide rearward compartmentation. Includes (1) 56" wide compartment over the wheel well and provisions to rear mount pump panel in rearward side compartment. | 23530
3100-0551 | Driver side body with full height 38" wide forward and 56" wide rearward enhanced extended compartmentation. Includes (1) 56" wide compartment over the wheel well. | 16207
3100-0552 | Driver full height side body with (3) full height, rescue style, forward compartments (30" and 48" wide) and (1) rearward compartment (28" wide), (1) upper compartment (56" wide). | 12978
3100-0553 | Driver side tunnel to hold: Lower section (3) Backboards. Upper section (1) heavy duty slide-out toolbaord 4' long, bolted at rear of tunnel and held in place by a slot in the front of the tunnel for removability(tool board seperate). | 823
3100-0554 | Stainless steel driver side body with full height 54" wide forward and 54" wide rearward compartmentation. Includes (1) 60" wide compartment over the wheel well. | 43245
3100-0555 | Stainless steel driver side body with full height full depth 48" wide forward and 48" wide rearward compartmentation. Includes (1) 60" wide compartment over the wheel well. Includes a full length notch in the top of the compartment to provide a level hose bed floor. | 37526
3100-0556 | Driver 3/4 high stainless steel body with 48" front and 48" rear compartments, tandem axle. L1 is full height. | 20341
3100-0557 | (2) driver side roof top compartments with extra width to inboard side. Includes hinged raised compartment lids with one (1) ' L' handle style 1/4 turn latch in the center of the compartment top, two (2) grab handle(s) on each side of the' L' handle, gas shock hold open and drain line(s) ran to below body. Each lid to have (1) Amdor LED strip light and to be wired to door ajar indicator in cab. Forward compartment shortened to provide additional open dunnage for installation of E-ONE hydraulic components. | 8009
3100-0558 | Stainless steel driver side body with full height 54" wide forward and 58" wide rearward extended compartmentation. Includes (1) 60" wide compartment over the wheel well. | 38754
3100-0559 | Floor (horizontal partition) to be provided in the driver side roof top compartment(s) to utilize the area above the bottles. | 1225
3100-0560 | (2) driver side roof top compartments with extra width to inboard side. Includes hinged raised .188" compartment lids with turn latches, grab handle(s) and gas shock hold open and drain line(s) ran to below body. Each lid to have (1) bracket mounted ROM V4 LED strip light and to be wired to door ajar indicator in cab. | 7711
3100-0561 | Stainless steel driver side body with full height/full depth 48" wide forward and 48" wide rearward compartmentation. Includes (1) 60" wide compartment over the wheel well. | 37341
3100-0562 | Driver 1/2 side tandem SS body with 42/42 compartments. 42" high for use with side dump valve. Note: The upper back wall of all compartments includes a notched area to accommodate the water tank lower side cells forward and rearward of the dump valves. | 14891
3100-0563 | Driver side body with full height 42" wide forward and 50" wide rearward enhanced extended compartmentation. Includes (1) 56" wide compartment over the wheel well. | 15713
3100-0564 | Driver side body with full height 56" wide forward and 48" wide rearward compartmentation. Includes (1) 56" wide compartment over the wheel well. For Flat Back style body. | 17848
3100-0565 | Driver side body with full height 24" wide forward and 41" wide rearward compartmentation. Includes (1) 56" wide compartment over the wheel well. | 12660
3100-0566 | Driver side body with full height 66" wide forward compartments and 56" wide rearward compartmentation. Includes (1) 56" wide compartment over the wheel well and one (1) storage tunnel. Side Mount eMAX only. | 21541
3100-0567 | Driver side rear mount pumper body with full height 48" wide forward and 60" wide rearward compartmentation. Includes (1) 56" wide compartment over the wheel well. Includes provision for a pump panel in upper rearward compartment. | 22420
3100-0568 | Driver side body with full height 72" wide forward and 60" wide rearward compartmentation. Includes (1) 56" wide compartment over the wheel well and one (1) storage tunnel with rear access door. | 20964
3100-0569 | Driver side body with full height 30" wide forward compartment and 44" wide rearward compartment opening raised 3". Includes (1) 56" wide compartment over the wheel well. | 14317
3100-0570 | Flat back Driver side body with full height 48" wide forward and 62" wide rearward compartmentation. Includes (1) 56" wide compartment over the wheel well. | 17261
3100-0571 | Flat back Driver side body with full height 42" wide forward and 56" wide rearward compartmentation. Includes (1) 56" wide compartment over the wheel well. | 16207
3100-0572 | Driver side roof top assembly. Does not include external upper doors. External framework, plate work, and internal floors only. | 2047
3100-0573 | Officer side roof top compartment contents: (2) 8' pike pole tubes on top of the box and a 8' trash hook (not encluded) stored vertical in a smooth plate box. | 1394
3100-0574 | Driver side body with full height 20in. wide forward and 36in. wide rearward compartmentation. Includes (1) 56in. wide compartment over the wheel well. | 13155
3100-0575 | Driver side body with full height 42" wide forward and 48" wide rearward compartmentation. Includes (1) 56" wide compartment over the wheel well. | 15177
3100-0576 | Driver side body with full height 26" and 42" wide forward compartments and 56" wide rearward compartmentation. Includes (1) 56" wide compartment over the wheel well. Side Mount eMAX only. | 19029
3100-0577 | (2) driver side roof top compartments with extra width to inboard side. Includes hinged raised compartment lids with turn latches, grab handle(s) and gas shock hold open and drain line(s) ran to below body. Each lid to have (3) bracket mounted EON LED lights and to be wired to door ajar indicator in cab. | 6988
3100-0578 | Driver half side body with (2) forward compartments (42" and 30" wide) and (1) rearward compartment (30"). Mainline Tanker. | 7539
3100-0579 | Driver side body with full height 54" wide forward and 58" wide rearward compartmentation. Includes (1) 56" wide compartment over the wheel well. | 16640
3100-0580 | Driver side body with full height 48" wide forward and 56" wide rearward compartmentation. Includes (1) 56" wide compartment over the wheel well. | 17261
3100-0581 | Driver full height side body with 20" wide and 42" wide forward compartments and 42" wide rearward compartment. Includes (1) 56" wide compartments over the wheel well. | 13075
3100-0582 | Driver side body with 60" wide forward and 56" wide rearward enhanced extended compartmentation. Includes (1) 56" wide compartment over the wheel well. | 17232
3100-0583 | Driver side body with full height 38" wide forward and 46" wide rearward compartment. Includes (1) 56" wide compartment over the wheel well. | 15222
3100-0584 | Stainless steel driver side body with full height full depth 30" wide forward and 58" wide rearward extended compartmentation. Includes (1) 60" wide compartment over the wheel well | 35399
3100-0585 | Driver side body with full height 60" wide forward and 56" wide rearward compartmentation. Includes (1) 56" wide compartment over the wheel well. | 17232
3100-0586 | Stainless steel driver side body with full height 48" wide forward and 64" wide rearward enhanced extended compartmentation. Includes (1) 54" wide compartment over the wheel well. | 37407
3100-0587 | Driver side body with full height 30" wide forward and 50" wide rearward compartmentation. Includes (1) 56" wide compartment over the wheel well. | 14317
3100-0588 | Stainless steel driver side short Boston style body with low height 30" front and 40" rear and (2) lift-up doors above. Includes 60" wide fender panel. For use with optional suicide hinged L1 door. Lower L2 custom depth for use with wider B1 compartment. | 33633
3100-0590 | The L2 compartment to be transverse into L3. | 363
3100-0591 | Driver side body with full height 48" wide forward and 62" wide rearward compartmentation. Includes (1) 56" wide compartment over the wheel well. | 17839
3100-0592 | Driver half side body with (2) forward compartments (44" and 44" wide) and (1) rearward compartment (36"). | 8770
3100-0593 | Driver half side body with (2) forward compartments (48" and 30" wide) and (1) rearward compartment (30"). Mainline Tanker. | 7778
3100-0594 | Stainless steel driver side body with full height depth 48" wide forward and 58" wide rearward compartmentation. Includes (1) 60" wide compartment over the wheel well. Reduced depth upper compartments for use with a "T" tank. Used as a flat back body design. | 36260
3100-0595 | Driver side body with half height 60" wide forward and 42" wide rearward compartmentation. Includes adjusable ladder tracks. | 8059
3100-0596 | Driver side body with full height 32" wide forward and 56" wide rearward compartment. Includes (1) 56" wide compartment over the wheel well. | 14477
3100-0597 | Driver side body with full height 60" wide forward and 56" wide rearward compartmentation. Includes (1) 56" wide compartment over the wheel well. Side Mount eMAX only. | 17232
3100-0598 | Driver side body with full height 50" wide forward and 42" wide rearward compartmentation. Includes (1) 56" wide compartment over the wheel well. Rear perimeter or body raised 3" for improved departure angle. Side Mount eMAX only. | 15586
3100-0599 | Driver side tandem body with full height 42" wide forward and 59" wide rearward compartmentation. Includes (2) 51.5" wide compartments over the wheel well. | 19548
3100-0600 | Driver side body with full height 50" wide forward and 56" wide rearward compartmentation. Includes (1) 56" wide compartment over the wheel well. | 17679
3100-0601 | Driver side tandem body with full height 42" wide forward and 48" wide rearward compartmentation. Includes (2) 51.5" wide compartments over the wheel well. | 18041
3100-0602 | Stainless steel driver side body with full height 54" wide forward and 58" wide rearward enhanced extended compartmentation. Includes (1) 60" wide compartment over the wheel well. | 38413
3100-0603 | Stainless steel driver side body with full height 48" wide forward and 58" wide rearward enhanced extended compartmentation. Includes (1) 54" wide compartment over the wheel well. Forward 16" of L1 upper has a full depth notch to accommodate a folding ladder. | 36670
3100-0604 | Driver side body with full height 34" wide forward and 56" wide rearward enhanced extended compartmentation. Includes (1) 56" wide compartment over the wheel well. | 14351
3100-0605 | Driver side roof top compartment contents: (2) 6" x 10' hard suction hoses (not included) stored vertically. Includes vertical and horizontal partition forward and above upper hard suction hose to allow for additional storage forward and above hard suction hoses.. | 1405
3100-0606 | Driver side roof top compartment contents: (1) 6" x 12' hard suction hose and (1) Whelen Tri-pod with 50" body and PFP1 light head (not included) stored vertically. Includes Nylatron compartment flooring, vertical and horizontal partition forward and above contents to allow for additional storage beside, forward, and above contents. | 1405
3100-0607 | Driver side tandem industrial body with full height 42" wide forward and 42" wide rearward compartmentation. Includes (2) 51.5" wide compartments over the wheel well. | 17514
3100-0608 | Driver side tandem industrial body with full height 42" wide forward and 59" wide rearward compartmentation. Includes (2) 51.5" wide compartments over the wheel well. | 19548
3100-0609 | Driver side tandem industrial body with full height 60" wide forward and 54" wide rearward compartmentation. Includes (2) 51.5" wide compartments over the wheel well. | 19548
3100-0610 | Driver side body with full height 26" and 46" wide forward compartments and 56" wide rearward compartmentation. Includes (1) 56" wide compartment over the wheel well. Side Mount eMAX only. | 19029
3100-0611 | Driver side tandem body with full height 42" wide forward and 42" wide rearward compartmentation. Includes (2) 51.5" wide compartments over the wheel well. Pumper/Rescue Pumper lower compartment height. No Side Newton Dumps in W/Well allowed. | 17514
3100-0612 | Driver side body with full height 56" wide forward and 56" wide rearward compartmentation. Includes (1) 56" wide compartment over the wheel well. | 17232
3100-0613 | Stainless steel driver side body with full height 48" wide front and 48" wide rear compartments. Includes 45" wide compartment over rear wheels. For use with Zico overhead ladder rack offset forward. | 35982
3100-0614 | Stainless steel driver side rescue pumper body with full height/reduced depth 48" wide forward and 54" wide rearward enhanced extended compartmentation. Includes (1) 60" wide compartment over the wheel well. | 38811
3100-0615 | Driver 3/4 side tandem body with full height 66" wide forward and 60" wide rearward compartmentation. Includes (2) 51.5" wide compartments over the wheel well. | 14906
3100-0616 | Driver side body with full height 42" wide forward and 56" wide rearward compartmentation. Includes (1) 33" wide compartment over the wheel well and (1) Zico Overhead Hard Suction Rack (HHSS-3). Body height not to exceed 90". | 23711
3100-0617 | Driver side tandem body with full height 30" wide forward and 30" wide rearward compartmentation. Includes (2) 51.5" wide compartments over the wheel well. Lower compartment opening height to be Pumper Style, 30" high. (No side Dumps in the Wheel Wells available). | 15737
3100-0618 | Stainless steel driver side body with full height 40" wide forward and 58" wide rearward extended compartmentation. Includes (1) 54" wide compartment over the wheel well. | 34054
3100-0619 | Driver side tandem stainless steel tanker body with (3) compartments, 38" wide x 74" tall OAH front, 14" wide x 38" tall ahead of the rear wheels and 23.5" wide x 38" high rear compartments for flat back body design. Includes (2) 54" wide tandem wheel fender panels. Taller than normal low side by 3-3/4" for side dump valves. | 16768
3100-0620 | Stainless steel driver side body with full height 40" wide forward and 48" wide rearward compartmentation. Includes (1) 54" wide compartment over the wheel well. | 34881
3100-0621 | Driver side body with full height 60" wide forward and 70" wide rearward extended compartmentation. Includes (1) 56" wide compartment over the wheel well. Side Mount eMAX only. | 18463
3100-0622 | Driver side body with full height 48" wide forward and 48" wide rearward compartmentation. Includes (1) 56" wide compartment over the wheel well and a 30 degree rear body angle for greater angle of departure. | 16531
3100-0623 | Stainless steel driver side body with rescue style full height 30" wide front, 40" wide rear and 60" wide fender panel L2 compartment. For use with a 96" wide body with 25" deep side compartments. | 35264
3100-0624 | Driver side body with full height/full depth 60" wide front and 54" wide rear compartment. Includes (1) 60" wide compartment over the wheel well. Includes a full length notch in the top of the compartment to provide a level hose bed floor. Side mount SS eMAX only. | 21025
3100-0625 | Driver side body with full height 30" wide forward and 50" wide rearward compartmentation. Includes (1) 56" wide compartment over the wheel well and a 30 degree rear body angle for greater angle of departure. | 14792
3100-0626 | Driver side body with full height 39" wide forward and 56" wide rearward compartmentation. Includes (1) 56" wide compartment over the wheel well. | 15177
3100-0627 | Driver half side tandem body with 42" wide forward and 42" wide rearward compartmentation. Pumper/Rescue Pumper lower compartment height. *** (Side facing Newton Dumps are Not Available). | 10503
3100-0628 | Driver side body with full height 60" wide forward and 42" wide rearward compartmentation. Includes (1) 56" wide compartment over the wheel well. | 17232
3100-0629 | Driver side body with full height 36" wide forward and 56" wide rearward extended compartmentation. Includes (1) 56" wide compartment over the wheel well. | 14873
3100-0630 | Driver 3/4 height side body with 66" wide forward and 42" wide rearward compartmentation. Includes (1) 56" wide compartment over the wheel well. No side Dump. | 10296
3100-0631 | Compartment L1 to be notched for plumbing in back forward corner of the compartment. | 374
3100-0632 | Driver half side body with 66" wide forward and 42" wide rearward compartmentation. No side Dump. | 7539
3100-0633 | Driver side roof top compartment contents: (2) 4" x 10' hard suction hoses (not included) stored vertical. Include partition around hard suction hoses. | 1394
3100-0634 | (2) driver side roof top compartments. Includes hinged raised lid only for forward compartment only with turn latch and grab handle. The forward lid to have (1) Hansen LED strip light and to be wired to door ajar indicator in cab. The rearward compartment top area will not have access to the compartment. | 3269
3100-0635 | Driver side body with full height 22" wide forward and 56" wide rearward compartmentation. Includes (1) 56" wide compartment over the wheel well. | 15177
3100-0636 | Driver full height side body with (2) full height, rescue style, forward compartments (48" and 30" wide), (2) upper compartments (40" wide) and one lower rearward area for locating of side tank dump. Lower compartment heights increased 4" over standard for special chassis M/F height. | 11817
3100-0637 | Driver side body with full height 42" wide forward and 48" wide rearward compartmentation. Includes (1) 56" wide compartment over the wheel well. | 15454
3100-0638 | Driver side tandem body with full height 42" wide and 30" wide forward and 54" wide rearward compartmentation. Includes (2) 51.5" wide compartments over the wheel well. | 26045
3100-0639 | Driver side tandem body with full height 42" wide and 50" wide forward and 34" wide rearward compartmentation. Includes (2) 51.5" wide compartments over the wheel well. | 26045
3100-0640 | Driver half side body with (2) forward compartments (42" and 20" wide) and (1) rearward compartment (42"). For use with custom chassis only. | 7539
3100-0641 | Driver side roof top compartment contents: 3" x 10' hard suction hose (not included) nested together in interior space available. Includes Nylatron compartment flooring. | 703
3100-0642 | Driver side diamond plate roof top compartment. Includes smooth plate painted vertical hinged access door at the front body corner with push button latch to be wired to door ajar indicator in cab. | 2037
3100-0643 | Stainless steel driver side body with full height full depth 48" wide forward and 48" wide rearward compartmentation. Includes (1) 60" wide compartment over the wheel well. | 37553
3100-0644 | (2) driver side roof top compartments welded to upper body hose bed outer side sheets. Includes hinged raised compartment lids with turn latches and grab handle(s). Each lid to have (1) bracket mounted LED light and to be wired to door ajar indicator in cab. Painted as applicable. For use on a SS pumper body. | 3265
3100-0645 | Driver side body with full height 60" wide forward and 56" wide rearward compartmentation. Includes (1) 56" wide compartment over the wheel well and one (1) storage tunnel. | 22112
3100-0646 | Driver half side tandem body with 60" wide forward and 54" wide rearward compartmentation. Compartment opening height to be 38". | 12261
3100-0647 | Driver side body with upper and lower compartmentation. Includes 24" wide forward and 36" wide rearward lower compartments, (2) opening upper compartments and extended area to be as a full height beavertail compartment. | 15490
3100-0648 | Driver side body with full height 30" wide forward and 50" wide rearward enhanced extended compartmentation. Includes (1) 56" wide compartment over the wheel well. | 15222
3100-0649 | Flat back Driver side body with full height 48" wide forward and 52" wide rearward compartmentation. Includes (1) 56" wide compartment over the wheel well. | 16539
3100-0650 | Stainless steel driver body with upper and lower compartmentation. Includes 42" wide forward and 42" wide rearward lower compartments and (2) upper compartments. Raised body height of 72.5". | 38565
3100-0651 | Driver half side body with (2) forward compartments (20" and 42" wide) and (1) rearward compartment (42"). For use with custom chassis only. | 7539
3100-0652 | Driver side body with 3/4 height 36" wide forward and 50" wide rearward extended compartmentation. Includes (1) 56" wide compartment over the wheel well. | 9025
3100-0653 | Driver side roof top compartment contents: (1) 14' hard suction hose (not included) stored horizontal. Includes stop bracket rearward of hard suction hoses and Nylatron compartment flooring. | 703
3100-0654 | Driver side front body corner to extend full height. | 257
3100-0655 | Driver side rear body corner to extend full height. | 257
3100-0656 | Stainless steel driver side body with rescue style full height 30" wide front, 35" wide rear and 60" wide fender panel L2 compartment. For use with a 96" wide body with 25" deep side compartments. | 33134
3100-0657 | Driver side body with full height 18" wide forward and 50" wide rearward enhanced extended compartmentation. Includes (1) 56" wide compartment over the wheel well. | 11858
3100-0658 | Roof top compartment driver side modification to provide storage for a stokes basket accessible from the top. Includes partition wall to separate the stokes basket storage area from the remaining usable area of the compartment. Modify roof top compartment lids as needed. Compartment shall be stepped at inboard side for a 26" deep section approximately 8.5" wide in order to stow a stokes basket. | 852
3100-0659 | Driver side body with full height 60" wide forward and 60" wide rearward compartmentation. Includes (1) 56" wide compartment over the wheel well. | 17813
3100-0661 | Driver side body with full height 44" wide forward and 48" wide rearward compartmentation. Includes (1) 56" wide compartment over the wheel well. eMAX top mount body only. | 15586
3100-0662 | Driver side tandem body with full height 48" wide and 48" wide forward and 60" wide rearward compartmentation. Includes (2) 51.5" wide compartments over the wheel well. | 29914
3100-0663 | Stainless steel driver side pumper body with full height/full depth 48" wide forward and 54" wide rearward compartmentation. Includes (1) 60" wide compartment over the wheel well. | 38811
3100-0664 | Stainless steel driver side body with full height 46" wide forward and 46" wide rearward compartmentation. Includes (1) 60" wide compartment over the wheel well. | 41636
3100-0665 | Stainless steel driver 3/4 side body with full height 48" wide forward and 48" wide rearward compartmentation. Includes (1) 60" wide compartment over the wheel well. Includes unistrut tracks. | 34941
3100-0666 | Driver side body with full height 56" wide forward and 62" wide rearward enhanced extended compartmentation. Includes (1) 56" wide compartment over the wheel well. | 18593
3100-0667 | Driver side body with full height 42" wide forward and 56" wide rearward compartmentation. Includes (1) 56" wide compartment over the wheel well. | 16207
3100-0668 | Driver side roof top compartment(s). Includes hinged raised compartment lid(s) with turn latches and grab handle(s). Each lid to have (3) bracket mounted EON LED lights and to be wired to door ajar indicator in cab. | 2774
3100-0669 | Driver side roof top compartment. Includes a smooth plate painted horizontal hinged access door at the rear with bent D-ring latch to be wired to door ajar indicator in cab. Forward area ahead of hard suction/rear access storage to have hinged raised compartment lid with turn latches, grab handle, gas shock hold open and drain line ran below body. The lid will have (1) bracket mounted LED light and be wired to door ajar indicator in cab. | 2854
3100-0670 | Stainless steel driver side body with full height/full depth 54" wide forward and 60" wide rearward compartmentation. Includes (1) 60" wide compartment over the wheel well. | 39707
3100-0671 | Driver side tandem body with full height 42" wide and 50" wide forward and half height 34" wide rearward compartmentation. | 23371
3100-0672 | Driver 3/4 side body with full height 42" wide forward and 56" wide rearward compartmentation. Includes (1) 56" wide compartment over the wheel well. | 9967
3100-0673 | Driver 3/4 side tandem body with full height 48" wide and 48" wide forward and 60" wide rearward compartmentation. Includes (2) 51.5" wide compartments over the wheel well. | 26045
3100-0674 | Driver half side body with 66" wide forward and 42" wide rearward compartmentation. Includes adjustable ladder tracks. | 8415
3100-0675 | Driver side tandem body with full height 42" wide forward and half height forward 50" and 34" wide rearward compartmentation. | 22526
3100-0676 | Driver side body with full height 60" wide forward and 56" wide rearward enhanced extended compartmentation. Includes (1) 56" wide compartment over the wheel well. | 17276
3100-0677 | Driver side body with full height 24" wide forward and 46" wide rearward extended compartmentation. Includes (1) 56" wide compartment over the wheel well. | 12289
3100-0678 | Driver 3/4 side body with full height 36" wide forward and 50" wide rearward compartmentation. Includes (1) 56" wide compartment over the wheel well. | 9390
3100-0679 | Driver side tandem body with full height 66" wide forward and 60" wide rearward compartmentation. Includes (2) 42" wide compartments over the wheel well and overhead rack opening centered between upper compartments. | 22567
3100-0681 | Driver side body with full height 36" wide forward and 48" wide rearward compartmentation. Includes (1) 56" wide compartment over the wheel well. | 14070
3100-0682 | Stainless steel driver side body with full height 36" wide forward and 54" wide rearward compartmentation. Includes (1) 60" wide compartment over the wheel well. Includes a full length notch on the upper back wall to maintain a level hose bed. | 35936
3100-0683 | Driver side roof top compartment contents: (3) 6" x 10' hard suction hoses (not included) stored vertically and horizontally. Includes vertical partition around upper hard suction hose. | 1405
3100-0684 | Driver half side tandem body with 48" wide forward and 48" wide rearward compartmentation. | 11599
3100-0685 | Officer 3/4 side body with upper and lower compartmentation. Includes 48" wide forward and 48" wide rearward lower compartments and (3) opening upper compartments. | 9986
3100-0686 | Driver side tandem body with Full Height forward L1, and Half Height rearward L2 compartmentation. Includes 60" wide forward and 54" wide rearward compartments and with painted panels rearward of the upper L1 compartment side. Note: requires storage option; 3365-0192 or similar to complete. | 21578
3100-0687 | Driver 7/8 side body with full height 42" wide forward and 56" wide rearward enhanced extended compartmentation. Includes (1) 56" wide compartment over the wheel well. | 15240
3100-0688 | Driver side body with full height 24" wide forward and 48" wide rearward compartmentation. Includes (1) 56" wide compartment over the wheel well. | 12289
3100-0689 | Driver half side tandem body with 66" wide forward and 60" wide rearward compartmentation. | 12564
3100-0690 | (1) driver side roof top compartment with extra width to inboard side. Includes hinged raised compartment lid(s) with turn latches, grab handle(s) and gas shock hold open and drain line(s) ran to below body. The lid to have (1) Hansen LED strip light and to be wired to door ajar indicator in cab. | 6988
3100-0691 | Driver side body with full height 38" (pump panel area the forward 26") and 56" wide forward compartments and 56" wide rearward compartmentation. Includes (1) 56" wide compartment over the wheel well. Side Mount eMAX only. The rearward section of L4 to be transverse with B1/R4 compartments. | 22015
3100-0692 | Driver side body with full height 34" wide forward and 56" wide rearward extended compartmentation. Includes (1) 56" wide compartment over the wheel well. | 13982
3100-0693 | Driver side body with full height 36" wide forward and 62" wide rearward enhanced extended compartmentation. Includes (1) 56" wide compartment over the wheel well and one (1) storage tunnel. | 19325
3100-0694 | Driver side body with full height 38" (pump panel area the forward 26" and CAFS rearward 12" if applicable) and 56" wide forward compartments and 56" wide rearward compartmentation. Includes (1) 56" wide compartment over the wheel well. Side Mount eMAX only. | 22015
3100-0695 | Driver side body with full height 30" wide forward and 36" wide rearward compartmentation. Includes (1) 33" wide compartment over the wheel well and (1) Zico Overhead Ladder Rack. | 20668
3100-0696 | Driver side body with full height 36" wide forward and 48" wide rearward compartmentation. Includes (1) 56" wide compartment over the wheel well. | 15051
3100-0697 | Driver side body with 19.5" wide forward and 31" wide rearward compartment. Includes (1) 40" wide compartment over the wheel well. Non-Standard body height. Side body and compartments shall be 6 inches shorter then standard. | 12660
3100-0698 | Driver side body with full height 30" and 60" wide forward compartments and 60" wide rearward compartmentation. Includes (1) 60" wide compartment over the wheel well. Side mount SS eMAX only. | 23896
3100-0699 | Driver side body with full height 53" wide forward and 56" wide rearward enhanced extended compartmentation. Includes (1) 56" wide compartment over the wheel well and one (1) storage tunnel. Side compartment heights to vary depending on storage tunnel options (to allow for maximum compartment depths). | 21225
3100-0700 | Driver side body with full height 36" wide forward and 48" wide rearward compartmentation. Includes (1) 56" wide compartment over the wheel well and one (1) storage tunnel. | 18780
3100-0701 | Stainless steel driver side body with full height 36" wide forward and 54" wide rearward compartmentation. Includes (1) 60" wide compartment over the wheel well. Includes a full length notch on the upper back wall to maintain a level hose bed. Reduced body height with 34-3/4" upper compartment height. | 35936
3100-0702 | Driver full height side body with (2) lower forward compartments (20" and 36" wide), (1) opening forward upper compartment (52") with painted panels rearward, and (1) lower rearward compartment (42"). | 17314
3100-0703 | The L1 compartment to be transverse into L2. | 363
3100-0704 | Stainless steel driver side body with full height 60" wide forward and 60" wide rearward enhanced extended compartmentation. Includes (1) 60" wide compartment over the wheel well. | 40200
3100-0705 | Driver side tandem body with full height 30" wide forward transverse and 48" wide rearward compartmentation. Includes (2) 51.5" wide compartments over the wheel well. | 20911
3100-0706 | Driver half side body with one (1) forward compartment (66" wide) and one rearward area for locating of side tank dump. | 6408
3100-0707 | Driver side body with 42" wide full height forward and 42" wide lower rearward lower compartments and (2) opening upper compartments. Includes offseting upper rearward compartment forward due to deck gun location and side facing access panels for deck gun piping. | 14644
3100-0708 | Driver side upper body extension (OPEN TOP). Does not include diamond plate compartment top or any external doors. External framework, platework, and smooth plate flooring with drain line(s) ran to below body only. Includes front and rear stops for hard suction hose. | 1880
3100-0709 | Driver side body with full height 54" wide forward and 48" wide rearward compartmentation. Includes (1) 56" wide compartment over the wheel well. Side Mount eMAX only. | 16155
3100-0710 | Driver side body with full height 48" wide forward and 56" wide rearward enhanced extended compartmentation. Includes (1) 56" wide compartment over the wheel well and one (1) storage tunnel. | 20991
3100-0711 | Rear aluminum smooth plate painted job color horizontal hinged door on roof top compartment. Includes D-ring latch, SouthCo hinges and wiring for door ajar switch. | 287
3100-0712 | Driver side tandem body with standard 60" wide forward and 54" wide rearward compartmentation. Including a single upper forward compartment over L1 to be approximately 37" wide opening by 34.75" high and standard upper compartment depth. | 14200
3100-0713 | Driver side body with full height 20" wide forward and 48" wide rearward compartmentation. Includes (1) 56" wide compartment over the wheel well. | 12660
3100-0714 | (1) driver side roof top compartment. Includes dual hard suction storage (over/under) accessible through hinged rear panel access door with thumb latch. Includes (1) bracket mounted LED light and to be wired to door ajar indicator in cab. Includes fixed forward stops for 10' hard suction hoses. | 4260
3100-0715 | Driver side body with full height 42" wide forward and 42" wide rearward compartmentation. Includes (1) 33" wide compartment over the wheel well and (1) Zico Overhead Portable Tank Rack. Rack to hold (1) 3000 gallon portable tank. | 24017
3100-0716 | Driver side body with full height 36" wide forward and 50" wide rearward compartmentation. Includes (1) 56" wide compartment over the wheel well. Rescue Pumper individual style compartments. | 14317
3100-0717 | Driver 7/8 side body with full height 50" wide forward and 56" wide rearward compartmentation. Includes (1) 56" wide compartment over the wheel well. | 16216
3100-0718 | Content, driver side roof top storage compartment: Hard suction storage to accommodate two (2) 6" x 10' hard suction hoses (not included) stored horizontal side by side. Includes stop bracket rearward of hard suction hose if applicable. | 1394
3100-0719 | Compartment, driver side top of body. One (1) side body roof top compartment with rear access and span full length of body shall be provided. Compartment shall have a rear opening 21W x 9T. Includes one (1) bracket mounted EON LED light to be wired to the door ajar switch. | 1959
3100-0720 | Door, access to driver side top of body compartment. Finish: smooth aluminum painted job color. Includes: horizontal hinged down door, D-ring latch and wiring for door ajar switch. Locate: rear facing opening. | 287
3100-0721 | Driver side body with full height 42" and 40" wide forward compartments and 56" wide rearward compartmentation. Includes (1) 56" wide compartment over the wheel well. Side Mount eMAX only.*****OBSOLETE***** | 19712
3100-0722 | Driver side body with full height 60" wide forward and 56" wide rearward compartmentation. Includes (1) 56" wide compartment over the wheel well. For use on low hosebed body and individual compartments on the driver side. | 17232
3100-0723 | Driver side body with full height 48" wide forward and 62" wide rearward enhanced extended compartmentation. Includes (1) 56" wide compartment over the wheel well. | 16221
3100-0724 | Driver side body with full height 52" wide forward compt, 56" wide over wheel compt and 52" wide rearward compt. Includes slide-back rear side compt for engine access. HS only. | 32717
3100-0725 | Driver side body with full height 52" wide forward compt, 56" wide over wheel compt and 52" wide rearward compt. Includes slide-back rear side compt for engine access and one (1) storage tunnel behind the rearward compartments. HS only. | 36401
3100-0726 | Stainless steel driver side body with full height 48" wide forward and 48" wide rearward compartmentation. Includes (1) 60" wide compartment over the wheel well. | 37373
3100-0727 | Driver side body with full height 60" wide forward and 42" wide rearward compartmentation. Includes (1) 56" wide compartment over the wheel well. Rear perimeter or body raised 3" for improved departure angle. Side Mount eMAX only. | 16773
3100-0728 | Driver side body for mini pumper with 54" wide forward and 31" wide rearward compartmentation & 40" wide compartment over the wheel well. Includes pump panel inside forward compartment. | 14559
3100-0729 | Driver side body with full height 60" wide forward and 70" wide rearward extended compartmentation. Includes (1) 56" wide compartment over the wheel well. Top Mount eMAX only. | 18463
3100-0730 | Stainless steel driver side body with full height 48" wide forward and 50" wide rearward compartmentation. Includes (1) 60" wide compartment over the wheel well. | 38814
3100-0731 | Stainless steel driver side body with full height 48" wide forward and 58" wide rearward compartmentation with reduced depth upper. Includes (1) 60" wide compartment over the wheel well. | 36496
3100-0732 | Driver side body with full height 42" wide forward and 50" wide rearward enhanced extended compartmentation. Includes (1) 56" wide compartment over the wheel well and one (1) storage tunnel. | 19442
3100-0733 | (1) driver side roof top compartment forward of hard suction storage area and (1) roof top compartment over hard suction storage area. Includes hinged raised compartment lids with D-ring latches, grab handle(s) and gas shock hold open and drain line(s) ran to below body. Each lid to have (1) bracket mounted LED light and to be wired to door ajar indicator in cab. Includes partition between roof top compartment and 10' hard suction storage area with an adjustable stop for use with a 6' suction hose if required. Floor to be provided above the hard suction storage area to use remaining area above. | 4536
3100-0734 | Driver side body with full height 36" wide forward and 50" wide rearward compartmentation. Includes (1) 56" wide compartment over the wheel well. | 15222
3100-0735 | Driver side body with full height 38" (pump panel area the forward 26" and CAFS rearward 12" if applicable) and 60" wide forward compartments and 56" wide rearward compartmentation. Includes (1) 56" wide compartment over the wheel well. Side Mount eMAX only. | 22469
3100-0736 | Stainless steel driver side body with full height 48" wide forward and 58" wide rearward compartmentation. Includes (1) 60" wide compartment over the wheel well. Upper compartments reduced depth for "T" tank. Used as a flat back body design. Special compartment height of 79.5". | 38510
3100-0737 | Driver side body with full height 42" wide forward and 50" wide rearward enhanced extended compartmentation. Includes (1) 56" wide compartment over the wheel well. | 14873
3100-0738 | Driver side body with full height 42" wide forward and 62" wide rearward enhanced extended compartmentation. Includes (1) 56" wide compartment over the wheel well. | 16221
3100-0739 | Driver side (5) compartment body; with (1) 60" wide forward lower, (1) 54" wide rearward lower, and (3) upper compartments. Top mount SS eMAX only. | 26018
3100-0740 | Driver side body with full height 42" wide forward and two compartments of 42" and 10" wide rearward enhanced extended compartmentation. Includes (1) 56" wide compartment over the wheel well. | 15808
3100-0741 | Driver side roof top compartment contents: (2) 6" x 15' hard suction hoses (not included) stored vertical. Include partition around hard suction hoses. | 1394
3100-0742 | Driver side body with full height 66" wide forward compartments and 56" wide rearward compartmentation. Includes (1) 56" wide compartment over the wheel well. | 18094
3100-0743 | Driver side body with full height 42" wide forward and 54" wide rearward compartmentation. Includes (1) 56" wide compartment over the wheel well. | 16104
3100-0744 | Driver half side tandem body with 60" wide forward and 54" wide rearward compartmentation. Wheel wells and lower compartment height to be lowered 4" similar to the standard (Pumper, Rescue/Pumper Height). Note: Side w/well Dump Valves are NOT available. | 11523
3100-0745 | Driver side roof top compartment contents: (2) pike pole tubes and an attic ladder with partitions surrounding | 1394
3100-0746 | Driver 3/4 side body with full height 60" wide forward and 42" wide rearward compartmentation. Includes (1) 56" wide compartment over the wheel well. | 10071
3100-0747 | Rear stainless steel vertical hinged door on driver side roof top compartments. Includes thumb latch and wiring for door ajar switch. | 285
3100-0748 | Driver side body with full height 30" wide forward and 50" wide rearward compartmentation. Includes (1) 56" wide compartment over the wheel well. | 15051
3100-0749 | Stainless steel driver side body with full height 32" wide forward and 48" wide rearward compartmentation. Includes (1) 60" wide compartment over the wheel well. | 35420
3100-0750 | (2) driver side roof top compartments. Includes hinged raised lid only for forward compartment only with turn latch and grab handle. The forward lid to have (1) ROM LED strip light and to be wired to door ajar indicator in cab. The rearward compartment top area will not have access to the compartment. | 3270
3100-0751 | Driver side tandem body with 30" wide forward and 36" wide rearward compartmentation. Forward compartment to be full height, rearward to be half height. Includes (2) 51.5" wide smooth plate panels over the wheel well and (1) 34.75" wide panel above the rearward compartment. | 16305
3100-0752 | Stainless steel driver side body with rescue style full height 30" front, 40" rear and 60" wide fender panel L2 compartment. For use with suicide hinged L1 door (if applicable). 15" deep upper compartments. | 35576
3100-0753 | Driver side rear mount pumper body with (2) two full height forward compartments (1) 28" and 44" with (1) one 60" wide rearward compartmentation. Includes (1) 56" wide compartment over the wheel well and provisions to rear mount pump panel in rearward side compartment. | 24099
3100-0754 | (2) driver side roof top compartments. Includes hinged raised compartment lids with slam style D-ring latches and no grab handles. Each lid to have (3) bracket mounted EON LED lights and to be wired to door ajar indicator in cab. | 3666
3100-0755 | Driver side body with full height 34" and 48" wide forward compartments and 56" wide rearward compartmentation. Includes (1) 56" wide compartment over the wheel well. Side Mount eMAX only. | 19712
3100-0756 | Driver side body with full height 34" and 48" wide forward compartments and 56" wide rearward compartmentation. Includes (1) 56" wide compartment over the wheel well and one (1) storage tunnel. Side Mount eMAX only. | 23394
3100-0757 | Stainless steel driver side tanker body high side with (4) compartments, 36" front and 36" rear, tandem axle. Includes a 120" wide rear wheel well panel. For use with a single arm overhead ladder rack and no dump valve. | 21113
3100-0758 | Driver side body with full height 39" wide forward and 48" wide rearward compartmentation. Includes (1) 56" wide compartment over the wheel well. | 15314
3100-0759 | Driver side body with full height 60" wide forward and 54" wide rearward compartmentation. Includes (1) 60" wide compartment over the wheel well and (1) storage tunnel. Top mount SS eMAX only. | 25573
3100-0760 | Removable floor. A removable floor shall be provided in the roof top compartment to accommodate access and storage of ASME/DOT storage bottles below. The design shall maximize compartment storage space and access. The removable floor shall include a thumb latch access door to provide quick access to the bottle valve without the need to remove the floor plate. Finish: Sanded smooth aluminum. Qty. (1) each. Locate per customer approval drawing. | 1225
3100-0761 | Driver side body with full height 60" wide forward and 48" wide rearward compartmentation. Includes (1) 56" wide compartment over the wheel well. Top Mount eMAX Only. | 17232
3100-0762 | Notch compartment L3 in rearward ceiling area to allow for rear discharge piping to route below the extrusion. | 539
3100-0763 | Driver side body with full height 24" wide forward and 45" wide rearward compartmentation. Includes (1) 56" wide compartment over the wheel well. | 12660
3100-0764 | Driver side tandem body with standard 60" wide forward and 54" wide rearward compartmentation. Including a single upper forward compartment over L1 to be approximately 42" wide opening by 34.75" high and standard upper compartment depth. Rearward of upper compartment to be 3/4 side with smooth plate side panels. | 18744
3100-0765 | Stainless steel driver side body with full height/full depth 60" wide forward and 60" wide rearward compartmentation. Includes (1) 60" wide compartment over the wheel well. Compartments are 69.5" high. | 39860
3100-0766 | Driver side body with half height 60" wide forward and 42" wide rearward compartmentation. | 8059
3100-0767 | Stainless steel driver side body with full height 48" wide forward and 48" wide rearward compartmentation. Includes (1) 60" wide compartment over the wheel well. 74" tall OAH compartments IPOS standard 69.5" tall compartments with increase height door openings. Reduced depth upper compartments for a wider hosebed. Used as a flat back body design. | 37397
3100-0768 | Flat back Driver side body with full height 48" wide forward and 48" wide rearward compartmentation. Includes (1) 56" wide compartment over the wheel well. | 16104
3100-0769 | Stainless steel driver side body with full height 42" wide forward and 56" wide rearward compartmentation. Includes (1) 60" wide compartment over the wheel well. | 37852
3100-0770 | Driver half side body with 66" wide forward and 42" wide rearward compartmentation. No side Dump. Pumper style compartment height. | 7539
3100-0771 | Driver 3/4 side tandem body with full height 48" wide forward and 42" wide rearward compartmentation. Includes (2) 51.5" wide compartments over the wheel well. | 13513
3100-0772 | Stainless steel driver side body with full height 30" wide front, 46" wide rear and 60" wide fender panel L2 compartment. For use with a 96" wide body with 25" deep side compartments. | 36890
3100-0773 | Driver side body with full height 44" wide forward and 44" wide rearward compartmentation. Includes (1) 56" wide compartment over the wheel well. | 14317
3100-0774 | Driver half side body with 72" wide forward and 36" wide rearward compartmentation. No rear transverse. | 8415
3100-0775 | Driver side body with full height 48" wide forward and 48" wide rearward compartmentation. Includes (1) 33" wide compartment over the wheel well and (1) Zico Overhead Ladder Rack. | 23428
3100-0776 | Driver side tandem body with full height 42" wide forward and 54" wide lower rearward extended compartmentation and (1) 53" wide forward upper compartment with (2) painted panels rearward for transverse storage through to rear of body. | 20292
3100-0777 | Driver side body with full height 30" wide forward and 56" wide rearward compartmentation. Includes (1) 56" wide compartment over the wheel well. Rescue Pumper individual style compartments. | 15471
3100-0778 | Driver half side tandem body with two (2) 48" wide forward and one (1) 60" wide rearward compartmentation. | 16131
3100-0779 | Driver side body with full height 48" wide forward and 48" wide rearward compartmentation. Includes (1) 56" wide compartment over the wheel well. For use with half "T" tanks. | 16104
3100-0780 | Driver side body with full height 48" wide forward and 56" wide rearward enhanced extended compartmentation. Includes (1) 56" wide compartment over the wheel well. | 17261
3100-0781 | (2) Driver side roof top compartments with extra width to inboard side. Includes hinged raised compartment lids with turn latches, grab handle(s) and gas shock hold open and drain line(s) ran to below body. Each lid to have (1) bracket mounted Amdor LED light and to be wired to door ajar indicator in cab. Forward compartment to have standard floor. Rearward compartment shall be stepped at inboard side for a 26" deep section approximately 8.5" wide in order to stow a stokes basket on edge. Forward and rearward compartments to have a dividing wall between them to secure the different floor configurations. Stokes basket to be stored shall be a Ferno 71-M basket or similar in size. | 8194
3100-0782 | Driver side body with full height 48" wide forward and 56" wide rearward compartmentation. Includes (1) 56" wide compartment over the wheel well and one (1) storage tunnel. | 21817
3100-0783 | Driver side tandem body with standard 60" wide forward and 54" wide rearward compartmentation. Including a single upper forward compartment over L1 to be approximately 30" wide opening by 34.75" high and standard upper compartment depth. | 14200
3100-0784 | Stainless steel driver side body with rescue style full height full depth 36" front, 58" rear and 60" wide fender panel L2 compartment. For use with reverse hinged L1 door (if applicable). | 42628
3100-0785 | Driver side body with full height 60" wide forward and 42" wide rearward compartmentation. Includes (1) 56" wide compartment over the wheel well. | 16326
3100-0786 | Driver side body with full height 38" wide forward and 56" wide rearward enhanced extended compartmentation. Includes (1) 56" wide compartment over the wheel well. | 16207
3100-0787 | Driver side diamond plate roof top compartment. Includes smooth plate sanded vertical hinged access door at the rear with push button latch to be wired to door ajar indicator in cab. | 2037
3100-0788 | Driver side body with 5" lowered height 48" wide forward and 48" wide rearward compartmentation. Includes (1) 56" wide compartment over the wheel well. | 15307
3100-0789 | Driver side body with upper and lower compartmentation. Includes 60" wide forward and 42" wide rearward lower compartments, (3) opening upper compartments with portable water tank storage with access door at rear. | 17178
3100-0790 | Driver side body with full height 42" wide forward and 42" and 10" wide rearward extended compartmentation. Includes (1) 56" wide compartment over the wheel well. | 14873
3100-0791 | Driver side tandem stainless steel body with full height (74" OAH) 42" wide forward and 42" wide rearward compartmentation. Includes (2) 60" wide compartments over the wheel well. For use with side dump valve. | 23197
3100-0792 | Driver 3/4 side tandem body with full height 36" wide forward and 36" wide rearward compartmentation. Includes (2) 51.5" wide compartments over the wheel well. Wheel well compartment openings to be 20" high. | 12919
3100-0793 | Driver side body with full height 60" wide forward and 42" wide rearward compartmentation. Includes (1) 56" wide compartment over the wheel well. Rear perimeter or body raised 3" for improved departure angle. | 16104
3100-0794 | Driver side body with full height 46" wide forward and 52" wide rearward compartmentation. Includes (1) 56" wide compartment over the wheel well and one (1) storage tunnel. | 19788
3100-0795 | Driver side body with full height 60" wide forward and 50" wide rearward compartmentation. Includes (1) 56" wide compartment over the wheel well. Side Mount eMAX only. | 17232
3100-0796 | (1) driver side roof top compartment forward of hard suction storage area. Includes hinged raised compartment lid with D-ring latch(es), grab handle(s) and gas shock hold open and drain line(s) ran to below body. Lid to have (1) bracket mounted LED light and to be wired to door ajar indicator in cab. Includes partition between roof top compartment and 10' hard suction storage area. | 4536
3100-0797 | Driver side tandem body with full height 36" wide forward and 36" wide rearward compartmentation. Includes (2) 42" wide compartments over the wheel well and overhead rack opening centered between upper compartments.- | 17286
3100-0798 | Driver half side body with 66" wide forward and 42" wide rearward compartmentation. Includes a 30" wide compartment above forward compartment. No side Dump. Pumper style compartment height. | 7983
3100-0799 | Driver side body with full height 42" wide forward and 36" wide rearward compartmentation. Includes (1) 56" wide compartment over the wheel well. | 16162
3100-0800 | Rear aluminum smooth plate painted job color vertical hinged door on driver roof top compartment. Includes Tri-Mark latch and wiring for door ajar switch. | 399
3100-0801 | (1) Driver side forward roof top compartment. Includes hinged raised compartment lid with turn latches and grab handle(s). Lid to have (3) bracket mounted EON LED lights and to be wired to door ajar indicator in cab. Rearward of compartment to be standard compartment top. | 2772
3100-0802 | Stainless steel driver side body with full height 48" wide front and 48" wide rear compartments. Includes 45" wide compartment over rear wheels. For use with Zico overhead ladder rack offset rearward. | 35982
3100-0803 | Stainless steel driver side body with full height full depth 40" wide forward and 40" wide rearward compartmentation. Includes (1) 60" wide compartment over the wheel well. | 34739
3100-0804 | Driver side body with full height 60" wide forward and 60" wide rearward compartmentation. Includes (1) 56" wide compartment over the wheel well. Side Mount eMAX only. | 17813
3100-0805 | Driver full height side body with (3) full height, rescue style, forward compartments (30" and 48" wide) and (1) rearward compartment (24" wide), (1) upper compartment (56" wide). The lower compartment height to be 30" IPO 34", currently 4" lower than the standard Extruded Alum Tanker; side facing Dump Valves N/A. | 12442
3100-0806 | (2) driver side roof top compartments. Includes hinged raised lid only for forward compartment only with turn latch and grab handle. The forward lid to have (1) Amdor LED strip light and to be wired to door ajar indicator in cab. The rearward compartment top area will not have access to the compartment. | 3269
3100-0807 | Rear aluminum smooth plate sanded vertical hinged door on driver side roof top compartments. Includes thumb latch and wiring for door ajar switch. | 285
3100-0808 | Driver side body with full height 30" wide forward and 50" wide rearward compartmentation. Includes (1) 56" wide compartment over the wheel well. For use with 94" (96" with rubrail) wide body configuration. (Note: Requires 72" wide pump module) | 14317
3100-0809 | Stainless steel driver side full height tanker body with (5) compartments. Includes a 60" wide fender panel. | 17191
3100-0810 | Driver side body with full height 42" wide forward and 56" wide rearward enhanced extended compartmentation. Includes (1) 33" wide compartment over the wheel well and (1) Zico Overhead Hard Suction Rack (HHSS-3). Body height not to exceed 90". | 23711
3100-0811 | Stainless steel driver side body with full height/full depth 60" wide forward and 50" wide rearward compartmentation. Includes (1) 60" wide compartment over the wheel well. Reduced body height with 34-3/4" compt height over wheelwell. | 39860
3100-0812 | Driver side roof top compartments with extra width to inboard side. Forward area ahead of hard suction/rear access storage to have hinged raised compartment lid with turn latches, grab handle, gas shock hold open and drain line ran below body. The lid will have (1) bracket mounted LED light and be wired to door ajar indicator in cab. (Rear access door added seperately.) | 6988
3100-0813 | Driver side body full height rescue style, forward compartment (66" wide), one upper compartment (56" wide) and (1) full height rearward compartment (42" wide). | 12442
3100-0814 | Driver side roof top compartment contents: (1) 6" x 10' hard suction hose (not included) stored in lower rearward area of the roof top storage with Nylatron compartment flooring. Includes surround forward and above hard suction hose to allow for additional storage in remaining available roof top storage area. | 1394
3100-0815 | Flat back Driver side body with full height 54" wide forward and 56" wide rearward compartmentation. Includes (1) 56" wide compartment over the wheel well. | 17825
3100-0816 | Driver 3/4 side body with full height 48" wide forward and 48" wide rearward compartmentation. Includes (1) 56" wide compartment over the wheel well. | 9413
3100-0817 | Rear aluminum smooth plate painted job color horizontal hinged door on roof top compartment. Includes push button latches, SouthCo hinges and wiring for door ajar switch. | 287
3100-0818 | Driver side roof top compartment contents: stokes basket (not included) stored horizontal. Includes stop bracket rearward of stokes basket and partition over the stokes basket. | 1394
3100-0819 | (2) driver side roof top compartments with extra width to inboard side. Includes hinged raised compartment lids with turn latches, grab handle(s) and gas shock hold open and drain line(s) ran to below body. Each lid to have (1) FireTech 24" LED strip light and to be wired to door ajar indicator in cab. | 8186
3100-0820 | Driver full height/half side body with (1) full height, rescue style, forward compartments (30"), (1) lower forward compartment (48"), (1) lower rearward compartment (24"). | 8765
3100-0821 | Driver side body with 19.5" wide forward and 31" wide rearward compartment. Includes (1) 40" wide compartment over the wheel well. Non Standard design height. Compartments 10" lower then standard height. | 13743
3100-0822 | Driver side body with upper and lower compartmentation. Includes 60" wide forward and 42" wide rearward lower compartments, (3) opening upper compartments. | 17178
3100-0823 | Stainless steel driver side body with full height 38" wide forward and 60" wide rearward enhanced extended compartmentation. Includes (1) 60" wide compartment over the wheel well. Includes extended height side compartments. | 37353
3100-0824 | Driver side body with half height 36" wide forward and 42" wide rearward compartmentation. | 6638
3100-0825 | Driver side rear mount pumper body with (2) two full height forward compartments (1) 42" and 44" with (1) one full height 46" wide rearward compartmentation. Includes (1) 56" wide compartment over the wheel well and provisions to rear mount pump panel in rearward side compartment. | 24661
3100-0826 | Stainless steel driver side body with full height and full depth 30" wide forward and 58" wide rearward enhanced extended compartmentation. Includes (1) 60" wide compartment over the wheel well. | 35308
3100-0827 | Dunnage area full length of hosebed above driver side body compartments, inboard. The dunnage area will be separated from the main hose bed with a double panel stainless steel wall. Wall height extends to the top of the hose bed. Includes a separate cargo net flap at the rear. | 2093
3100-0828 | Driver 1/2 side tandem stainless steel tanker body with 60" front and 60" rear for flat back body design. Includes (2) 60" wide tandem wheel fender panels. | 17937
3100-0829 | Stainless steel driver side body with rescue style full height 30" front and 40" rear compartments. Includes a 54" wide compartment over the wheel well. Compartment depths reduced 2" for use with 96" wide body. | 35264
3100-0830 | Stainless steel driver side body with full height full depth 48" wide forward and 58" wide rearward compartmentation. Includes (1) 60" wide compartment over the wheel well. Includes a full length of body upper compartment 5" high notch behind the rollup door rolls to provide for a level hose bed. | 37007
3100-0831 | Driver side body with full height 60" wide forward and 56" wide rearward compartmentation. Includes (1) 56" wide compartment over the wheel well. | 20804
3100-0832 | Driver side roof top compartment contents: (2) 6" x 14' hard suction hoses (not included) stored vertical. Includes: poly type flooring & partition around hard suction hoses. | 1394
3100-0833 | Stainless steel driver side body with full height 48" wide front and 54" rear with reduced upper depth. Includes 54" wide compartment over rear wheels. Upper 12" deep (IPO 14" deep) reduced depth compartments to accommodate ladder storage requirements. | 36238
3100-0834 | Driver side diamond plate roof top compartment. Includes stainless steel (no chevron) vertical hinged access door at the rear with push button latch to be wired to door ajar indicator in cab. | 2081
3100-0835 | Stainless steel driver side body with full height/reduced depth 54" wide forward and 60" wide rearward compartmentation. Includes (1) 60" wide compartment over the wheel well. | 39981
3100-0836 | Driver side body with full height 60" wide front and 54" wide rear compartments. Includes (1) 60" wide compartment over the wheel well and one (1) storage tunnel located behind reduced upper depth compartments. SS eMAX only. | 25573
3100-0837 | Driver side body with full height 38" wide forward and 56" wide rearward extended compartmentation. Includes (1) 56" wide compartment over the wheel well. Extended portion to be approximately 24" due to rear access compartment. | 19936
3100-0838 | Driver side body with full height 36" wide forward and 36" wide rearward compartmentation. Includes (1) 56" wide compartment over the wheel well and a 30 degree rear body angle for greater angle of departure. | 14555
3100-0839 | (1) driver side roof top compartment. Includes dual hard suction storage (over/under) accessible through hinged rear panel access door with thumb latch. Includes (1) bracket mounted LED light and to be wired to door ajar indicator in cab. | 4260
3100-0840 | Driver side body with full height 26" and 56" wide forward compartments and 60" wide rearward compartmentation. Includes (1) 56" wide compartment over the wheel well. Side Mount eMAX only. | 19569
3100-0841 | Driver side body with full height 42" wide forward and 56" wide rearward enhanced extended compartmentation. Includes (1) 33" wide compartment over the wheel well and (1) Zico Overhead Portable Tank Rack. Rack to hold (1) 2500 gallon portable tank. | 24017
3100-0842 | Driver side body with full height 72" wide forward and 62" wide rearward enhanced extended compartmentation. Includes (1) 56" wide compartment over the wheel well. | 20171
3100-0843 | Flat back Driver side body with full height 30" wide forward and 50" wide rearward compartmentation. Includes (1) 56" wide compartment over the wheel well. | 17261
3100-0844 | Stainless steel driver side (4) compartment body with low height 30" front and 40" rear and (2) lift-up doors above. Includes 60" wide fender panel. | 33633
3100-0845 | Notch compartment R1 in to allow for booster reel lines to route down into pump module. | 539
3100-0846 | Driver side tandem body with full height 26" wide forward and 30" wide rearward compartmentation. Includes (2) 51.5" wide compartments over the wheel well. Lower compartment opening height to be Pumper Style, 30" high opening. (No side Dumps in the Wheel Wells available). | 15737
3100-0847 | Driver side body with full height 48" wide forward and 48" wide rearward compartmentation. Includes (1) 56" wide compartment over the wheel well. (1) additional 18" wide compartment area to be as a full height beavertail compartment. | 18682
3100-0848 | Driver side roof top compartment contents: (2) 12'-14'+ hard suction hoses (not included) stored vertical. Includes Nylatron compartment flooring. Length of capacity depends on body configuration. | 942
3100-0849 | Stainless steel driver side body with full height 60" wide forward and 60" wide rearward compartmentation and reduced upper depth for a storage tunnel (selected separately). Includes (1) 60" wide compartment over the wheel well. | 39841
3100-0850 | Roof top compartment contents: (1) 6in x 12ft-14ft hard suction hose (not included) stored in the lower area of roof top compartment. Includes partition surround over the hard suction hoses to accommodate storage area above and in front of the stored hose. Length of capacity depends on body configuration. Floor to include nylon pad as applicable for ease of deployment on scene. | 1248
3100-0851 | Driver side body with full height 30" wide forward and 36" wide rearward compartmentation. Includes (1) 56" wide compartment over the wheel well. For use with 94" (96" with rubrail) wide body configuration. (Note: Requires 72" wide pump module) | 12289
3100-0852 | Driver side body with full height 30" and 54" wide forward compartments and 60" wide rearward compartmentation. Includes (1) 60" wide compartment over the wheel well. Side mount SS eMAX only. | 23214
3100-0853 | Driver side body with full height 30" and 60" wide forward compartments and 54" wide rearward compartmentation. Includes (1) 60" wide compartment over the wheel well. L2, L3 and L4 are reduced depth. Side mount SS eMAX only. | 23214
3100-0854 | Driver 3/4 side tandem body with full height 32" wide forward and 32" wide rearward compartmentation. Includes (2) 51.5" wide compartments over the wheel well. | 12239
3100-0856 | Stainless steel driver side body with full height/full depth 54" wide forward and 54" wide rearward compartmentation. Includes (1) 60" wide compartment over the wheel well. Includes a full length notch in the top of the compartments to provide space for an elevated hose bed floor. | 38663
3100-0857 | Driver side body with 40" wide full height forward and 44" wide lower rearward lower compartments and (2) opening upper compartments. Includes offseting upper compartments forward due to deck gun location and side facing access panels for deck gun piping. | 14644
3100-0858 | Driver full height side body with 42" wide and 20" wide forward compartments and 42" wide rearward compartment. Includes (1) 56" wide compartments over the wheel well and one (1) storage tunnel. For use with custom chassis only. | 16805
3100-0859 | Driver side tandem body with full height 48" wide forward and 48" wide rearward compartmentation. Includes (2) 51.5" wide compartments over the wheel well. Pumper/Rescue Pumper lower compartment height. No Side Newton Dumps in W/Well available. | 18535
3100-0860 | Stainless steel driver side body with full height 30" wide forward and 58" wide rearward enhanced extended compartmentation. 15" deep upper compartment areas. Includes (1) 60" wide compartment over the wheel well. | 35347
3100-0861 | Driver full height side body with (3) full height, rescue style, forward compartments (48" and 30" wide) and (1) rearward compartment (28" wide), (1) upper compartment (56" wide). | 12978
3100-0862 | (1) driver side roof top compartment forward of hard suction storage area and (1) roof top compartment over hard suction storage area. Includes hinged raised compartment lids with turn latches, grab handle(s) and gas shock hold open and drain line(s) ran to below body. Each lid to have (1) Hansen LED strip light and to be wired to door ajar indicator in cab. Includes partition between roof top compartment and 10' hard suction storage area with an adjustable stop for use with a 6' suction hose if required. Floor to be provided above the hard suction storage area to use remaining area above. | 4841
3100-0863 | Driver side stainless steel tanker body with 42/60/60/48 compartmentation with extended height L1. Provides minimum 12" clear door opening for L2 and L3 compartments. Tandem axle body without side dump valves. | 21712
3100-0864 | Driver side body with full height 28" wide forward and 38" wide rearward compartmentation. Includes (1) 56" wide compartment over the wheel well. | 12289
3100-0865 | Driver side body with full height 52" wide forward and 56" wide rearward enhanced extended compartmentation. Includes (1) 56" wide compartment over the wheel well. | 16972
3100-0866 | Driver side body with full height 48" wide forward and 48" wide rearward compartmentation. Includes (1) 56" wide compartment over the wheel well. Non-transverse. | 15051
3100-0867 | Driver side body with full height 36" wide forward and 42" wide rearward compartmentation. Includes (1) 56" wide compartment over the wheel well. | 13897
3100-0868 | Stainless steel driver side body with full height 40" wide forward and 58" wide rearward compartmentation. Includes (1) 60" wide compartment over the wheel well. For use with a flat back body design. | 35775
3100-0869 | Stainless steel driver side body with full height 54" wide forward and 54" wide rearward compartmentation. Includes (1) 60" wide compartment over the wheel well. | 41267
3100-0870 | Rear diamond plate vertical hinged door on driver side roof top compartments. Includes thumb latch and wiring for door ajar switch. | 255
3100-0871 | Stainless steel driver side body with full height 30" wide forward and 48" wide rearward compartmentation. Includes (1) 60" wide compartment over the wheel well. | 35420
3100-0872 | (1) Driver side forward roof top compartment. Includes hinged raised compartment lid with turn latches and grab handle(s). Lid to have (3) bracket mounted EON LED lights and to be wired to door ajar indicator in cab. Rearward of compartment to be standard compartment top. | 2772
3100-0873 | (2) driver side roof top compartments with extra width to the inboard side. Matches the overall height of the hose bed and provides a full length header above the side compartment assembly. Includes hinged raised compartment lids with turn latches, grab handle(s) and gas shock hold open and drain line(s) ran to below body. Each lid to have (1) bracket mounted LED light and to be wired to door ajar indicator in cab. For use with a SS pumper body. | 7821
3100-0874 | Stainless steel driver side body with full height/full depth 40" wide forward and 54" wide rearward compartmentation. Includes (1) 60" wide compartment over the wheel well. | 36984
3100-0875 | (2) driver side roof top compartments. Includes hinged raised compartment lids with turn latches and grab handle(s). Each lid to have (3) bracket mounted EON LED lights and to be wired to door ajar indicator in cab. | 3499
3100-0876 | Driver side body with full height/full depth 60" wide front and 54" wide rear compartment. Includes (1) 60" wide compartment over the wheel well. 33" wide control panel IPOS. Side mount SS eMAX only. | 21457
3100-0877 | Driver side body with full height 60" wide forward and 56" wide rearward compartmentation. Includes (1) 56" wide compartment over the wheel well and one (1) storage tunnel. Compartments are raised 12" higher than standard. | 23194
3100-0878 | (2) driver side roof top compartments with extra width to the inboard side. Matches the overall height of the hose bed and provides a full length header above the side compartment assembly. Includes hinged raised compartment lids with turn latches, grab handle(s) and gas shock hold open and drain line(s) ran to below body. Each lid to have (1) bracket mounted LED light and to be wired to door ajar indicator in cab. For use with a SS pumper body. | 7821
3100-0879 | Driver 3/4 side tandem body with full height 32" wide forward and 38" wide rearward compartmentation. Includes (2) 51.5" wide compartments over the wheel well. | 12919
3100-0880 | Driver side tandem body with full height 36" wide forward and 36" wide rearward compartmentation. Includes (2) 51.5" wide compartments over the wheel well. | 16625
3100-0881 | Stainless steel driver side body with full height full depth 54" wide forward and 54" wide rearward compartmentation. Includes (1) 60" wide compartment over the wheel well. | 41267
3100-0882 | Driver side body with full height 42" wide forward and 56" wide rearward compartmentation. Includes (1) 33" wide compartment over the wheel well and (1) Zico Overhead Ladder Rack. | 23251
3100-0883 | Stainless steel driver side body with full height 36" wide forward and 54" wide rearward compartmentation. Compartment L1 is full depth. Includes (1) 60" wide compartment over the wheel well. | 36846
3100-0884 | Driver side body with 48" wide full height forward and 48" wide lower rearward lower compartments and (2) opening upper compartments. Includes offseting upper compartments forward due to deck gun location and side facing access panels for deck gun piping. | 15697
3100-0885 | Driver full height side body with (3) full height, rescue style, forward compartments (60" and 18" wide) and (1) rearward compartment (28" wide), (1) upper compartment (56" wide). | 12978
3100-0886 | Driver full height side body with 66" wide forward and 44" wide rearward compartmentation. Includes (1) 56" wide compartment over the wheel well. For use with custom chassis only. | 12791
3100-0887 | Driver side roof top compartment contents: (1) 6" x 10' hard suction hose (not included). Includes: poly type flooring & partition around hard suction hose. | 745
3100-0889 | Driver side tandem body with standard 54" wide forward and 48" wide rearward compartmentation. Including a single upper forward compartment over L1 to be approximately 30" wide opening by 36" high and standard upper compartment depth. | 14064
3100-0890 | (2) Driver side roof top compartments with extra width to inboard side. Includes hinged raised compartment lids with turn latches, grab handle(s) and gas shock hold open and drain line(s) ran to below body. Each lid to have (1) bracket mounted Amdor LED light and to be wired to door ajar indicator in cab. Forward compartment to have standard floor. Middle compartment shall be stepped at inboard side for a 26" deep section approximately 8.5" wide in order to stow a stokes basket on edge. Forward and rearward compartments to have a dividing wall between them to secure the different floor configurations. Stokes basket to be stored shall be a Ferno 71-M basket or similar in size. The rearward area to be open for location of deck gun. | 8194
3100-0891 | Driver side rear mount pumper body with (2) two full height forward compartments (1) 36" and 44" with (1) one 60" wide rearward compartmentation. Includes (1) 56" wide compartment over the wheel well and provisions to rear mount pump panel in rearward side compartment. | 24668
3100-0892 | Driver side body with full height 42" wide forward and 56" wide rearward compartmentation. Includes (1) 56" wide compartment over the wheel well. | 16939
3100-0893 | Flat back Driver side body with full height 42" wide forward and 56" wide rearward compartmentation. Includes (1) 56" wide compartment over the wheel well and one (1) storage tunnel. | 19936
3100-0894 | Flat back Driver side body with full height 60" wide forward and 42" wide rearward compartmentation. Includes (1) 56" wide compartment over the wheel well. | 16977
3100-0895 | Stainless steel driver side body with full height 48" wide forward and 48" wide rearward compartmentation. Compartment L1 is full depth. Includes (1) 60" wide compartment over the wheel well. | 38318
3100-0896 | Stainless steel driver side body with full height 48" wide forward and 40" wide rearward compartmentation. Includes (1) 60" wide compartment over the wheel well. 14" deep upper and 25" deep lower compartments for a 96" wide body with a 68" wide hosebed. | 36377
3100-0897 | Stainless steel driver side body with full height full depth 36" wide forward and 40" wide rearward compartmentation. Includes (1) 60" wide compartment over the wheel well. | 34739
3100-0898 | Driver side body with 19.5" wide forward and 31" wide rearward compartmentation. Includes (1) 40" wide compartment over the wheel well. Non Standard Design. Body design height lowered to be flush with roof of cab. Compartment tops raised to match hosebed height. Upper body design shall accommodate roof top compartment (if applicable). | 15964
3100-0899 | Stainless steel driver side body with full height/full depth 58" wide forward and 60" wide rearward compartmentation. Includes (1) 60" wide compartment over the wheel well. | 39860
3100-0900 | Body pricing shall be adjusted for Chicago. This is for internal use only. | -21002
3100-0901 | Driver side tandem body with upper and lower compartmentation. Includes 42" wide forward lower compartment and (3) opening upper compartments with one rearward area for locating of side tank dump rearward of the wheel well. | 18088
3100-0902 | Stainless steel driver side body with full height/full depth 58" wide forward and 58" wide rearward compartmentation. Includes (1) 60" wide compartment over the wheel well. | 42278
3100-0903 | Stainless steel driver side body with 2 1/2" x 2 1/2" square and 2 1/2" x 1" rectangular tubing shall be used exclusively throughout the construction of the body module. The tubular construction shall form a framework which provides the structural integrity for the entire body module. Includes full height 30" wide forward and 46" wide rearward compartmentation. NOTE: LORD MOUNT MOUTING SYSTEM LOCATED OUTBOARD ON ALL (4) CORNERS OF THE BODY. Includes a 66" wide compartment over the wheel well. Custom height in lower L3 for a special ALS shelving unit. No upper hose bed side sheet on the driver side of the body providing a finished overall body height of 72". | 49937
3100-0904 | Driver side body with full height 36" wide forward and 62" wide rearward extended compartmentation. Includes (1) 56" wide compartment over the wheel well. | 15986
3100-0905 | Driver full height side body with 48" wide forward and 50" wide rearward compartmentation. Includes (1) 68" wide compartment over the wheel well. Forward wheel well extended for side dump valve. | 13238
3100-0906 | Driver side roof top compartment contents: (2) 4" x 10' hard suction hoses (not included) stored vertical. Includes: poly type flooring & partition around hard suction hoses. | 1394
3105-0001 | Enhanced extended forward compartmentation for Rescue Pumper. Includes 14" of additional interior width to the forward side compartments and 25" of additional depth in the forward 14" wide section (as applicable). Overall interior height will vary depending on additional option selections. | 2923
3105-0002 | Rear Mount forward body. Includes main side body structures and compartment L1/R1, L2/R2. | 19862
3105-0004 | Rear Mount forward body compartments. Includes L1/R1 48" wide x 26" deep in the 56" lower area and 12" deep in the 12" upper area, L2/R2 56" wide x 26" deep in the 22" lower area and 12" deep in the 12" upper area. | 0
3105-0005 | Hosebed walkway. Includes forward body headboard mod and rear body module walkway end partition. Walkway to be a slip resistant material. Walkway location: [#LOC] of the hosebed. | 2465
3105-0006 | Rear Mount forward body compartments. Includes L1/R1 54" wide x 26" deep in the 56" lower area and 12" deep in the 12" upper area, L2/R2 56" wide x 26" deep in the 22" lower area and 12" deep in the 12" upper area. | 1971
3105-0007 | Rear Mount forward body compartments with officer side Zico Overhead Ladder Rack. Includes L1/R1 - 48" wide x 26" deep in the 56" lower area and 12" deep in the 12" upper area, L2 - 56" wide x 26" deep in the 22" lower area and 12" deep in the 12" upper area, R2 - 33" wide x 26" deep in the 22" lower area and 12" deep in the 12" upper area (position of R2 depends on position of overhead ladder rack). | 0
3105-0008 | Rear Mount forward body. Includes main side body structures and compartment L1/R1, L2/R2 and a Zico overhead ladder rack (control located officer rear body/pump module). | 31626
3105-0009 | Rear Mount forward body compartments with driver side storage tunnel. Includes L1 - 72" wide x 26" deep in the 30" lower area and 12" deep in the 34" upper area, L2 - 56" wide x 12" deep, R1 - 72" wide x 26" deep in the 56" lower area and 12" deep in the 12" upper area, R2 - 56" wide x 26" deep in the 22" lower area and 12" deep in the 12" upper area. | 5801
3105-0010 | Rear Mount forward body. Includes main side body structures and compartment LT/RT, L1/R1, L2/R2. LT/RT (full width and 95" high) with lower storage areas (compartment opening 67" wide and same height as main body compartments). Includes full width forward storage pan and a pan in the rearward center/officer area between the driver roof top compartment. Transverse floor to run full width. Rear headboard to have area for routing of plumbing for preconnects located in rearward area. Area above preconnects (forward area) to be for storage of a stokes basket. L1/R1 54" wide x 26" deep in the 56" lower area and 12" deep in the 12" upper area, L2/R2 56" wide x 26" deep in the 22" lower area and 12" deep in the 12" upper area. | 40461
3105-0011 | Rear Mount forward body compartments with driver side storage tunnel. Includes L1 - 54" wide x 26" deep in the 30" lower area and 12" deep in the 38" upper area, L2 - 56" wide x 12" deep. R1 - 54" wide x 26" deep in the 56" lower area and 12" deep in the 12" upper area, R2 - 56" wide x 26" deep in the 22" lower area and 12" deep in the 12" upper area. | 1971
3105-0013 | Rear Mount forward body compartments. Includes L1 - 48" wide x 26" deep in the 56" lower area and 12" deep in the 12" upper area, L2 - 56" wide x 26" deep in the 22" lower area and 12" deep in the 12" upper area, R1 - 48" wide x 26" deep in the 30" lower area and 12" deep in the 38" upper area and R2 - 56" wide x 12" deep x 34 high. | 0
3105-0014 | Rear Mount forward body compartments. Includes L1/R1 - 60" wide x 26" deep in the 56" lower area and 12" deep in the 12" upper area, L2/R2 - 56" wide x 26" deep in the 22" lower area and 12" deep in the 12" upper area. | 3250
3105-0015 | Rear Mount forward body compartments. Includes L1/R1 - 66" wide x 26" deep in the 56" lower area and 12" deep in the 12" upper area, L2/R2 - 56" wide x 26" deep in the 22" lower area and 12" deep in the 12" upper area. | 4527
3105-0016 | Rear Mount forward body compartments. Includes L1/R1 - 72" wide x 26" deep in the 56" lower area and 12" deep in the 12" upper area, L2/R2 - 56" wide x 26" deep in the 22" lower area and 12" deep in the 12" upper area. | 5801
3105-0017 | Rear Mount forward body compartments with officer side Zico Overhead Ladder Rack. Includes L1/R1 - 54" wide x 26" deep in the 56" lower area and 12" deep in the 12" upper area, L2 - 56" wide x 26" deep in the 22" lower area and 12" deep in the 12" upper area, R2 - 33" wide x 26" deep in the 22" lower area and 12" deep in the 12" upper area (position of R2 depends on position of overhead ladder rack). | 1971
3105-0018 | Rear Mount forward body compartments with officer side Zico Overhead Ladder Rack. Includes L1/R1 - 60" wide x 26" deep in the 56" lower area and 12" deep in the 12" upper area, L2 - 56" wide x 26" deep in the 22" lower area and 12" deep in the 12" upper area, R2 - 33" wide x 26" deep in the 22" lower area and 12" deep in the 12" upper area (position of R2 depends on position of overhead ladder rack). | 3250
3105-0019 | Rear Mount forward body compartments with officer side Zico Overhead Ladder Rack. Includes L1/R1 - 66" wide x 26" deep in the 56" lower area and 12" deep in the 12" upper area, L2 - 56" wide x 26" deep in the 22" lower area and 12" deep in the 12" upper area, R2 - 33" wide x 26" deep in the 22" lower area and 12" deep in the 12" upper area (position of R2 depends on position of overhead ladder rack). | 4527
3105-0020 | Rear Mount forward body compartments with officer side Zico Overhead Ladder Rack. Includes L1/R1 - 72" wide x 26" deep in the 56" lower area and 12" deep in the 12" upper area, L2 - 56" wide x 26" deep in the 22" lower area and 12" deep in the 12" upper area, R2 - 33" wide x 26" deep in the 22" lower area and 12" deep in the 12" upper area (position of R2 depends on position of overhead ladder rack). | 5801
3105-0021 | Rear Mount forward body compartments with driver side storage tunnel. Includes L1 - 48" wide x 26" deep in the 30" lower area and 12" deep in the 38" upper area, L2 - 56" wide x 12" deep. R1 - 48" wide x 26" deep in the 56" lower area and 12" deep in the 12" upper area, R2 - 56" wide x 26" deep in the 22" lower area and 12" deep in the 12" upper area. | 0
3105-0022 | Rear Mount forward body compartments with driver side storage tunnel. Includes L1 - 60" wide x 26" deep in the 30" lower area and 12" deep in the 38" upper area, L2 - 56" wide x 12" deep. R1 - 60" wide x 26" deep in the 56" lower area and 12" deep in the 12" upper area, R2 - 56" wide x 26" deep in the 22" lower area and 12" deep in the 12" upper area. | 3250
3105-0023 | Rear Mount forward body compartments with driver side storage tunnel. Includes L1 - 66" wide x 26" deep in the 30" lower area and 12" deep in the 38" upper area, L2 - 56" wide x 12" deep. R1 - 66" wide x 26" deep in the 56" lower area and 12" deep in the 12" upper area, R2 - 56" wide x 26" deep in the 22" lower area and 12" deep in the 12" upper area. | 4527
3105-0024 | Rear Mount forward body compartments with officer side storage tunnel. Includes L1 - 48" wide x 26" deep in the 56" lower area and 12" deep in the 12" upper area, L2 - 56" wide x 26" deep in the 22" lower area and 12" deep in the 12" upper area. R1 - 48" wide x 26" deep in the 30" lower area and 12" deep in the 38" upper area, R2 - 56" wide x 12" deep. | 0
3105-0025 | Rear Mount forward body compartments with officer side storage tunnel. Includes L1 - 54" wide x 26" deep in the 56" lower area and 12" deep in the 12" upper area, L2 - 56" wide x 26" deep in the 22" lower area and 12" deep in the 12" upper area. R1 - 54" wide x 26" deep in the 30" lower area and 12" deep in the 38" upper area, R2 - 56" wide x 12" deep. | 1971
3105-0026 | Rear Mount forward body compartments with officer side storage tunnel. Includes L1 - 60" wide x 26" deep in the 56" lower area and 12" deep in the 12" upper area, L2 - 56" wide x 26" deep in the 22" lower area and 12" deep in the 12" upper area. R1 - 60" wide x 26" deep in the 30" lower area and 12" deep in the 38" upper area, R2 - 56" wide x 12" deep. | 3250
3105-0027 | Rear Mount forward body compartments with officer side storage tunnel. Includes L1 - 66" wide x 26" deep in the 56" lower area and 12" deep in the 12" upper area, L2 - 56" wide x 26" deep in the 22" lower area and 12" deep in the 12" upper area. R1 - 66" wide x 26" deep in the 30" lower area and 12" deep in the 38" upper area, R2 - 56" wide x 12" deep. | 4527
3105-0028 | Rear Mount forward body compartments with officer side storage tunnel. Includes L1 - 72" wide x 26" deep in the 56" lower area and 12" deep in the 12" upper area, L2 - 56" wide x 26" deep in the 22" lower area and 12" deep in the 12" upper area. R1 - 72" wide x 26" deep in the 30" lower area and 12" deep in the 38" upper area, R2 - 56" wide x 12" deep. | 5801
3105-0029 | Rear Mount forward body compartments w/dual storage tunnels. Includes L1/R1 - 48" wide x 26" deep in the 30" lower area and 12" deep in the 38" upper area, L2/R2 - 56" wide x 12" deep. | 0
3105-0030 | Rear Mount forward body compartments w/dual storage tunnels. Includes L1/R1 - 54" wide x 26" deep in the 30" lower area and 12" deep in the 38" upper area, L2/R2 - 56" wide x 12" deep. | 1971
3105-0031 | Rear Mount forward body compartments w/dual storage tunnels. Includes L1/R1 - 60" wide x 26" deep in the 30" lower area and 12" deep in the 38" upper area, L2/R2 - 56" wide x 12" deep. | 3250
3105-0032 | Rear Mount forward body compartments w/dual storage tunnels. Includes L1/R1 - 66" wide x 26" deep in the 30" lower area and 12" deep in the 38" upper area, L2/R2 - 56" wide x 12" deep. | 4527
3105-0033 | Rear Mount forward body compartments w/dual storage tunnels. Includes L1/R1 - 72" wide x 26" deep in the 30" lower area and 12" deep in the 38" upper area, L2/R2 - 56" wide x 12" deep. | 5801
3105-0034 | Rear Mount forward body. Includes main side body structures and compartment L1/R1, L2/R2 and (1) storage tunnel. | 27510
3105-0035 | Rear Mount forward body. Includes main side body structures and compartment L1/R1, L2/R2 and (2) storage tunnels. | 33314
3105-0036 | Rear Mount forward body. Includes main side body structures and compartment LT/RT, L1/R1, L2/R2. LT/RT (full width and 95" high) with lower storage areas (compartment opening 67" wide and same height as main body compartments). Includes full width storage pan. Transverse floor to run full width. Rear headboard to have area for routing of plumbing for preconnects located in rearward area. The speedlay area to be stacked style and offset to rearward area of the transverse compartment. The upper speedlay area to hold (2) speedlay trays: (1) to hold - 200' of 2.5" DJ hose and (1) dry lay to hold - 100' of 1.75" DJ hose and 100' of 2.5" DJ hose. The lower speedlay area to hold (3) speedlay trays: (2) to hold 200' of 1.75" DJ hose each and (1) to hold 100' of 1.75" DJ hose. L1/R1 54" wide x 26" deep in the 56" lower area and 12" deep in the 12" upper area, L2/R2 56" wide x 26" deep in the 22" lower area and 12" deep in the 12" upper area. | 40461
3105-0037 | Transverse module (full width and height of the body) located forward of the body. Includes single 30" wide compartment opening per side (with a shallow lower area and a transverse upper area with full width smooth plate flooring). Upper area of transverse module to have diamond plate dunnage pan. | 14786
3105-0038 | Transverse module (full width and height of the body) located forward of the body. Includes single 36" wide compartment opening per side (with a shallow lower area and a transverse upper area with full width smooth plate flooring). Upper area of transverse module to have diamond plate dunnage pan. | 16750
3105-0039 | Transverse module (full width and height of the body) located forward of the body. Includes single 42" wide compartment opening per side (with a shallow lower area and a transverse upper area with full width smooth plate flooring). Upper area of transverse module to have diamond plate dunnage pan. | 18717
3105-0040 | Transverse module (full width and height of the body) located forward of the body. Includes single 50" wide compartment opening per side (with a shallow lower area and a transverse upper area with smooth plate flooring). Rearward transverse compartment area to have double preconnects with removable trays (side by side) and backboard storage (rearward of preconnects with velcro straps). Upper area of transverse module to have diamond plate dunnage pan. | 16515
3105-0041 | Transverse module (full width and height of the body) located forward of the body. Includes single 56" wide compartment opening per side (with a shallow lower area and a transverse upper area with smooth plate flooring). Rearward transverse compartment area to have double preconnects with removable trays (side by side) and backboard storage (rearward of preconnects with velcro straps). Upper area of transverse module to have diamond plate dunnage pan. | 18480
3105-0042 | Transverse module (full width and height of the body) located forward of the body. Includes single 62" wide compartment opening per side (with a shallow lower area and a transverse upper area with smooth plate flooring). Rearward transverse compartment area to have double preconnects with removable trays (side by side) and backboard storage (rearward of preconnects with velcro straps). Upper area of transverse module to have diamond plate dunnage pan. | 20446
3105-0043 | Transverse module (full width and height of the body) located forward of the body. Includes single 50" wide compartment opening per side (with a shallow lower area and a transverse upper area with smooth plate flooring). Rearward transverse compartment area to have triple preconnects with removable trays (side by side). Upper area of transverse module to have diamond plate dunnage pan. | 17090
3105-0044 | Transverse module (full width and height of the body) located forward of the body. Includes single 56" wide compartment opening per side (with a shallow lower area and a transverse upper area with smooth plate flooring). Rearward transverse compartment area to have triple preconnects with removable trays (side by side). Upper area of transverse module to have diamond plate dunnage pan. | 19057
3105-0045 | Transverse module (full width and height of the body) located forward of the body. Includes single 62" wide compartment opening per side (with a shallow lower area and a transverse upper area with smooth plate flooring). Rearward transverse compartment area to have triple preconnects with removable trays (side by side). Upper area of transverse module to have diamond plate dunnage pan. | 21023
3105-0046 | Transverse module (full width and height of the body) located forward of the body. Includes single 50" wide compartment opening per side (with a shallow lower area and a transverse upper area with smooth plate flooring). Rearward transverse compartment area to have double preconnects with removable trays (stacked). Upper area of transverse module to have diamond plate dunnage pan. | 16903
3105-0047 | Transverse module (full width and height of the body) located forward of the body. Includes single 56" wide compartment opening per side (with a shallow lower area and a transverse upper area with smooth plate flooring). Rearward transverse compartment area to have double preconnects with removable trays (stacked). Upper area of transverse module to have diamond plate dunnage pan. | 18870
3105-0048 | Transverse module (full width and height of the body) located forward of the body. Includes single 62" wide compartment opening per side (with a shallow lower area and a transverse upper area with smooth plate flooring). Rearward transverse compartment area to have double preconnects with removable trays (stacked). Upper area of transverse module to have diamond plate dunnage pan. | 20834
3105-0049 | Preconnect module (stacked) for use with aluminum speedlay trays. Includes area for (2) stacked preconnect, lower storage compartments with push button latches, running boards and upper area dunnage pan. | 14786
3105-0050 | Preconnect module (stacked). Includes area for (2) stacked preconnects, (1) upper preconnect, lower storage compartments with push button latches and running boards. | 0
3105-0051 | Preconnect module to be capable of holding the following contents: Upper preconnect area to hold (1) 400' of 1.75" DJ with removable tray. Lower preconnect area to hold (1) 400' of 1.75" DJ with removable tray. | 1160
3105-0052 | Preconnect module to be capable of holding the following contents: Upper preconnect area to hold (2) 200' of 1.75" DJ with removable trays. Lower preconnect area to hold 200' of 2.5" DJ with removable tray. | 1736
3105-0053 | Preconnect module to be capable of holding the following contents: Upper preconnect area to hold (2) 200' of 1.75" DJ with removable trays. Lower preconnect area to hold (2) 200' of 1.75" DJ with removable trays. | 2313
3105-0054 | Rear Mount forward body. Includes main side body structures and compartment L1/R1, L2/R2. | 26189
3105-0055 | Rear Mount Body Assembly. Includes driver side, officer side and rear end assemblies. Driver side body with full height 48" wide forward and 60" wide rearward compartmentation. Includes (1) 56" wide compartment over the wheel well. Officer side body with full height 48" wide forward and 60" wide rearward compartmentation. Includes (1) 56" wide compartment over the wheel well and one (1) storage tunnel. Rear end for rear mount pump application. Includes smooth plate panels and storage access door with push button latch. | 40443
3105-0056 | Preconnect module (stacked). Includes area for (2) stacked preconnect, lower storage compartments with push button latches, running boards, upper area dunnage pan and horizontal backboard storage with drop down diamond plate access door (wired to door ajar). | 10939
3105-0057 | Preconnect/Transverse module (full width and height of body). Includes (2) full width stacked speedlays (make standard size opening as used on normal width speedlay module). Each speedlay to be plumbed for use with 1.75" DJ hose. Area directly behind speedlays to have a transverse compartment (opening height to match body compartments). Transverse to include full width floor. Upper area to include a full width storage pan (forward of roof top compartments) and (1) pan located between the roof top compartments. Make pans as deep as practical. | 13863
3105-0058 | Transverse module (full width and height of the body) located forward of the body. Includes single 30" wide compartment opening per side (with a shallow lower area and a transverse upper area with smooth plate flooring). Lower transverse compartment area to have triple preconnects with removable trays (side by side). Above the speedlay area to be storage for stokes basket. Upper area of transverse module to have diamond plate dunnage pan. | 15535
3105-0059 | The outboard panels of the full width transverse module to be smooth plate overlays. These areas are to be seamless and painted job color. | 408
3105-0060 | Transverse module (full width and height of the body) located forward of the body. Includes single 30" wide compartment opening per side (with a shallow lower area and a transverse upper area with smooth plate flooring). Rearward transverse compartment area to have triple preconnects with removable trays (stacked, (2) 1.5" on top and (1) 2.5" on bottom). Upper area of transverse module to have diamond plate dunnage pan. | 17090
3105-0061 | Backboard storage sleeve with retaining strap. Located in LT/RT compartment forward of the speedlays to be 5" wide x 20" high. | 1258
3105-0062 | Rear Mount body. Includes main side body structures and compartments L1/R1, L2/R2, L3/R3 and L4/R4. Includes interior compartment offset for pump panel location and mounting, rear body structure for rear mounted pump application. | 48400
3105-0063 | Rear Mount forward body compartments. Includes L1 - 32" wide x 26" deep in the 56" lower area and 12" deep in the 12" upper area, R1 - 36" wide x 26" deep in the 56" lower area and 12" deep in the 12" upper area, L2/R2 - 48" wide x 26" deep in the 56" lower area and 12" deep in the 12" upper area, L3/R3 - 56" wide x 26" deep in the 22" lower area and 12" deep in the 12" upper area, L4 - (pump panel location) - 60" wide x 68" high x 12" deep and R4 - 60" wide x 68" high x 12" deep. | 0
3105-0066 | Rear Mount forward body compartments. Includes L1/R1 - 72" wide x 26" deep in the 56" lower area and 12" deep in the 12" upper area, L2/R2 - 56" wide x 26" deep in the 22" lower area and 12" deep in the 12" upper area. An externally-mounted compartment top shall be provided and constructed of a 1/8" (.125") aluminum smooth plate with black Scorpion coating (IPOS diamond plate). | 6247
3105-0067 | Transverse module (full width and height of the body) located forward of the body. Includes single 30" wide compartment opening per side (with a shallow lower area and a transverse upper area with smooth plate flooring). Rearward transverse compartment area to have triple preconnects with removable trays (stacked, (2) 1.5" on top and (1) 2.5" on bottom). Upper area of transverse module to have a dunnage pan made of aluminum smooth plate with black Scorpion coating (IPOS diamond plate). The running boards shall be constructed of aluminum smooth plate with black Scorpion coating (IPOS diamond plate) | 17868
3105-0068 | Preconnect module to be capable of holding the following contents: Upper preconnect area to hold (2) 200' of 1.75" DJ with removable poly trays. Lower preconnect area to hold 200' of 2.5" DJ with removable poly tray. | 1736
3105-0069 | Preconnect module (stacked)for use with Poly trays. Includes area for (2) stacked preconnect, lower storage compartments with push button latches, running boards and upper area dunnage pan. | 15401
3105-0070 | Rear Mount body. Includes main side body structures and compartments L1/R1, L2/R2, L3/R3 and L4/R4. Includes interior compartment offset for pump panel location and mounting, rear body structure for rear mounted pump application. | 0
3105-0071 | Rear Mount forward body compartments. Includes L1/R1 - 44" wide x 26" deep in the 56" lower area and 12" deep in the 12" upper area, L2/R2 - 44" wide x 26" deep in the 56" lower area and 12" deep in the 12" upper area, L3/R3 - 56" wide x 26" deep in the 22" lower area and 12" deep in the 12" upper area, L4 - (pump panel location upper section) - 46" wide x 24" high x 24" deep in the lower section and R4 - 46" wide x 24" deep in the 56" lower area and 12" deep in the 12" upper area. | 49319
3105-0072 | Transverse module (full width and height of the body) located forward of the body. Includes single 24" wide compartment opening per side (with a shallow lower area and a transverse upper area with full width smooth plate flooring). Upper area of transverse module to have diamond plate dunnage pan. | 14007
3105-0073 | Backboard storage sleeve with retaining strap(s). Located in LT/RT compartment in transverse area horizontally mounted. 5"H x 22"W x 76"L. | 1258
3105-0074 | Transverse module (full width and height of the body) located forward of the body. Includes single 24" wide compartment opening per side (with a shallow lower area and a transverse upper area with full width smooth plate flooring). Upper area of transverse module to have diamond plate dunnage pan. | 14007
3105-0075 | Preconnect module (stacked). Includes area for (2) preconnect, (1) transverse storage area, lower storage compartments with push button latches, running boards, upper area dunnage pan and horizontal backboard storage with drop down diamond plate access door (wired to door ajar). | 14007
3105-0076 | Transverse module (full width and height of the body) located forward of the body. Includes single 32" wide compartment opening per side (with a shallow lower area and a transverse upper area with full width smooth plate flooring). Upper area of transverse module to have diamond plate dunnage pan. | 15236
3105-0077 | A pre-connect storage area will be located inside the transverse module towards the rear that will accommodate double pre-connects with removable trays (trays listed separately). | 2700
3105-0078 | Transverse module (full width and height of the body) located forward of the body. Includes single 38" wide compartment opening per side (with a shallow lower area and a transverse upper area with smooth plate flooring). Rearward transverse compartment area to have triple preconnects with removable trays (side by side). Upper area of transverse module to have diamond plate dunnage pan. | 13155
3105-0079 | Backboard storage sleeve with retaining strap. Located in LT/RT compartment forward of the speedlays to be 5" high x 20" wide. | 1258
3105-0080 | Preconnect module (stacked) for use with aluminum speedlay trays. Includes area for (2) stacked preconnect, lower and upper storage compartments with push button latches, running boards. | 14786
3105-0081 | Front transverse preconnect module approximately 27" wide includes running boards and lower storage compartments each side with vertically hinged diamond plate door and thumb latch. Double speedlays (size per plumbing selection). Upper transverse storage area with back board sleeve and lift up diamond plate door with thumb latch. Top mounted dunnage pan area. | 14007
3105-0082 | Front transverse preconnect module approximately 27" wide includes running boards and lower storage compartments each side with vertically hingeddiamond plate door and thumb latch. Double speedlays (size per plumbing selection). Upper transverse speedlay (size per plumbing section) withback board sleeve and lift up diamond plate door with thumb latch. Top mounted dunnage pan area. | 14007
3105-0083 | Front transverse preconnect module approximately 27" wide includes running boards and lower storage compartments each side with vertically hingeddiamond plate door and thumb latch. Double speedlays (size per plumbing selection). Extruded boxed out upper transverse storage area with Stokes basket sleeve (84.5" long x 24" high x 7.5" wide) and lift up diamond plate door with thumb latch. Top mounted dunnage pan area. | 14007
3105-0084 | Front transverse preconnect module approximately 27" wide includes running boards and lower storage compartments each side with vertically hingeddiamond plate door and thumb latch. Double speedlays (size per plumbing selection). Extruded boxed out upper transverse storage area with stokesbasket sleeve (84.5" long x 24" high x 7.5" wide) and preconnect (size per plumbing selection) includes lift up diamond plate door with thumb latch. Top mounted dunnage pan area. | 14007
3105-0085 | Transverse module (full width and height of the body) located forward of the body. Includes single 54" wide compartment opening per side (with a shallow lower area and a transverse upper area with full width smooth plate flooring). Upper area of transverse module to have diamond plate dunnage pan. | 23466
3105-0086 | Transverse module (full width and height of the body) located forward of the body. Includes single 20" wide compartment opening per side (with a shallow lower area and a transverse upper area with full width smooth plate flooring). Upper area of transverse module to have diamond plate dunnage pan. | 14786
3105-0087 | Transverse module (full width and height of the body) located forward of the body. Includes single 24" wide compartment opening per side (with a shallow lower area and a transverse upper area with smooth plate flooring). Lower transverse compartment area to have double preconnects, 2.50 in. forward and 1.75 in. rearward, with removable trays (side by side). Upper transverse compartment area to have single 2.50 in. preconnect, with removable tray. Upper area of transverse module to have diamond plate dunnage pan. | 15535
3110-0000 | Center Slam Strip Rear End with (3) compartments- (2) lower and (1) upper and a diamond plate center strip for a Jet or Newton Dump application. Includes diamond plate panels. | 3059
3110-0001 | Center Slam Strip Rear End with (3) compartments- (2) lower and (1) upper and a smooth plate center strip for a Jet or Newton Dump application. Includes smooth plate panels. | 3059
3110-0002 | Upper and Lower Rear Compartment. Includes diamond plate panels. | 2360
3110-0003 | Upper and Lower Rear Compartment. Includes smooth plate panels. | 2360
3110-0004 | Full Height Rear Compartment. Includes diamond plate panels. | 1658
3110-0005 | Full Height Rear Compartment. Includes smooth plate panels. This compartment shall be transverse through to the side rear compartments. | 1658
3110-0006 | Full Height Rear Compartment with Upper Ladder Storage Compartment. Includes smooth plate panels. Includes area for storage of (1) 24', (1) 14', (1) 10' Attic, (2) pike poles and a drop down storage access door with push button latches (wire to door ajar). | 2827
3110-0007 | Full Height Rear Compartment. Includes diamond plate panels, 30 degree angle of departure with flip down tailboard and handrails- (2) vertically on trailing edge of body and horizontally mounted handrail(s) below hosebed. | 3617
3110-0008 | Full Height Rear Compartment. Includes smooth plate panels, angled rear body with flip down tailboard and handrails- (2) vertical on trailing edge of body and horizontal mounted handrail(s) below hosebed. | 3617
3110-0010 | Full Height Rear Compartment with Upper Ladder Storage Compartment. Includes area for storage of (1) 24', (1) 14', (1) 10' Attic, (2) pike poles and a drop down storage access door with push button latches (wire to door ajar). | 2827
3110-0011 | Full Height Rear Compartment with Upper Storage Compartment and Side Storage Tunnel. Includes smooth plate panels and storage access doors with push button latches. | 2938
3110-0012 | Full Height Rear Compartment with Upper Storage Compartment and Officer Side Ladder Tunnel. Includes diamond plate panels and storage access doors with push button latches. | 2938
3110-0013 | Full Height Rear Compartment with Officer Side Storage Tunnel. Includes smooth plate panels and storage access door with push button latch. | 1542
3110-0014 | Full Height Rear Compartment with Officer Side Ladder Tunnel and Recessed Traffic Advisor. Includes smooth plate panels and storage door with push buton latch.. | 2039
3110-0015 | Full Height Rear Compartment with Officer Side Storage Tunnel. Includes diamond plate panels and storage access door with push button latch. | 1495
3110-0016 | Full Height Rear Compartment with Officer Side Ladder Tunnel and Recessed Traffic Advisor. Includes diamond plate panels and storage door with push button latch. | 2039
3110-0017 | Full Height Rear Compartment with diamond plate panels. | 1385
3110-0018 | Full Height Rear Compartment with smooth plate panels. | 1385
3110-0019 | Full Height Rear Compartment with recessed traffic advisor and smooth plate panels. | 1928
3110-0020 | Full Height Rear Compartment with recessed traffic advisor and diamond plate panels. | 1928
3110-0021 | Rear mount rear end with upper storage area and lower pump panel. Includes 12" bolt-on tailboard, smooth plate panels and upper access area door with push button latches. | 2292
3110-0023 | Rear mount rear end with upper storage area, lower pump panel area and officer side ladder/equipment tunnel. Includes 12" bolt-on tailboard, smooth plate panels, upper access area and ladder/equipment storage doors with push button latches. | 2399
3110-0024 | Stainless Steel rear end with lower center compartment. Includes 12" bolt-on diamond plate tailboard and handrails- (2) vertically on trailing edge of body and horizontally mounted handrail(s) below hosebed. | 3269
3110-0025 | Stainless steel rear end with lower center compartment. | 3495
3110-0026 | Rear body panels to be diamond plate. | 0
3110-0027 | Rear body panels to be un-painted extrusions with un-painted smooth plate body panels or just unpainted smooth plate to facilitate rear body striping. | 344
3110-0028 | Rear body panels to be painted smooth plate. | 1202
3110-0030 | (2) bolt-on compartments. Locate (1) each side of B1. Each compartment includes a hinged diamond plate door (with 4" gap at top for connecting of hose stored in compartment) with D-Ring latch (wired into door ajar indicator), removable slat flooring and Gator Grip compartment top. Lower hosebed access step (one each side) to be mounted to inboard side of compartment. | 2368
3110-0031 | Full Height Rear Compartment. Includes diamond plate panels. Opening offset to officer side for special rear compartments. Width to be 31" wide. | 2484
3110-0033 | Single low rear compartment. For use with low hosebed. Includes diamond plate panels. | 1247
3110-0034 | Upper rear compartment depth to be shallow. | 0
3110-0035 | Upper rear compartment depth to be approximately 25" deep. | 376
3110-0036 | Upper and Lower Rear Compartment with Officer Side Ladder Tunnel. Includes diamond plate panels and storage access door with push button latches. | 3671
3110-0037 | Full Height Rear Compartment. Includes diamond plate panels, recessed traffic advisor and full width rear intermediate step located below the recessed advisor. B1 compartment to have no louvers. Includes access panel on bottom of compartment break to be 7" wide x 32" long. Panel to be centered front to back and side to side. | 3027
3110-0038 | Bolt-on diamond plate tailboard (full width of rear compartment). Includes the enhanced extended side compartment frame work with diamond plate compartment tops, (3) folding steps- (2) low and (1) high officer side with a 12" handrail (as applicable) and handrails- (2) vertically on trailing edge of body and horizontally mounted handrail(s) below hosebed. | 1159
3110-0039 | Bolt-on diamond plate tailboard (full width of body). Includes (2) handrails- (1) vertical on officer body and (1) horz below hosebed, aluminum ladder (angled) on offier side from tailboard to top edge of body and (3) Cast Products steps (staggered) on driver side. | 4022
3110-0040 | Compartment B1 to be 30" deep IPOS 26" deep. | 1173
3110-0041 | Stainless steel rear end assembly. Includes lower rear compartment, tailboard with slanted beavertails and bolt-on outboard compartments, (4) Cast Products steps- (2) each side, (1) intermediate step above B1 and handrails- (2) vertically on trailing edge of body and horizontally mounted handrail(s) below hosebed. | 9452
3110-0042 | Single low rear compartment. For use with low hosebed. Includes smooth plate panels. This compartment shall be transverse through to the side rear compartments. | 1323
3110-0043 | Full Height Rear Compartment with Full Width Upper Storage Compartment. Includes officer side area for storage of (1) 10' Attic, (7) pike poles and a drop down storage access door with push buton latches (wire to door ajar). Includes driver side area for storage of backboards and a drop down storage access door with push buton latches (wire to door ajar). Includes (1) divider located 25" off officer's side wall. Includes diamond plate panels. | 3358
3110-0044 | Bolt-on diamond plate 10" tailboard (full width of body). Includes handrails- (2) mounted vertical on trailing edge of body and horizontal mounted handrail(s) below hosebed. | 1393
3110-0045 | Upper and Lower Rear Compartment with Officer Side Ladder Tunnel. Includes smooth plate panels and storage access door with push button latches. | 3671
3110-0046 | Enhanced extended rear compartmentation for Rescue Pumper. Includes 14" of additional interior width to the rear side compartments and 25" of additional depth in the rearward 14" wide section. Overall interior height will vary depending on additional option selections. | 2585
3110-0047 | Full Height Rear Compartment with Full Width Upper Ladder Storage Compartment with smooth plate panels. Includes area for storage of (1) 24', (1) 14', (1) 10' Attic, (2) pike poles, (1) stokes basket, drop down storage access door with push button latches (wire to door ajar) and retaining straps for tunnel contents. Includes channels each side of ladder tunnel for discharges to terminate. | 4235
3110-0048 | Enhanced extended rear compartmentation for Rescue Pumper. Includes 14" of additional interior width to the rear side compartments and 25" of additional depth in the rearward 14" wide section. Overall interior height will vary depending on additional option selections. Includes bolt-on diamond plate tailboard (full width of rear compartment) and handrails- (2) vertically on trailing edge of body and horizontally mounted handrail(s) below hosebed. | 3573
3110-0049 | Bolt-on diamond plate tailboard (full width of rear compartment). Additional 10" of tailboard to run full width of body ("T" shaped tailboard). Includes the enhanced extended side compartment frame work with diamond plate compartment tops, (1) officer side lower area folding step. Driver side includes (1) upper hosebed mounted handrail (as applicable) and handrails- (2) vertical on trailing edge of body and horizontal mounted handrail(s) below hosebed. | 3113
3110-0050 | Upper Storage Compartment to hold (1) stokes basket in place of standard ladder components. Stokes basket to be located on officer side of storage tunnel. Stop bracket included. | 231
3110-0051 | B1 compartment to have no door. Includes removal of compartment lights and door ajar. | 501
3110-0052 | Bolt-on diamond plate tailboard (full width of rear compartment). Includes the enhanced extended side compartment frame work and handrails- (2) vertical on trailing edge of body and horizontal mounted handrail(s) below hosebed. | 1485
3110-0053 | Bolt-on diamond plate tailboard (full width of rear compartment). Additional 10" of tailboard to run full width of body ("T" shaped tailboard). Includes the enhanced extended side compartment frame work and handrails- (2) vertical on trailing edge of body and horizontal mounted handrail(s) below hosebed. | 3113
3110-0054 | Rear Mount Rear Body. Includes rear body side structures with compartment L3/R3, interior compartment offset for pump panel location and mounting, rear body structure for rear mounted pump application (includes painted job color smooth plate panels outboard of pump access/panel(s) and rear body hosebed. | 18548
3110-0055 | Rear Mount rearward body compartments (with officer side pump panel). Includes L3- 54.5" wide x 24" deep (as applicable) in the 56" lower area and 12" deep in the 12" upper area and R3 (pump panel location)- 54.5" wide x 24" deep (as applicable) in the 24" lower area and 12" deep in the 44" upper area. | 0
3110-0056 | Compartment preconnect hose feed thru. Includes smooth plate doors with push button latches. Locate to [#LOC] just outboard of the rear pump panel. | 2778
3110-0057 | Lower Rear Compartment only. Upper section to be diamond plate panel. Includes diamond plate panels. | 1435
3110-0058 | Rear of body to have flush un-painted smooth plate body panels to facilitate rear body striping. | 1766
3110-0060 | Full Height Rear Compartment with Upper Ladder Storage Compartment. Includes diamond plate panels. Includes area for misc. storage and a drop down storage access door with push button latches (wire to door ajar). | 2827
3110-0061 | Bolt-on diamond plate tailboard (full width of rear compartment). Includes the enhanced extended side compartment frame work with diamond plate compartment tops, (1) officer side lower area folding step with integral lights. Driver side includes (1) upper hosebed mounted handrail (as applicable) and handrails- (2) vertical on trailing edge of body and horizontal mounted handrail(s) below hosebed. | 1159
3110-0062 | Upper Storage Compartment to hold (1) backboard in place of standard ladder components. Backboard to be located on officer side of storage tunnel. Includes stop bracket located at apporximately 80". | 406
3110-0063 | Full Height Rear Compartment with Upper Storage Compartment. Includes smooth plate panels. Includes area for misc. storage and a drop down storage access door with push button latches (wire to door ajar). | 2827
3110-0064 | Upper Storage Compartment to have (1) bolt-in compartment 24" deep. Compartment for storage of misc. items. Includes holding center divider for lower hosebed short to allow room for compartment. | 800
3110-0065 | Full Height Rear Compartment with Officer Side Ladder Tunnel. Includes officer side rear tunnel access door with latch (material to match rearend platework). | 1542
3110-0066 | Full Height Rear Compartment. | 1385
3110-0067 | Lower Rear Compartment only. Upper section to be diamond plate panel. Includes diamond plate panels. Additional diamond plate area just above compartment for mounting of recessed directional lightbar. | 7950
3110-0068 | Center Slam Strip Rear End with (3) compartments - (2) lower and (1) upper and a smooth plate center strip for a Jet or Newton Dump application. Includes smooth plate panels. Includes area above upper compartment for directional lightbar. | 6315
3110-0069 | Full Height Rear Compartment with Upper Storage Compartment and Officer Side Ladder Tunnel. Includes diamond plate panels and storage access doors with Tri-Mark model 030-1300 door latches. The upper tunnel to have on the officer side a stop at 128" and on the driver side a stop at 72" from rear of truck. | 3575
3110-0070 | Upper and Lower Rear Compartment. Includes smooth plate panels. B1 to be 36" wide due to enhanced extended feature and vertically hinged door(s). | 3309
3110-0071 | Spacer panel(s) for recess/warning lighting. Located:[#LOC]. Panel(s) tol be painted job color and to iinclude mounting area for any and all lighting mounted in area. | 391
3110-0072 | Rear of body to have flush painted smooth plate body panels. | 2158
3110-0073 | Upper rear compartment depth to be approximately 29" deep. | 693
3110-0074 | Full Height Rear Compartment with Officer Side Ladder Tunnel. Includes smooth plate panels and storage access door with push button latch. Includes a 18" channel for (2) tank inlets and (1) 5" jet dump located 16" up from bottom of compartment opening. Includes area above the channel for mounting of a booster reel. The lower opening to have double door and the upper opening to have a dutch door. | 6285
3110-0075 | Full Height Rear Compartment with Officer Side Ladder Tunnel. Includes diamond plate panels and storage access door with push button latch(es). Includes stepped upper horizontal tube to reduce hosebed height from ground over tank and driver side hosebed area. | 3864
3110-0076 | Full Height Rear Compartment with Officer Side Ladder Tunnel. Includes diamond plate panels and storage access door with D-ring latch. | 1495
3110-0077 | Provide modification to B1 officer side compartment opening. To include vertical extrusion and smooth plate panel with lower access door with push button latches for access to tow eye in compartment. Interior width of B1 to remain standard. | 1736
3110-0078 | Lower Rear Compartment only. Upper section to be smooth plate panel. Includes smooth plate panels. | 1435
3110-0079 | Rear of body to have painted extrusions with un-painted smooth plate body panels to facilitate rear body panel striping. | 344
3110-0080 | Center Slam Strip Rear End with smooth plate center strip for a Jet or Newton Dump application. Includes smooth plate low side panels and diamond plate upper panel. | 2693
3110-0081 | Full Height Rear Compartment with Officer Side Ladder Tunnel. Includes smooth plate panels and storage access door with D-ring latch. | 1542
3110-0082 | Rear Mount rearward body compartments (with driver side pump panel). Includes R3- 60" wide x 24" deep (as applicable) in the 56" lower area and 12" deep in the 12" upper area and L3 (pump panel location)- 60" wide x 24" deep (as applicable) in the 24" lower area and 12" deep in the 44" upper area. | 0
3110-0083 | Half length offcir side tunnel. Reduces officer side upper compartment depths of R2 and R3 to 12" deep IPO 26". | 2806
3110-0085 | Upper and Lower Rear Compartment. Includes upper and lower sanded smooth plate panels. Upper rear compartment door to be offset to driver side constructed of smooth plate. Upper rear compartment to be 56" wide for little giant ladder storage. (2) 1.5" x 4" extrusions to be stacked between upper and lower compartments for directional light mounted under intermediate rear step. | 3066
3110-0086 | Bolt-on diamond plate 24" tailboard (full width of hosebed). Includes handrails- (2) vertical mounted on trailing edge of body and (1) horizontal mounted handrail(s) below hosebed. | 1482
3110-0087 | Full Height Rear Compartment with Upper Storage Compartment and Officer Side Ladder Tunnel. Includes smooth plate panels and storage access doors with Tri-Mark door latches. | 3672
3110-0088 | Full Height Rear Compartment with Officer Side Ladder Tunnel. Includes diamond plate panels and storage access door with push button latch. Officer side to have Rescue Pumper and Driver to have Pumper style enhanced extended. | 5901
3110-0090 | Handrail above B1 and below the hosebed will be "split". Each handrail to be approximately 18" and installed approximately 6" offset of centerline of B1 to allow for a 12" gap at center. | 699
3110-0091 | Rear Mount rearward body compartments (with officer side pump panel). Includes L3- 60" wide x 24" deep (as applicable) in the 56" lower area and 12" deep in the 12" upper area and R3 (pump panel location)- 60" wide x 24" deep (as applicable) in the 24" lower area and 12" deep in the 44" upper area. | 0
3110-0092 | Enhanced Extended Compartmentation stepped down below hosebed level. Includes embossed diamond plate compartment tops. | 0
3110-0093 | Full Height Rear Compartment with Driver Side Storage Tunnel. Includes smooth plate panels and storage access door with push button latch. | 1542
3110-0094 | Full Height Rear Compartment with Upper Storage Compartment and Driver Side Storage Tunnel. Includes smooth plate panels and storage access doors with push button latches. | 2938
3110-0095 | Full Height Rear Compartment with Driver and Officer Side Storage Tunnels. Includes smooth plate panels and storage access doors with push button latches. | 1703
3110-0096 | Full Height Rear Compartment with Upper Storage Compartment, Driver and Officer Side Storage Tunnels. Includes smooth plate panels and storage access doors with push button latches. | 3288
3110-0097 | Bolt-on smooth plate tailboard (full width of rear compartment). Tailboard to include gator grip and be black duraback painted. Includes the enhanced extended side compartment frame work (2008 design) and handrails- (2) vertically on trailing edge of body and horizontally mounted handrail(s) below hosebed. Handrails to include center stanchion. | 2244
3110-0098 | Rear Mount rearward body compartments (with officer side pump panel). Includes L3- 60" wide x 24" deep (as applicable) in the 30" lower area and 12" deep in the 34" upper area and R3 (pump panel location)- 60" wide x 24" deep (as applicable) in the 24" lower area and 12" deep in the 44" upper area. | 0
3110-0099 | NFPA hose bed access ladder. Zico model RL12 that gives increased visibility of DOT/NFPA lighting if mounted outboard rear of body. Includes required step lights and additional hand rail(s) if applicable. Location: [#LOC]. | 2326
3110-0100 | Backboard stop bracket to be located approximately 76" back in officer side of ladder tunnel. | 327
3110-0101 | Compartment preconnect hose feed thru. Includes smooth plate doors with push button latches. Locate to [#LOC] just outboard of the rear pump panel. | 1685
3110-0102 | Upper Storage Compartment to hold (2) backboards in place of standard ladder components. Backboard to be located on officer side of storage tunnel. Includes stop bracket located at approximately 74". | 800
3110-0103 | Bolt-on diamond plate tailboard (full width of rear compartment). Includes the enhanced extended side compartment frame work with diamond plate compartment tops (embossied IPO Gator Grip due to department mounting of hose storage connectors in this area) and (1) driver and officer side lower area folding step (NO steps on driver or officer side upper areas). Main hosebed access is to be from the driver side of the pump module access ladder). Includes handrails- (2) vertically on trailing edge of body and horizontally mounted handrail(s) below hosebed. | 1305
3110-0104 | (2) vertically mounted booster reel roller assemblies. Locate (1) each side inboard side of the enhanced extended area (as far outboard as applicable). For use with rear compartment mounted booster reel. | 654
3110-0105 | Upper Storage Compartment to hold (1) 17' Little Giant ladder and (1) backboard in place of standard ladder components. Little giant ladder to be located on officer side of storage tunnel stop bracket included approximately 113" back from opening, ladder to be stored in unfolded position. Backboard to be located in aluminum box hanging from upper area of officer side tunnel. Tunnel divider to be held 6" short from opening. | 800
3110-0106 | Rear Mount pump/ladder tunnel access door. Includes single center mounted D-Ring latch and (2) hold open devices. Door to be [#LOC]. Door to open to 90 degrees and includes pull strap for access from ground. | 659
3110-0107 | Upper and Lower Rear Compartment. Includes smooth plate panels. Includes a 19" channel for (2) tank inlets and (1) 5" jet dump located between the upper and lower non-transverse style compartments. The lower compartment height to be 15". | 5055
3110-0108 | Rear Mount rearward body compartments (with driver side pump panel). Includes R3- 60" wide x 24" deep (as applicable) in the 30" lower area and 12" deep in the 34" upper area and L3 (pump panel location)- 60" wide x 24" deep (as applicable) in the 24" lower area and 12" deep in the 44" upper area. | 0
3110-0109 | Upper and Lower Rear Compartment. Includes smooth plate lower panels outboard of B1 and diamond plate upper panels outboard of B2. The B1 compartment to be 42" wide and B2 compartment to be 38" wide. Includes (2) 1.5" x 4" extrusions to be stacked between upper and lower compartments for directional light mounted under intermediate rear step. | 4931
3110-0110 | Rear Mount Rear Body. Includes rear body side structures with compartment L3/R3, interior compartment offset for pump panel location and mounting, rear body structure for rear mounted pump application. Includes painted job color smooth plate panels (and storage access door with push button latch, if applicable) outboard of pump access/panel(s) and rear body hosebed. | 13099
3110-0111 | Upper and Lower Rear Compartment. Includes smooth plate lower panels outboard of B1 and diamond plate upper panels outboard of B2. Includes (2) 1.5" x 4" extrusions to be stacked between upper and lower compartments for directional light mounted under intermediate rear step and back-up camera to be mounted centered in front of directional lightbar. The upper compartment to be offset to officer side due to rear discharge options. | 4931
3110-0112 | The rear mounted E-ONE logo to be the small size and mount to the outboard side on the driver side rear compartment face. No logo or tags are to be installed on the exterior rear pump/ladder access door. | 0
3110-0113 | Bolt-on diamond plate 12" tailboard with Gator Grip (full width of body). Includes hand rails- (2) vertical on trailing edge of body and horizontal mounted hand rail(s) below hose bed. | 1393
3110-0114 | Bolt-on diamond plate 12" tailboard full width of body with Bustin Tread. This provides a flat back body design. Includes hand rails, (2) vertically on trailing edge of body and horizontally mounted hand rail below hose bed. | 1393
3110-0115 | Bolt-on diamond plate 12" tailboard with Gator Grip (full width of body). Includes (2) squared off beavertails with hand rails- (2) vertically on trailing edge of body and horizontally mounted hand rail below hose bed. | 1044
3110-0116 | Bolt-on diamond plate 12" tailboard full width of body with Bustin Tread. Includes (2) squared off beavertails with hand rails, (2) vertically on trailing edge of beavertails and horizontally mounted hand rail below hose bed. | 1044
3110-0117 | Bolt-on diamond plate 20" tailboard with Gator Grip. Includes hand rails- (2) vertically on trailing edge of body and horizontally mounted hand rail(s) below hose bed. | 1296
3110-0118 | Bolt-on diamond plate 20" tailboard between rear side compartments with Bustin Tread. Includes hand rails (2) vertically on trailing edge of body and horizontally mounted hand rail below hose bed. | 1296
3110-0119 | Bolt-on diamond plate 20" tailboard with Gator Grip (full width of body). Includes (2) squared off beavertails with hand rails- (2) vertically on trailing edge of body and horizontally mounted hand rail(s) below hose bed. | 1296
3110-0120 | Bolt-on diamond plate 20" tailboard with Bustin Tread (full width of body). Includes (2) squared off beavertails with hand rails, (2) vertically on trailing edge of body and horizontally mounted hand rail below hose bed. | 1296
3110-0121 | Bolt-on diamond plate 20" tailboard with Gator Grip (full width of body). Includes (2) slanted beavertails with removable outer panels and hand rails- (2) vertically on trailing edge of body and horizontally mounted hand rail(s) below hose bed. | 1296
3110-0122 | Bolt-on diamond plate 20" tailboard with Bustin Tread (full width of body). Includes (2) slanted beavertails and hand rails, (2) vertically on trailing edge of body and horizontally mounted hand rail below hose bed. | 1296
3110-0123 | Lower rear stainless steel short compartment B1, 46" wide x 35" high x 26" deep. Includes bolt-on intermediate step above. Entire rear panel to be smooth aluminum plate for Chevron graphics. | 1435
3110-0124 | Lower rear stainless steel tall compartment B1, 46" wide x 45" high x 26" deep. Includes bolt-on intermediate step above. Entire rear panel to be smooth aluminum plate for Chevron graphics. | 1658
3110-0125 | Upper Storage Tunnel to have bolt-in side panels to enclose the sides of the tunnel. | 800
3110-0126 | Upper and Lower Rear Compartment with Driver and Officer Side Storage Tunnels. Includes smooth plate panels. Includes a 19" area for (1) tank inlet and (1) 5" jet dump located between the upper and lower compartments. The lower compartment height to be 17". The upper compartment to be full height and depth, includes bolt-in floor for access to plumbing components. Driver side tunnel opening to be narrowed to allow non-recessed folding step. | 5423
3110-0127 | Bolt-on diamond plate 18" tailboard (full width of body). Includes (2) slanted beavertails (no stanchions) with removable outer panels and handrails- (2) vertically on trailing edge of body and horizontally mounted handrail(s) below hosebed. Upper beavertail to be 8.75 due to folding steps. | 1620
3110-0128 | Full Height Rear Compartment with smooth plate panels. The rear compartment to be 36" due to the enhanced extended compartment and double door options. | 1825
3110-0129 | Full Height Rear Compartment with Officer Side Storage Tunnel. Includes smooth plate panels and storage access door with push button latch. The rear compartment to be 36" due to the enhanced extended compartment and double door options. | 1983
3110-0130 | Rear end tanker. Includes smooth plate upper and lower panels and a smooth plate center strip for a Jet or Newton Dump application. | 833
3110-0131 | Full Height Rear Compartment with Officer Side Storage Tunnel. Includes smooth plate panels and storage access door with push button latch. Includes stepped upper horizontal tube to reduce hosebed height from ground over tank area. | 3010
3110-0132 | Bolt-on diamond plate tailboard (full width of rear compartment). Additional 10" of tailboard to run full width of body ("T" shaped tailboard). Includes the enhanced extended side compartment frame work and handrails - (1) vertical on trailing edge of body opposite side of ladder and handrail(s) horizontal below hosebed. | 3113
3110-0133 | Rear end tanker. Includes smooth plate upper and lower panels, a smooth plate center strip for a Jet or Newton Dump application and upper area access door for thru the tank storage. | 981
3110-0134 | Lower rear stainless steel short compartment B1, TBD" wide x TBD" high x TBD" deep. Entire rear panel to be smooth aluminum plate for Chevron graphics. | 0
3110-0135 | Lower rear stainless steel tall compartment B1, TBD" wide x TBD" high x TBD" deep. Entire rear panel to be smooth aluminum plate for Chevron graphics. | 0
3110-0136 | Full Height Rear Compartment with Upper Ladder Storage Compartment. Includes smooth plate panels. Includes area for storage of (1) 24', (1) 14', (1) 10' Attic, (4) pike poles and a lift-up storage access door with push buton latches (wire to door ajar). Lift-up door to use plunger style hold open device. Includes "NO STEP" tags located on outboard ends and positioned to be read from the open position of the door. | 2827
3110-0137 | Rear body panels to be painted smooth FRP. | 374
3110-0138 | Rearend assembly with 3/4 height rear body compartment. Compartment located directly above chassis frame rails and to be non-transverse. For use with Industrial products and pumpers with large fuel tanks over 65 gallons. only. | 1658
3110-0139 | Rearend assembly with no rear compartment. For use with Industrial products only. | 833
3110-0140 | Rearend assembly with 3/4 height rear end and dual dry chemical access doors. The upper access areas to either side of the center section to provide access to the dry chemical vessel and the nitorgen bottle(s). For use with Industrial products only. | 1247
3110-0142 | Upper rear compartment stepped for use newton dump. | 263
3110-0143 | (2) bolt-on compartments. Locate (1) each side of B1. Each compartment includes a hinged smooth plate door with D-Ring latch (wired into door ajar indicator), removable slat flooring and Gator Grip compartment top. Driver side compartment to be 37" high and officer side compartment to be 31" high. Lower hosebed access step (two driver side and one officer side) to be mounted to inboard side of compartment. | 2734
3110-0144 | Bolt-on diamond plate tailboard (full width of rear compartment). Additional 10" of tailboard to run full width of body ("T" shaped tailboard). Includes the enhanced extended side compartment frame work and handrails - (1) vertical on trailing edge of body opposite side of ladder and handrail(s) horizontal below hosebed on trailing edge of the intermediate step. | 3113
3110-0145 | Full Height Rear Compartment with smooth plate panels. | 1750
3110-0146 | Rear end with full height compartment. Includes diamond plate panels and double upper extrusions below hosebed area. Interior of compartment to be transverse side to side. | 2027
3110-0147 | Bolt-on diamond plate 16" tailboard (full width of body). Includes (2) slanted beavertails with raised stanchions post with E-ONE logo style mounts and removable outer panels, handrails- (2) vertically on trailing edge of body/beavertail and horizontally mounted handrail below hosebed on trailing edge of intermediate step. | 1044
3110-0148 | Bolt-on tailboard compartments located to the driver and officer side of B1. The bolt-on tailboard compartments to be 64" high with embossed diamond plate compartment tops. The compartments includes hinged smooth plate door with 1/4 turn latch(es). The each compartment to have 4" gap at top of the door. Each door to be wired into door ajar indicator. | 3989
3110-0149 | Full Height Rear Compartment with Upper Ladder Storage Compartment. Includes smooth plate panels. Includes area for storage of (1) 24', (1) 14', (1) 10' Attic, (2) pike poles and a drop down storage access door with Tri-Mark latch (wire to door ajar). | 2931
3110-0150 | Upper Storage Compartment to hold (1) 17' Little Giant ladder. Little giant ladder to be located on driver side of storage tunnel stop bracket included approximately 58" back from opening. | 800
3110-0151 | Bolt-on diamond plate tailboard (full width of rear compartment). Additional 5.5" of tailboard to run full width of body ("T" shaped tailboard). Includes the enhanced extended side compartment frame work with diamond plate compartment tops, (1) officer side lower area folding step. Driver side includes (1) upper hosebed mounted handrail (as applicable) and handrails- (2) vertically on trailing edge of body and horizontally mounted handrail(s) below hosebed. | 3113
3110-0152 | Upper Storage Compartment divider to be located offset 26" from officer side. Officer side of divider to be enclosed to 86" deep and driver side of divider to be enclosed to 72" deep. | 800
3110-0153 | Rear access into the enhanced extended portion of the L2 and R2 compartments. Includes smooth plate access doors with (2) push button latches each (wired to door ajar). | 1023
3110-0154 | Bolt-on diamond plate 6" tailboard (full width of body). Includes handrails- (2) vertically on trailing edge of body and horizontally mounted handrail(s) below hosebed. | 1440
3110-0155 | Extruded lower rearend for use with Wetside tank. Includes smooth plate panels and area for Newton dump application. | 1343
3110-0156 | Upper Storage Compartment to hold (1) 17' Little Giant ladder, (1) 24' 2-section ladder, (1) 14' roof ladder, (1) 10' attic ladder and (2) pike poles. | 800
3110-0157 | Rear end with Upper Storage Compartment. Includes smooth plate panels. Includes area for misc. storage and vertical hinged double doors with D-ring latch (wire to door ajar). | 2827
3110-0158 | Bolt-on diamond plate 16" tailboard (full width of body). Includes handrails- (2) vertical on trailing edge of body and horizontal mounted handrail(s) below hosebed. | 1610
3110-0159 | Full Height Rear Compartment with smooth plate panels for mini pumper. Compartment width will be 44" wide. | 1385
3110-0160 | (2) bolt-on compartments. Locate (1) each side of B1 - driver side to have 11.5" wide x 46" high opening and officer side to have 14.5" wide x 29" high opening. Each compartment to be 21" deep. Each compartment includes a hinged smooth plate door (with 4" gap at top for connecting of hose stored in compartment) with D-Ring latch (wired into door ajar indicator), removable slat flooring and Gator Grip compartment top. Lower hosebed access step (two on the driver side and one on the officer side) to be mounted to inboard side of compartment. | 2551
3110-0161 | Bolt-on diamond plate 25" tailboard (full width of body). Includes (2) squared off beavertails (no stanchions) with removable outer panels and (2) 48" handrails vertical on beavertails and (1) 36" horizontal below hosebed. | 1596
3110-0162 | Full Height Rear Compartment with Officer Side Storage Tunnel. Includes smooth plate panels and storage access door with push button latch. B1 compartment opening to be 35" wide due to officer side tailboard compartment. | 1763
3110-0163 | Enhanced extended rear end with tall rear compartment and with officer side storage tunnel. Driver side enhanced extended to be Pumper style and officer to be Recue Pumper style. Officer side hosebed extrusion to be stepped for storage tunnel. Included are diamond plate tailboard full width of the rear compartment, smooth plate panels and storage access door (wired to door ajar) with push button latch. | 3322
3110-0164 | Bolt-on diamond plate 24" tailboard (full width of body). Includes (2) squared off 12" deep beavertails (no stanchions) with removable outer panels and handrails- (2) vertical on trailing edge of body and horizontal mounted handrail(s) below hosebed. The outer beavertail panels to be aluminum smooth plate to allow for chevron striping. For use with swivel style rear tank dump only. | 1779
3110-0165 | Full Height Rear Compartment with Driver Side Storage Tunnel. Includes smooth plate panels and storage access door with push button latch. The rear compartment to be 36" due to the enhanced extended compartment and double door options. | 1983
3110-0166 | Full height rear compartment with officer side storage tunnel. Includes bolt-on intermediate step above. SS eMAX only. | 1839
3110-0167 | Full Height Rear Compartment with Upper Storage Compartment and Officer Side Ladder Tunnel. Includes smooth plate panels and storage access doors with Tri-Mark model 030-1300 door latches. The upper tunnel access door to be horizontally hinged lift-up with gas shock. The upper tunnel to have on the officer side a stop at 128" and on the driver side a stop at 72" from rear of truck. | 3575
3110-0168 | Bolt-on diamond plate tailboard (full width of rear compartment). Additional 5" of tailboard to run full width of body ("T" shaped tailboard). Includes the enhanced extended side compartment frame work, (1) officer side lower area folding step and handrails- (2) vertically on trailing edge of body and horizontally mounted handrail(s) below hosebed. | 2275
3110-0169 | Right Rear Panel Compartment at the rear face of the body on the right side. The compartment shall be 58" high x 27" wide x 10" deep equipped with a single stainless steel lap style door with D-ring locking latch. The floor will be lined with 1/2" U.H.M.W plastic. | 3610
3110-0170 | Lower Rear Compartment with Officer Side Storage Tunnel. Includes smooth plate panels and storage access door with push button latch. | 1703
3110-0171 | Rear of stainless steel aerial body to have un-painted smooth plate panels to facilitate rear body striping. | 399
3110-0172 | Bolt-on diamond plate 14" tailboard full width of body with Bustin tread. Provides flat back body design. Includes rear of body hand rails. | 1475
3110-0173 | Rear body smooth ladder door be painted job color finish to match body color. | 533
3110-0174 | Traffic advisor platework to be removed to allow for taller compartment opening. | 0
3110-0175 | Lower Rear Compartment only. Upper section to be smooth plate panel. Includes smooth plate panels. Upper section to be set back 8" with diamond plate step with gator grip. This compartment shall be transverse through to the side rear compartments. | 3346
3110-0176 | Full Height Rear Compartment. Includes smooth plate panels. B1 to be as tall as possible (remove traffic advisor platework). | 1625
3110-0177 | Bolt-on diamond plate 12" tailboard (full width of body). Includes (2) squared off beavertails (no stanchions) with removable outer panels and (2) vertical mounted handrails on trailing edge of body. | 1044
3110-0178 | Full height rear compartment. Includes smooth plate panels. Bolt-on diamond plate tailboard (full width of rear compartment). Includes the driver side rescue style enhanced extended side compartment frame work with diamond plate compartment tops, officer side pumper style enhanced extended side compartment frame work with diamond plate compartment top. Officer side lower rear compartment will be transverse with B1. Handrail included and located: (1) driver upper hosebed mounted handrail (as applicable) and handrails- (2) vertically on trailing edge of body and horizontally mounted handrail(s) below hosebed. | 3834
3110-0179 | Upper Storage Compartment to hold (1) 24' 2-section ladder, (1) 14' roof ladder, (1) 12' pike pole, (1) 8' pike pole, (2) 6' pike poles and (2) 6' D-handle trash hooks. Area rearward of pike poles to be closed off just before fill towers. | 1023
3110-0180 | Bolt-on diamond plate 14" tailboard (full width of body). For use with rear ladder/flat back style application. Includes handrails- (1) mounted vertical on trailing edge of body opposite side of ladder and handrail(s) horizontal below hosebed. | 1435
3110-0181 | Rear flip down tailboard. Includes indicator in cab when the tailboard is in the down position. Includes handrails- (2) vertically on trailing edge of body and horizontally mounted handrail(s) below hosebed. | 5023
3110-0182 | Full Height Rear Compartment with Upper Storage Compartment. Includes diamond plate panels. Includes area for misc. storage and a drop down storage access door with a D-ring latch (wire to door ajar). | 2827
3110-0183 | Full height rear compartment with upper ladder storage compartment. Includes smooth plate panels. Includes area for storage of (1) 24',(1)14',(1)10' attic, (2) pike poles and a drop down storage access door with push button latches (wire to door ajar).note door to open up past 90 degrees. | 2827
3110-0184 | (2) bolt-on compartments. Locate (1) each side of B1 - driver side to have 13" wide opening and officer side to have 16" wide opening. Each compartment includes a hinged smooth plate door (with 4" gap at top for connecting of hose stored in compartment) with D-Ring latch (wired into door ajar indicator), removable slat flooring and Gator Grip compartment top. Lower hosebed access step (one each side) to be mounted to inboard side of compartment. | 2551
3110-0185 | Upper and Lower Rear Compartment. Includes smooth plate panels. Upper compartment to be as tall as possible (remove traffic advisor platework). | 2511
3110-0186 | Full Height Rear Compartment with Officer Side Storage Tunnel. Includes smooth plate panels and storage access door with push button latch. Area just below hosebed for discharge pipe routing above the rear compartment. Includes stepped upper horizontal tube to reduce hosebed height from ground over tank area. | 3342
3110-0187 | Rearend assembly with 3/4 height rear body for dry chemical access. Includes smooth plate panels. Compartment opening located directly above chassis frame rails and vertically hinged access door with D-ring latches. For use with Industrial products only. | 1658
3110-0188 | Bolt-on diamond plate 10" tailboard (full width of body). For use with rear ladder application. Includes a handrail vertically mounted on trailing edge of body opposite side of ladder. | 1249
3110-0189 | Full Height Rear Compartment with Officer Side Storage Tunnel. Includes smooth plate panels and storage access door with push button latch (remove traffic advisor platework). | 1542
3110-0190 | Lower rear stainless steel short compartment B1, 46" x 35" high x 26" deep. Includes intermediate step above. Side walls removed to allow a Little Giant ladder to be slid in from compartment R3. Provide a stainless steel bolt-on panel to conceal and protect ladder when stored. | 1774
3110-0191 | Bolt-on diamond plate 14" tailboard between rear side compartments with Bustin Tread. Includes hand rails (2) vertically on trailing edge of body and horizontally mounted hand rail below hose bed. | 1475
3110-0193 | Full Height Rear Compartment with Driver Side Storage Tunnel. Includes smooth plate panels and storage access door with push button latch. | 2124
3110-0194 | Full Height Rear Compartment with smooth plate panels. The B1 compartment to be 40" wide, full depth (no compartment break) and as tall as possible (remove traffic advisor platework). | 2124
3110-0195 | Full Height Rear Compartment. Includes smooth plate panels. The rear compartment to be 36" due to the enhanced extended compartment and double door options. | 1531
3110-0196 | Rear end assembly with dual dry chemical access doors. The upper access areas to either side of the center section to provide access to the dry chemical vessel and the nitrogen bottle(s) to include (2) dividers. | 2576
3110-0197 | The rear mounted E-ONE logo to be centered on the rear Stokes storage door. | 0
3110-0198 | B1 floor to be recessed as applicable to allow for booster reel and/or dealer installed equipment to be located below newton dump/applicable dump without interference. | 679
3110-0199 | Compartment B1, 24" wide x 10" high x 26" deep, located between full length chassis frame rails. The compartment shall include a bottom hinged drop-down access door using a D-ring latch (wire to door ajar). | 1300
3110-0200 | Full Height Rear Compartment with Driver and Officer Side Storage Tunnels. Includes smooth plate panels and storage access doors with d-ring latches. | 1739
3110-0201 | Bolt-on diamond plate tailboard (full width of rear compartment). Additional 10" of tailboard to run full width of body ("T" shaped tailboard). Includes the enhanced extended side compartment frame work and (1) handrail vertical on trailing edge of driver's side of body and horizontal mounted handrail (driver's side) below hosebed. | 3113
3110-0202 | Upper and Lower Rear Compartment. Includes upper and lower sanded smooth plate panels. Upper rear compartment door to be offset to driver side constructed of smooth plate. Upper rear compartment to be 56" wide for little giant ladder storage. (2) 1.5" x 4" extrusions to be stacked between upper and lower compartments for directional light mounted under intermediate rear step. | 3066
3110-0203 | Bolt-on diamond plate tailboard (full width of rear compartment). Includes the enhanced extended side compartment frame work with diamond plate compartment tops raised 12" to cover rear piping, (1) officer side lower area folding step. Driver side includes (1) upper hosebed mounted handrail (as applicable) and handrails- (2) vertically on trailing edge of body and horizontally mounted handrail(s) below hosebed. | 1596
3110-0204 | Lower rear stainless steel tall compartment B1, 46" wide x 50" high x 26" deep. Includes bolt-on intermediate step above. Entire rear panel to be smooth aluminum plate for Chevron graphics. | 1767
3110-0205 | Full Height Rear Compartment with smooth plate panels for mini pumper. Compartment opening dimensions will be approximately 44" wide x 38" wide. Extra compartment height will reduce the hosbed by approximately 11". | 1385
3110-0206 | Full Height Rear (no compartment). Includes opening for access to rear mount pump panel and smooth plate panels. Includes openings for preconncts to driver's side of rear pump panel | 1968
3110-0207 | Lower rear stainless steel short compartment B1, 46" wide x 35" high x 26" deep, without an intermediate rear step. Entire rear panel to be smooth aluminum plate for Chevron graphics. | 1147
3110-0208 | Bolt-on diamond plate 10" tailboard (full width of body). For use with a folding step application. Includes handrails- (2) vertical on trailing edge of body and handrail(s) horizontal below hosebed. | 960
3110-0209 | Upper and Lower Rear Compartment. Includes smooth plate panels. B1 to be 36" wide due to enhanced extended feature and hinged door(s) as required. | 3309
3110-0210 | Bolt-on diamond plate 10" tailboard (full width of body). For use with folding step application. Includes handrails- (1) vertical on trailing edge each side of body and handrail(s) horizontal below hose bed. | 1249
3110-0211 | Bolt-on diamond plate tailboard (full width of rear compartment). Includes the enhanced extended side compartment frame work with diamond plate compartment tops, (2) recessed folding steps in lower area (1) officer side, (1) driver side. Driver side includes (1) upper hosebed mounted handrail (as applicable) and handrails- (2) vertically on trailing edge of body and horizontally mounted handrail(s) below hosebed. | 1495
3110-0212 | Bolt-on diamond plate tailboard (full width of hosebed). Additional 10" of tailboard to run full width of body ("T" shaped tailboard). Includes the extended side compartment frame work and handrails- (2) vertical mounted on trailing edge of body and horizontal mounted handrail(s) below hosebed. | 3113
3110-0213 | Bolt-on diamond plate 20" tailboard with Bustin Tread (full width of body). Includes (2) slanted beavertails and hand rails, (2) vertically on trailing edge of body and horizontally mounted hand rail below hose bed. Lower rear stainless steel short compartment B1, 46" wide x 35" high x 26" deep, without an intermediate rear step. Entire rear panel to be smooth stainless steel for Chevron graphics. | 2843
3110-0215 | Upper Storage Compartment to hold (1) 10' attic ladder, (4) pike poles, and (2) 6" x 10' hard suction hoses. Includes stop bracket included approximately 130" back from opening. An enclosed frontal area shall be included as part of the tunnel design. | 800
3110-0216 | Bolt-on diamond plate 12" tailboard (full width of body). Includes (2) squared off beavertails with stanchions and removable outer panels and handrails- (2) vertical on trailing edge of body and horizontal mounted handrail(s) below hosebed. | 1044
3110-0217 | (1) Officer side rear pump module roof top compartment. Includes hinged raised aluminum smooth plate with black Scorpion coating (IPOS diamond plate) compartment lid with turn latches and grab handle(s). Compartment to have (1) bracket mounted LED light and wired to door ajar indicator in cab. Outboard side of body to run full width and wrap around the rear and meet with the end of the hosebed end. | 2201
3110-0218 | (1) Driver side rear pump module roof top compartment. Includes hinged raised smooth plate with black Scorpion coating (IPOS diamond plate) compartment lid with turn latches and grab handle(s). Compartment to have (1) bracket mounted LED light and wired to door ajar indicator in cab. Outboard side of body to run full width and wrap around the rear and meet with the end of the hosebed end. | 2201
3110-0220 | Bolt-on 10" tailboard (full width of body) aluminum smooth plate with black Scorpion coating (IPOS diamond plate). For use with rear ladder application. Includes handrails- (1) vertically on trailing edge of body opposite side of ladder and handrail(s) horizontally below hosebed. | 1636
3110-0221 | Full height rear compartment with upper storage compartment. Includes smooth plate panels. Includes area for misc. storage and a lift up storage access door with push button latches (wire to door ajar). | 3042
3110-0222 | Bolt-on 10" diamond plate tailboard (full width of rear compartment). Includes the enhanced extended side compartment frame work. For use with rear ladder application. Includes handrails (1) vertical mounted on trailing edge of body opposite side of ladder and (1) horizontal mounted handrail(s) below hosebed. | 2726
3110-0223 | Full Height Rear Compartment with Officer Side Storage Tunnel. Includes smooth plate panels and storage access door with d-ring latch. | 1542
3110-0224 | Rear body panels to be upgraded from smooth aluminum plate to un-painted smooth FRP. | 374
3110-0225 | Full Height Rear Compartment with Upper Ladder Storage Compartment. Includes smooth plate panels. Includes area for storage of (1) 24', (1) 14', (1) 10' Attic, (2) pike poles and a lift up storage access door with push button latches (wire to door ajar). The door shall be held in place with a plunger style hold open device. | 2827
3110-0226 | Bolt-on diamond plate 22" tailboard between rear side compartments with Bustin Tread. Includes hand rails (2) vertically on trailing edge of body and horizontally mounted hand rail below hose bed. | 1475
3110-0227 | Upper and lower rear compartment. Includes smooth plate panels. For use with raised lower rear body (B1 is 25" high). | 2360
3110-0228 | Bolt-on diamond plate 12" tailboard (full width of body). Includes (2) squared off beavertails (no stanchions) with removable outer panels and handrails- (2) vertical trailing edge of body and horizontal mounted handrail(s) below hosebed. Beavertails and outer panels to be smooth plate painted job color. Tailboard to diamond plate painted black durabak. | 2575
3110-0229 | Lower rear stainless steel tall compartment B1, 46" wide x approx. 64" high x 26" deep, but door opening remains in the normal 45" high position. Includes bolt-on intermediate step above the door opening. Entire rear panel to be smooth plate for Chevron graphics. | 1836
3110-0230 | Bolt-on 10" tailboard (full width of body) aluminum smooth plate with black Scorpion coating (rough finish) IPOS diamond plate. For use with rear ladder application. Includes handrails- (1) vertically on trailing edge of body opposite side of ladder and handrail(s) horizontally below hosebed. | 1636
3110-0231 | (1) bolt-on compartment. Locate on the officer side of rear step and to have 16" wide opening. The compartment includes a vertically hinged smooth plate door (with 4" gap at top for connecting of hose stored in compartment) with D-ring latch (wired into door ajar indicator), removable Duradek flooring and embossed non-skid treadplate compartment top. Lower hose bed access step to be mounted to inboard side of compartment. | 1279
3110-0232 | Bolt-on diamond plate 22 inch tailboard tailboard (full width of body). Includes (2) squared off beavertails (no stanchions) with removable outer panels and handrails- (2) vertical on trailing edge of body and horizontal mounted handrail(s) below hosebed. | 1632
3110-0233 | Bolt-on tailboard compartments located to the driver and officer side of B-1. The bolt-on tailboard compartments to be full height just below hosebed. Doors to be (1) Piece full height as applicable and hinged to the outside with push-button latches. Install shelf tracking in each compartment full height | 4721
3110-0234 | Upper Storage Compartment to hold (1) stokes basket in place of standard ladder components. Stokes basket to be located on officer side of storage tunnel. Stop bracket full width across tunnel shall be included. | 231
3110-0235 | Step full width rear intermediate. Intermediate rear step to be located just below the upper ladder storage compartment. | 1080
3110-0236 | Step full width rear intermediate. Intermediate rear step to be located just above the upper ladder storage compartment. | 1080
3110-0237 | Full height rear compartment with upper storage compartment. Includes smooth plate panels. Includes an area for misc. storage and a lift up storage access door with a D-ring latch (wire to door ajar) and a plunger style hold open device. To include a storage sleeve for (2) backboards (72"X16"X2" each) offset to the officer side with a stop at 80". | 3253
3110-0238 | Bolt-on diamond plate 18" tailboard (full width of body). Includes handrails- (2) vertically on trailing edge of body and handrail(s) horizontally below hosebed. | 2376
3110-0239 | Bolt-on diamond plate 10" tailboard (full width of body). Includes handrail - (1) vertically on officer side trailing edge of body and horizontally mounted handrail(s) below hosebed. | 1393
3110-0240 | Lower Rear Compartment with access door above to the ladders storage thru tank. Includes smooth plate panels and storage access door with push button latches. | 2301
3110-0241 | (1) bolt-on compartment 17" W x 40" H x 11" D. Locate on the officer side of rear step and to have 15" wide opening. The compartment includes a vertically hinged smooth plate door (with 4" gap at top for connecting of hose stored in compartment) with D-ring latch (wired into door ajar indicator), removable Duradek flooring and embossed non-skid treadplate compartment top. Lower hose bed access steps to be mounted to inboard side of compartment. | 1354
3110-0242 | Bolt-on diamond plate 25" tailboard between rear side compartments with Bustin Tread. Includes hand rails (2) vertically on trailing edge of body and horizontally mounted hand rail below hose bed. | 1475
3110-0243 | Bolt-on diamond plate 16" tailboard (full width of body). For use with flat back style body. Includes handrails- (1) vertically on trailing edge of body opposite side of ladder and handrail(s) horizontally below hosebed. | 2291
3110-0244 | Single Low Rear Compartment with Officer Side Storage Tunnel. For use with low hosebed. Includes smooth plate panels and storage access door with push button latch. | 1542
3110-0245 | Bolt-on diamond plate 18" tailboard (full width of body). Includes (2) squared off beavertails (no stanchions) with removable outer panels and handrails- (2) vertical on trailing edge of body and horizontal mounted handrail(s) below hosebed. Outer panels to be smooth plate painted job color. | 1557
3110-0246 | Bolt-on diamond plate 18" tailboard (full width of body). For use with rear ladder application. Includes handrails- (1) vertically on trailing edge of body opposite side of ladder and handrail(s) horizontally below hosebed. | 2376
3110-0247 | Full Height Rear Compartment with Upper Storage Compartment and Officer Side Storage Tunnel. Includes smooth plate panels and storage access door with push button latch. Upper compartment to be approx 17" high x 38" wide x 26" deep. | 2173
3110-0248 | Full Height Rear Compartment. Includes smooth plate panels, angled rear body with flip down tailboard and handrails- (2) vertical on trailing edge of body and horizontal mounted handrail(s) below hosebed. | 4407
3110-0249 | Bolt-on diamond plate 10" tailboard (full width of body). Includes handrails- (2) vertically on trailing edge of body. Must be used with hosebed dividers that include hand hold cut outs (the horizontally mounted handrail(s) are not included). | 1393
3110-0250 | Top of body stepping surface plate work (compartment tops and enhanced extended compartment top at rear of body) shall be smooth plate painted black Durabak. | 982
3110-0251 | Full Height Rear Compartment with Officer Side Storage Tunnel. Includes flush smooth plate rear facing body panels and storage access door with push button latch. | 1766
3110-0252 | Enhanced extended exterior inside facing walls at either side of B1 compartment opening shall be smooth plate painted black durabak. | 808
3110-0253 | Full Height Rear Compartment with smooth plate panels. Compartment material to be 5083-H321. | 1788
3110-0254 | Single low rear compartment. For use with low hosebed. Includes smooth plate panels. This compartment shall be transverse through to the right rear side compartment only. | 1531
3110-0255 | Full Height Rear Compartment 44" wide. Includes smooth plate panels. | 1658
3110-0256 | Bolt-on diamond plate 14" tailboard (full width of body). For use with dual rear ladder application. Includes handrail horizontally mounted below hosebed. | 1435
3110-0257 | Rear Panel Compartment. Compartment B1, located centered ahead of the rear tailboard, shall be 46" wide x approximately 50" high x 26" deep. Solid walls shall be provided on both sides of the rear compartment. This compartment shall be of 12 gauge 304L stainless steel. | 1701
3110-0258 | Rear Panel Area. The entire rear panel of the body shall be covered using smooth FRP panels for application of the Chevron graphics. The rear panel area shall be of the flat back body design. | 2501
3110-0259 | Bolt-on diamond plate 14" tailboard (full width of body). Includes handrails- (2) vertical on trailing edge of body and horizontal mounted handrail(s) below hosebed. | 1578
3110-0260 | (1) officer side rear pump module extra width (inboard side) roof top compartment. Includes hinged raised compartment lid with turn latches and grab handle(s). Compartment to have (1) Amdor LED strip light and wired to door ajar indicator in cab. Outboard side of body to run full width and wrap around the rear and meet with the end of the hosebed end. | 3624
3110-0261 | (1) driver side rear pump module extra width (inboard side) roof top compartment (offset rearward and sized to allow deck gun to stow without interfering with hosebed area). Includes hinged raised compartment lid with turn latches and grab handle(s). Compartment to have (1) Amdor LED strip light and wired to door ajar indicator in cab. Outboard side of body to run full width and wrap around the rear and meet with the end of the hosebed. | 3183
3110-0262 | Full Height Rear Compartment with Upper Storage Compartment and Officer Side Storage Tunnel. Upper Storage Compartment to be fully enclosed drop in / bolt in box with top. Compartment to be full height X full width of opening and 86" deep with a vertical partition located 26" from officer side. Driver side of partition to have a stop located 75" from box opening. Includes smooth plate panels and storage access doors with push button latches. | 6668
3110-0263 | Lower Rear Compartment with Officer Side Storage Tunnel. Includes smooth plate panels and storage access door with push button latch. Includes bolt-on panel between recessed traffic advisor and lower compartment for rear tank fill. | 1928
3110-0264 | Lower rear stainless steel tall compartment B1, 46" wide x 60" high x 26" deep. Entire rear panel to be smooth FRP plate for Chevron graphics. | 1691
3110-0265 | Bolt-on diamond plate 16" tailboard full width of body with Bustin Tread. This provides a flat back body design. Includes hand rails, (2) vertically on trailing edge of body and horizontally mounted hand rail below hose bed. | 1523
3110-0266 | Rear end tanker. Includes smooth plate upper and lower panels, a smooth plate center strip for a Jet or Newton Dump application, driver, and officer side access doors for storage tunnels. | 1084
3110-0267 | Upper and Lower Rear Compartment. Includes smooth plate panels. Upper compartment to be as tall as possible (remove traffic advisor platework). | 3349
3110-0268 | Bolt-on diamond plate 12" tailboard 98" width Bustin Tread and Chicago style mitered corners. This provides a flat back body design. Includes hand rails, (2) vertically on trailing edge of body and horizontally mounted hand rail below hose bed. | 1673
3110-0269 | Lower rear stainless steel short and narrow compartment B1, 26" wide x 35" high x 26" deep, for use with special lower rear panel plumbing options. Includes 46" wide intermediate rear step above. Entire rear panel to be smooth aluminum plate for Chevron graphics. | 1447
3110-0273 | Full Height Rear Compartment with 4" high permanent diamond plate shelf for a Upper and Lower Rear Compartment design. Includes smooth plate panels. Upper compartment to be as tall as possible (remove traffic advisor platework). | 3349
3110-0274 | Bolt-on diamond plate 24" tailboard (full width of body). Includes (2) squared off 10" deep beavertails (no stanchions) with removable outer panels and handrails- (2) vertical on trailing edge of body and horizontal mounted handrail(s) below hosebed. For use with swivel style rear tank dump only. | 1527
3110-0275 | Lower rear stainless steel tall compartment B1, 46" wide x approx. 64" high x 34" deep, door opening 53" high position. Includes bolt-on intermediate step above the door opening. Entire rear panel to be smooth plate for Chevron graphics. | 2160
3110-0276 | Lower Rear Compartment with access above to the ladders storage thru tank. Includes smooth plate panels and stepped upper horizontal tube to reduce hosebed height from ground over tank area. | 2657
3110-0277 | Lower rear stainless steel short compartment B1, 46" wide x 40.25" high x 26" deep. Includes bolt-on intermediate step above. Entire rear panel to be smooth aluminum plate for Chevron graphics. | 1435
3110-0278 | Upper rear body panel below hose bed and above lower compartments to be brushed stainless steel (no chevron). Panel to be full width and includes the area behind the rear discharge pipes. | 258
3110-0279 | Bolt-on diamond plate 20" tailboard (full width of body). Includes (2) slanted beavertails with lowered height approx 5.5" from standard to inhibit interferance as stowed with beacon lights as optioned (no stanchions) with removable outer panels and handrails- (2) vertical on trailing edge of body and horizontal mounted handrail(s) below hosebed. | 1688
3110-0280 | Bolt-on diamond plate 20" full width tailboard between rear side compartments with Bustin Tread. Includes hand rails (2) vertically on trailing edge of body and horizontally mounted hand rail below hose bed. Trailing edge of side compartments include 2" deep aluminum treadplate bumperettes to align tailboard to back of body. | 1530
3110-0281 | Full Height Rear Compartment with Upper Storage Compartment and Side Storage Tunnel. Includes smooth plate panels and storage access doors with "D"-ring latches. | 2938
3110-0282 | Single low rear compartment. For use with low hosebed. Includes smooth plate panels. B1 compartment 28" deep. | 1323
3110-0283 | Full Height Rear Compartment with Upper Ladder Storage Compartment. Includes smooth plate panels. Includes area for storage of (1) 24', (1) 14', (1) 10' Attic, (2) pike poles and a drop down storage access door with D-Ring latch (wire to door ajar). | 2928
3110-0284 | Bolt-on diamond plate 18" tailboard (full width of body). Includes (2) slanted beavertails (no stanchions) with removable outer panels and handrails- (2) vertically on trailing edge of body. | 1370
3110-0285 | The rearend area of the extra wide roof top compartment above the Zico access ladder to be recessed in 16". The stepping area to be embossed diamond plate and side and forward plates to be diamond plate. | 1020
3110-0286 | Full Height Rear Compartment with Upper Storage Compartment and Officer Side Storage Tunnel. Includes smooth plate panels and storage access doors with "D"-ring latches. Divider to be full length and be positioned 27" off of driver side compartment wall or as applicable close to fill tower on water tank. Area to the left of the divider to have a stop and be 84" deep. Area to the right of the divider to have a stop and be 75" deep. | 2981
3110-0287 | Upper rear stainless steel short compartment B2, 36" wide x 16" high x 26" deep. Entire rear panel to be smooth FRP plate for Chevron graphics. | 1160
3110-0288 | Bolt-on diamond plate 12" tailboard full width of body with Bustin Tread, provides a flat back body design. Center section of step to be able to pull out and provide additional stepping surface. Includes hand rails, (2) vertically on trailing edge of body and horizontally mounted hand rail below hose bed. | 3219
3110-0289 | Pumper rear mount rear end with lower pump panel provisions and upper pump maintenance access door with driver side ladder tunnel. Includes smooth plate panels and storage access doors with D-ring latches. | 1621
3110-0290 | Bolt-on diamond plate 12" tailboard (full width of body). For use with rear ladder application. Includes handrails- (1) vertical on trailing edge of body opposite side of ladder and handrail(s) horizontal below hosebed. | 1354
3110-0291 | Single Low Rear Compartment with Officer Side Storage Tunnel. For use with low hosebed. Includes smooth plate panels and storage access door with d-ring latch. | 1542
3110-0292 | Rear Panel Compartment. Compartment B1, located centered ahead of the rear tailboard, shall be 46" wide x approximately 50" high x 32" deep. Solid walls shall be provided on both sides of the rear compartment. This compartment shall be of 12 gauge 304L stainless steel. | 1701
3110-0293 | Bolt-on diamond plate 12" tailboard full width of body with Bustin Tread. This provides a flat back body design. Includes hand rails, (2) vertically on trailing edge of body and NO horizontally mounted hand rail below hose bed. | 1340
3110-0294 | Lower rear stainless steel short compartment B1, 46" wide x 35" high x 26" deep, without an intermediate rear step for hinged doors. Entire rear panel to be smooth aluminum plate for Chevron graphics. | 1147
3110-0295 | HS pumper / rescue pumper rear body with officer side storage tunnel. Includes center radiator mesh, smooth plate panels and storage access door with push button latch. | 2259
3110-0296 | Lower Rear Compartment only. Upper section to be smooth plate panel. Includes smooth plate panels. | 1435
3110-0297 | HS pumper / rescue pumper rear body. Includes center radiator mesh and smooth plate panels. | 2037
3110-0298 | Full Height Rear Compartment with Upper Ladder Storage Compartment. Includes smooth plate panels. Includes area for storage of (1) 28', (1) 14', (1) 10' Attic, (1) Dry wall hook, (2) pike poles and a drop down storage access door with push buton latches (wire to door ajar). | 2827
3110-0299 | 1" X 1.5" extrusion added to lower B1 compartment door opening to form a 10" wide notch offset to officer side for 5" LDH hose connected to customer supplied and installed valve stored in B1. This will also require floor mounted rollout tray to be raised to clear lower door opening. | 482
3110-0300 | Full Height Rear Pump Panel Compartment with officer side ladder tunnel storage with smooth plate door secured with D-Ring style latch. Includes smooth plate panels, angled rear body with flip down tailboard and handrails as applicable. Pump Panels to be recessed in the rear body and enclosed on all sides. | 7040
3110-0301 | Bolt-on diamond plate 10" tailboard (full width of body) with center integral slide-out step. Includes NFPA required handrails. | 2724
3110-0302 | Full Height Rear Compartment with Upper Ladder Storage Compartment. Includes smooth plate panels. Includes area for storage of (1) 24', (1) 14', (1) 10' Attic, (2) NY Roof Hook style pike poles and a drop down storage access door with push buton latches (wire to door ajar). | 2827
3110-0303 | Full Height Rear Compartment with Driver and Officer Side Storage Tunnels. Includes smooth plate panels and storage access doors with push button latches tied to door ajar. Rear compartment to be dual purpose and equipped with a 22" wide door opening on the driver side and a rear body panel added in the remaining space for a rear slam strip to accommodate a jet dump and a direct tank fill in the lower officer side area of the rear compartment. Upper area above slam strip to include a vertical hinged access door of smooth plate aluminum matching rear of body selected finish with stainless steel hinge, push button latch and rubber impact bumper to cushion door on handrail in open position. | 3591
3110-0304 | Full Height Rear Pump Panel Compartment. Includes smooth plate panels, angled rear body with flip down tailboard and handrails as applicable. Pump Panels to be recessed in the rear body and enclosed on all sides. | 6775
3110-0305 | Lower rear stainless steel tall compartment B1, 46" wide x 45" high x 26" deep without intermediate step above. Entire rear panel to be smooth aluminum plate for Chevron graphics. | 1370
3110-0306 | Lower Rear Compartment with Officer Side Storage Tunnel. Includes smooth plate panels and storage access door with "D"-ring. | 1703
3110-0307 | Rearend assembly with 3/4 height rear end and (3) dry chemical access doors. The upper access areas to the center section to provide access to the dry chemical vessel and two access doors to the nitorgen bottle(s). For use with Industrial products only. | 1247
3110-0308 | Upper rear stainless steel short compartment B2, 39" wide x 12" high x 26" deep. Entire rear panel to be smooth FRP plate for Chevron graphics. | 1160
3110-0309 | Bolt-on 3/16" (.1875") smooth plate painted black Durabak 10" tailboard (full width of body). For use with rear ladder application. Includes handrails- (1) vertical on trailing edge of body opposite side of ladder and handrail(s) horizontal below hosebed. | 1560
3110-0310 | Full height rear compartment with upper ladder storage compartment. Includes smooth plate panels. Includes area for storage of (1) 24',(1)14',(1)10' attic, (3) pike poles, including (1) one each 6', 8' and 10' with APH style hooks, a lift up storage access door with hold open springs and push button latches (wire to door ajar) note door to open up 90 degrees. There shall be label 'DO NOT STEP' to be applied "upside down" as viewed from the ground at the bottom of the lift-up door. | 3099
3110-0311 | Bolt-on diamond plate tailboard (full width of rear compartment). 20" tailboard to run full width of body ("T" shaped tailboard). Includes the extended side compartment frame work and handrails- (2) vertical on trailing edge of body and horizontal mounted handrail(s) below hosebed. | 2376
3110-0312 | Bolt-on diamond plate 18" tailboard (full width of body). Includes (2) slanted beavertails (no stanchions) with removable outer smooth plate panels painted job color and handrails- (2) vertically on trailing edge of body and horizontally mounted handrail(s) below hosebed. | 2600
3110-0313 | Full Height Rear Compartment with Driver Side Storage Tunnel. Includes smooth plate panels and storage access door with D-ring latch. | 1598
3110-0314 | Rear flip down tailboard to be painted Durabak black. Includes indicator in cab when the tailboard is in the down position. Includes handrails- (2) vertically on trailing edge of body and horizontally mounted handrail(s) below hosebed. | 6276
3110-0315 | Upper rear compartment depth to be approximately 40" deep. | 376
3110-0316 | Lower Rear Compartment only 46" wide opening. Upper section to be smooth plate panel. Includes smooth plate panels. | 1655
3110-0317 | Rear flip down tailboard. Includes indicator in cab when the tailboard is in the down position. Includes handrails- (1) vertical on trailing edge of body opposite side of ladder and handrail(s) horizontal below hosebed. | 5023
3110-0318 | Upper and lower rear compartment. Includes smooth plate panels. For use with raised lower rear body (B1 is 29" high). | 2360
3110-0319 | Handrails on rear of body below hosebed IPO standard hand rail. Includes (2) horizontally mounted handrails with offset stanchions. (1) each side of the camera below hosebed. | 0
3110-0320 | Full Height Rear Compartment with Officer Side Storage Tunnel. Rear tank fill to terminate above rear compartment thru a bolt-on access panel. Includes smooth plate panels and storage access door with push button latch. | 2037
3110-0321 | Rear end tanker. Includes smooth plate upper and lower panels and a smooth plate center strip for a Newton Dump application. | 1080
3110-0322 | Lower rear stainless steel short compartment B1, for hose reel. | 1435
3110-0323 | Bolt-on diamond plate 12" tailboard full width of body with Bustin Tread. This provides a flat back body design. Includes hand rails, (2) vertically on trailing edge of body and horizontally mounted hand rail below hose bed. | 1393
3110-0324 | Full Height Rear Compartment with Driver Side Storage Tunnel. Includes smooth plate panels and storage access door with "D"-ring latch. | 1542
3110-0325 | Bolt-on diamond plate tailboard (full width of rear compartment). Includes the rear beavertail compartments and handrails- (2) vertical on trailing edge of body and horizontal mounted handrail(s) below hosebed. | 3113
3110-0326 | Bolt-on diamond plate tailboard (full width of rear compartment). Additional 10" of tailboard to run full width of body ("T" shaped tailboard). Includes the enhanced extended side compartment frame work and handrails- (2) vertical on trailing edge of body. Does not include the horizontal handrail. | 3113
3110-0327 | Rear body panels to be upgraded from smooth aluminum plate to aluminum treadplate. This includes the doors for ladder and storage tunnels (if applicable). For use with dealer/customer installed rear panel chevron. | 907
3110-0328 | Bolt-on diamond plate 16" tailboard with Bustin Tread (full width of body). Includes (2) slanted beavertails and hand rails, (2) vertically on trailing edge of body and horizontally mounted hand rail below hose bed. | 1222
3110-0329 | Full Height Rear Compartment with Upper Ladder Storage Compartment. Includes smooth plate panels. Includes area for storage of (1) 24 '/ 2section, (1) 16' roof, (1) 10' Attic, (3) pike poles with a drop down storage access door with push button latches (wire to door ajar). | 2888
3110-0330 | Single low rear compartment. B1 compartment to be 30" deep and non transverse. For use with low hosebed. Includes smooth plate panels. | 1323
3110-0331 | Lower rear stainless steel short compartment B1 between full length chassis frame rails with drop-down door, 26.5" wide x 14.5" high x 26" deep. Includes bolt-on intermediate step above. Entire rear panel to be smooth aluminum plate for Chevron graphics. | 1172
3110-0332 | Bolt-on diamond plate 10" tailboard (full width of body). Includes (2) squared off beavertails (no stanchions) with removable outer panels and handrails- (2) vertical on trailing edge of body and horizontal mounted handrail(s) below hosebed. For use on Low Hose Bed body style; CAL. | 2348
3110-0333 | Enclosed Rear Pump Panel on Rear Mount. Includes 40" wide pump panel opening. Upper module area to have embossed diamond plate top. | 2314
3110-0334 | Bolt-on diamond plate 14" tailboard (full width of body). For use with rear ladder application. Includes handrails- (1) mounted vertical on trailing edge of body opposite side of ladder and handrail(s) horizontal below hosebed. Gator grip to be on each end outboard of the rear pump panel enclosure. | 1435
3110-0335 | Rear Compartment between frame rails. Includes bottom hinged drop-down access door using a D-ring latch (wire to door ajar). | 1300
3110-0336 | The rearend area of the extra wide roof top compartment above the Zico access ladder to be recessed in 16". The stepping surface to be embossed diamond plate, side plates to be diamond plate and forward plate to be sanded smooth plate. | 1020
3110-0337 | Full Height Rear Compartment with Officer Side Combination Storage Tunnel. Includes smooth plate panels and storage access doors with d-ring latches. | 3518
3110-0338 | Full Height Rear Compartment with Upper Ladder Storage Compartment. Includes smooth plate panels. Includes area for storage of (1) 24', (1) 14', (1) 10' Attic, (3) pike poles and a drop down storage access door with push button latches (wire to door ajar). | 3047
3110-0339 | Bolt-on diamond plate 14" tailboard (full width of body). For use without a rear ladder application. Includes handrails- (2) mounted vertical on trailing edge of body and handrail(s) horizontal below hosebed. | 1435
3110-0340 | Full Height Rear Compartment with Driver Side Combination Storage Tunnel. Includes smooth plate panels and storage access doors with d-ring latches. | 3518
3110-0341 | Pumper rear mount rear end with lower pump panel provisions and upper pump maintenance access door with officer side ladder tunnel. Includes smooth plate panels and storage access doors with push button latches. | 1621
3110-0342 | Lower rear stainless steel compartment B1, 24" wide x 20" high x 26" deep, located between full length chassis frame rails. For use with special lower rear panel plumbing options with a low hose bed design. Entire rear panel to be smooth aluminum plate for Chevron graphics. No intermediate step above. | 1158
3110-0343 | (1) bolt-on compartment 17" W x 40" H x 11" D. Locate on the driver side of rear step and to have 15" wide opening. The compartment includes a vertically hinged smooth plate door (with 4" gap at top for connecting of hose stored in compartment) with D-ring latch (wired into door ajar indicator), removable Duradek flooring and embossed non-skid treadplate compartment top. Lower hose bed access steps to be mounted to inboard side of compartment. | 1354
3110-0344 | Rear body panels to be upgraded from smooth aluminum plate to painted smooth FRP. | 374
3110-0345 | Full Height Rear Compartment with Officer Side Storage Tunnel. Includes smooth plate panels and storage access door with push button latch. The B1 compartment to be 40" wide, full depth (no compartment break) and as tall as possible. | 1542
3110-0346 | The rearend area of the extra wide roof top compartment above the access ladder or steps to be recessed in 16in. The stepping area to be embossed diamond plate and side and forward plates to be smooth plate painted job color. | 1228
3110-0347 | Rear body panels to be unpainted smooth FRP. For use with full width rear chevron applications. | 238
3110-0348 | Bolt-on diamond plate 22" tailboard with Bustin Tread (full width of body). Includes (2) squared off beavertails with hand rails, (2) vertically on trailing edge of body and horizontally mounted hand rail below hose bed. | 1433
3110-0349 | (1) bolt-on compartment 19" W x 36" H x 20" D. Locate on the officer side of rear step and to have 17" wide opening. The compartment includes a vertically hinged smooth plate door (with 4" gap at top for connecting of hose stored in compartment) with D-ring latch (wired into door ajar indicator), removable Duradek flooring and embossed non-skid treadplate compartment top. Lower hose bed access steps to be mounted to inboard side of compartment. | 1663
3110-0350 | ((1) bolt-on compartment 17" W x 36" H x 20" D. Locate on the driver side of rear step and to have 15" wide opening. The compartment includes a vertically hinged smooth plate door (with 4" gap at top for connecting of hose stored in compartment) with D-ring latch (wired into door ajar indicator), removable Duradek flooring and embossed non-skid treadplate compartment top. Lower hose bed access steps to be mounted to inboard side of compartment. | 1616
3110-0351 | Lower rear stainless steel narrow compartment B1 opening, approximately 29" wide. For use with special lower rear step compartment options. | 0
3110-0352 | Bolt-on diamond plate tailboard (full width of driver side hosebed to officer side rear compartment). Includes the enhanced extended officer side compartment frame work. Driver side includes (1) upper hosebed mounted handrail (as applicable) and handrails- (2) vertically on trailing edge of body and horizontally mounted handrail(s) below hosebed. | 1159
3110-0353 | Bolt-on diamond plate 22" full width tailboard between rear side compartments with Bustin Tread. Includes hand rails (2) vertically on trailing edge of body and horizontally mounted hand rail below hose bed. Trailing edge of side compartments include 4" deep aluminum treadplate bumperettes to align tailboard to back of body. | 1530
3110-0354 | Lower rear stainless steel short compartment B1, transverse access, 46" wide x 35" high x 26" deep. Includes bolt-on intermediate step above. Entire rear panel to be smooth aluminum plate for Chevron graphics. | 1435
3110-0355 | Angled (Boston style) style tailboard corners. 8" x 8" cutouts to be provided. | 620
3110-0356 | Bolt-on diamond plate tail board 10 in. (full width of Body). Includes hose bed structure extended to rear of body over side enhanced compartments for a smooth back body and provide a max depth B1 compartment as optioned. With handrails- (2) vertical on trailing edge of body or (1) if a Zico ladder is equipped and horizontal mounted handrail(s) below hosebed. | 3264
3110-0357 | Single low rear compartment. For use with low hosebed. Includes smooth plate panels. This compartment shall be transverse through to the side rear compartments. | 1323
3110-0358 | Full Height Rear Compartment with Upper Ladder Storage Compartment. Includes smooth plate panels. Includes area for storage of (1) 24', (1) 14', (1) 10' Attic, (2) pike poles and a drop down storage access door with push button latches (wire to door ajar). | 2827
3110-0359 | LINE-X package for welded (exterior surface only), bolt on (exterior surface only) or flip down style (exterior and interior surfaces) tailboards. Includes rear bumper overlay or E-ONE fabricated boxes mounted on the tailboard as applicable. | 351
3110-0360 | Rear of body to have un-painted smooth plate overlay style body panels to facilitate rear body striping. | 1766
3110-0361 | Lower rear stainless steel short and narrow compartment B1, 46" wide x 30" high x 28" deep, for use with special lower rear panel plumbing options. Left side wall removed to allow for ALS module passage from L3. This compartment shall not have an exterior door opening. Entire rear panel to be smooth aluminum plate for Chevron graphics. | 1447
3110-0362 | Upper rear stainless steel short/narrow compartment B2, 23" wide x 10" high x 43" deep. Includes a 3-sided floor mounted 1/2" thick Poly tray, open to the front (door opening). | 1707
3110-0363 | Full Height Rear Compartment with Full Width Upper Storage Compartment. Includes officer side area for storage of (1) Ice Sled approx. 28"W X 6"H X 86"L with stops set at 88" from inside door opening and a drop down smooth plate storage access door with push buton latches (wire to door ajar). Door to be as wide as B1 compartment opening. Includes driver side area for storage of (2) 6" X 10' Hard Suction Hoses with stops set at 130" from inside door opening and a drop down smooth plate storage access door with push buton latches (wire to door ajar). Includes (1) divider located 30" off officer's side door opening. Includes smooth plate panels. | 3358
3110-0364 | Bolt-on diamond plate 10" tailboard (full width of body) with center integral slide-out step. Includes handrails- (2) mounted vertical on trailing edge of body and horizontal mounted handrail(s) below hosebed. | 2724
3110-0365 | Bolt-on diamond plate 12" tailboard (full width of body). For use with folding step application. Includes handrails - (1) each side vertically on trailing edge of body/beavertail and handrail(s) horizontal below hose bed. | 1354
3110-0366 | Lower rear stainless steel short compartment B1, 46" wide x 35" high x 26" deep. Includes bolt-on intermediate step above FULL WIDTH BETWEEN HANDRAILS (less 2" each side for grab rail use). Entire rear panel to be smooth aluminum plate for Chevron graphics. | 1632
3110-0367 | Bolt-on diamond plate tail board 14 in. (full width of Body). Includes hose bed structure extended to rear of body over side enhanced compartments for a smooth back body and provide a max depth B1 compartment as optioned. With handrails- (2) vertical on trailing edge of body or (1) if a Zico ladder is equipped and horizontal mounted handrail(s) below hosebed. | 3521
3110-0368 | Full Height Rear Compartment with Upper Ladder Storage Compartment. Includes smooth plate panels. Includes area for storage of (1) 24', (1) 14', (1) 10' Attic, (4) pike poles and a drop down storage access door with push button latches (wire to door ajar). | 2827
3110-0369 | The rearend area of the extra wide roof top compartment above the access ladder or steps to be recessed in 16". The stepping area to be embossed diamond plate and side plates to be diamond plate and the forward plate to be smooth plate. | 1020
3110-0370 | Rear end tanker. Includes smooth plate full width upper and side lower panels and a smooth plate center area for mounting of rear tank inlet(s) as applicable. | 833
3110-0371 | (2) bolt-on compartments. Locate (1) each side of B1. Each compartment includes a hinged smooth plate door (with 4" gap at top for connecting of hose stored in compartment) with push button latch (wired into door ajar indicator), removable slat flooring and Gator Grip compartment top. Lower hosebed access step (one each side) to be mounted to inboard side of compartment. | 2368
3110-0372 | Full Height Rear Compartment with Upper Ladder Storage Compartment. Includes smooth plate panels. Includes area for storage of (1) 24', (1) 14', (1) 10' Attic, (2) pike poles and a drop down storage access door with D-ring latches (wire to door ajar). | 2889
3110-0373 | Bolt-on diamond plate 24" tailboard with Bustin Tread (full width of body). Includes (2) slanted beavertails with removable outer panels and hand rails (2) vertically on trailing edge of body and horizontally mounted hand rail below hose bed. | 1515
3110-0374 | Full Height Rear Pump Panel Compartment with officer side ladder tunnel storage with smooth plate door secured with D-Ring style latch. Includes smooth plate panels, angled rear body with flip down tailboard and handrails as applicable. | 5762
3110-0375 | Rear stainless steel extra tall compartment B1, 46" wide x 60" high x 26" deep. Includes bolt-on intermediate step above. Entire rear panel to be smooth aluminum plate for Chevron graphics. | 1658
3110-0376 | Lower rear stainless steel compartment B1, 26.5" wide x 14.5" high x 26" deep, located between full length chassis frame rails. Entire rear panel to be smooth aluminum plate for Chevron graphics. Does not include an intermediate step. Includes a smooth aluminum bottom hinged drop-down door and stainless steel bent D-ring latch. | 1266
3110-0377 | Full Height Rear Compartment. Includes smooth plate panels. Includes stepped upper horizontal tube to reduce hosebed height from ground over tank area. | 2827
3110-0378 | Center Slam Strip Rear End with diamond plate center strip for a Jet or Newton Dump application. Includes diamond plate low side panels and diamond plate upper panel(s). Requires rear NFPA striping compatible for diamond plate panels. | 2693
3110-0379 | Upper Storage Compartment to hold (1) 10' attic ladder, (1) 6' pike pole, (1) 12' pike pole and (1) 8' NY pike pole and (2) 6" x 10' hard suction hoses. Includes stop bracket included approximately 130" back from opening. An enclosed frontal area shall be included as part of the tunnel design. Storage shall be enclosed with drop down door with D-Ring latch(es). | 1024
3110-0380 | Lower Rear Compartment 40" high with Officer Side Storage Tunnel. Includes smooth plate panels and storage access door with D-Ring latch. | 1703
3110-0381 | Single low rear compartment. For use with low hosebed. Includes smooth plate panels. This compartment shall be transverse through to the right rear side compartment only. | 1323
3110-0382 | (2) bolt-on compartments. Locate (1) each side of B1. Each compartment includes a hinged smooth plate door (with 4" gap at top for connecting of hose stored in compartment) with D-ring style latch (wired into door ajar indicator), removable slat flooring and Gator Grip compartment top. Lower hosebed access step (one each side) to be mounted to inboard side of compartment. | 2368
3110-0383 | Lower rear stainless steel short compartment B1, 46" wide x 35" high x 25" deep (for fuel tank clearance). Includes bolt-on intermediate step above FULL WIDTH BETWEEN HANDRAILS (less 2" each side for grab rail use). Entire rear panel to be smooth aluminum plate for Chevron graphics. | 1632
3110-0384 | Rear of body to have un-painted extrusions with un-painted smooth plate overlay style body panels to facilitate rear body striping. (For use with HM100/110 NPNT and center hosebed HM100/110, HP100,CR100/137, HPS105, 95-P only) | 344
3110-0385 | 2) bolt-on compartments. Locate (1) each side of B1 - driver side to have 13" wide x 34" high opening and officer side to have 17" wide x 29" high opening. Each compartment to be 20" deep. Each compartment includes a hinged smooth plate door (with 4" gap driver side only at top for connecting of hose stored in compartment) with D-Ring latch (wired into door ajar indicator), removable slat flooring and Embossed Diamond Plate compartment top. Lower hosebed access step (one on the driver side and one on the officer side) to be mounted to inboard side of compartment. | 2551
3110-0386 | Full Height Rear Compartment with Officer Side Storage Tunnel. Includes smooth plate panels and storage access door with D-Ring. B1 compartment opening to be 34" wide due to officer side tailboard compartment. | 1763
3110-0387 | The rearward area of the extra wide roof top compartment above the access ladder to be recessed in 16". The stepping surface to be embossed diamond plate, side plates to be diamond plate and forward plate to be FRP smooth plate. | 1020
3110-0388 | Full Height Rear Compartment with Officer Side Storage Tunnel. Includes lower smooth plate panels and upper diamond plate panels and storage access door with "D"-ring latch. | 2201
3110-0389 | Full Height Rear Compartment with Upper Ladder Storage Compartment. Includes smooth plate panels. Includes area for storage of (1) 24', (1) 16', (1) 10' Attic, (2) pike poles and a drop down storage access door with push button latches (wire to door ajar). | 2827
3110-0390 | The rearend area of the extra wide roof top compartment above the folding steps to be recessed in 16". The stepping area to be embossed diamond plate and side and forward plates to be diamond plate. | 1020
3110-0391 | Bolt-on diamond plate tailboard (full width of rear compartment). Additional 12" of tailboard to run full width of body ("T" shaped tailboard). Includes the enhanced extended side compartment frame work and handrails- (2) vertical on trailing edge of body as applicable and horizontal mounted handrail(s) below hose bed. | 3113
3110-0392 | Full Height Rear Compartment with Officer Side Storage Tunnel. Hosebed extrusion to be stepped for storage tunnel if applicable. Includes smooth plate panels and storage access door with D-ring latch. | 1816
3110-0393 | Full Height Rear Compartment with Officer Side Storage Tunnel. Includes smooth plate panels and horizontally hinged storage access door with push button latch and rubber bumpers. | 1542
3110-0394 | Single Low Rear Compartment with Upper Storage Compartment and Officer Side Storage Tunnel. For use with low hosebed. Includes smooth plate panels and storage access door with push button latch. | 4100
3110-0395 | Lower rear stainless steel short compartment B1, transverse access, 46" wide x 35" high x 26" deep without an intermediate step above. Entire rear panel to be smooth aluminum plate for Chevron graphics. | 1291
3110-0396 | Rear End with no rear compartment and officer side storage tunnel. Includes smooth plate panels and storage access door with d-ring latch. | 1074
3110-0397 | Full Height Rear Compartment with Upper Ladder Storage Compartment. Includes smooth plate panels. Includes area for storage of (1) 35', (1) 14', (1) 10' Attic, (2) pike poles and a drop down storage access door with push button latches (wire to door ajar). | 2827
3110-0398 | Bolt-on diamond plate 8" tailboard (full width of body). Includes handrails- (2) mounted vertical on trailing edge of body and horizontal mounted handrail(s) below hosebed. | 1393
3110-0399 | Upper and lower rear compartment. Includes smooth plate panels. For use with raised lower rear body (B1 is 34" high). | 2360
3110-0400 | Lower rear stainless steel narrow short compartment B1, 37" wide x 35" high x 26" deep, offset to the driver's side to allow for rear panel plumbing options. Includes bolt-on intermediate step above. Entire rear panel to be smooth aluminum plate for Chevron graphics. | 1435
3110-0401 | Bolt-on diamond plate 18" tailboard (full width of body). Includes (2) squared off 11.25" deep beavertails (no stanchions) with removable outer panels and handrails- (2) vertical on trailing edge of body and horizontal mounted handrail(s) below hosebed. | 1527
3110-0402 | Bolt-on diamond plate tailboard (full width of rear compartment). Additional 7" of tailboard to run full width of body ("T" shaped tailboard). Includes the enhanced extended side compartment frame work and handrails per NFPA requirement. | 3113
3110-0403 | Handrails, extruded aluminum, installed full length on outboard top edge of driver roof top compartment lids. | 754
3110-0404 | Full Height Rear Compartment with Upper Storage Compartment and Officer Side Storage Tunnel. Includes smooth plate panels and storage access doors with push button latches.There shall be smooth plate panels each side of upper storage drop down door for rear discharges. Includes a stop bracket approximately 130" back from opening. | 3825
3110-0405 | Bolt-on diamond plate 14" tailboard (full width of body). Includes (2) slanted beavertails (no stanchions) with removable outer panels and handrails- (2) vertically on trailing edge of body and horizontally mounted handrail(s) below hosebed. | 1620
3110-0406 | Full Height Rear Compartment with Upper Ladder Storage Compartment. Includes smooth plate panels. Includes area for storage of (1) 35' 3-section ladder and a drop down storage access door with push button latches (wire to door ajar). | 2827
3110-0407 | Single low rear compartment. For use with low hosebed. Includes smooth plate panels. This is a non transverse compartment. | 1323
3110-0408 | Full Height Rear Compartment with Officer Side Storage Tunnel. Includes smooth plate panels and storage access door with D-ring latch. Includes stepped upper horizontal tube to reduce hosebed height from ground over tank area. | 3010
3110-0409 | Rear Panel Compartment. Compartment B1, located centered ahead of the rear tailboard, shall be 46" wide x approximately 36" high x 26" deep. Solid walls shall be provided on both sides of the rear compartment. This compartment shall be of 12 gauge 304L stainless steel. | 1444
3110-0410 | Bolt-on diamond plate 10" tailboard (full width of body). Includes handrail - (1) vertically on driver side trailing edge of body and horizontally mounted handrail(s) below hosebed. | 1393
3110-0411 | Bolt-on diamond plate 18" tailboard with Bustin Tread (full width of body). Includes (2) squared off beavertails with hand rails, (2) vertically on trailing edge of body and horizontally mounted hand rail below hose bed. | 1296
3110-0412 | Rear end tanker. Includes smooth plate upper and lower panels, and driver side access door for storage tunnel with D-ring latch. | 1084
3110-0413 | The rearward area of the extra wide roof top compartment above the rear panel folding steps on the driver side be recessed in 16". The stepping surface to be embossed diamond plate, side plates to be diamond plate and forward plate to be FRP smooth plate. | 1020
3110-0414 | Bolt-on diamond plate 15" tailboard full width of body with Bustin Tread. This provides a flat back body design. Includes hand rails, (2) vertically on trailing edge of body and horizontally mounted hand rail below hose bed. Includes a frame mounted structural steel mounting assembly for ease of replacement. Tail board sides into and secures into structure and fastens to body as required. | 1989
3110-0415 | Angled 10" x 10" (Boston style) style tailboard corners. | 620
3110-0416 | Upper rear stainless steel short/narrow compartment B2, 23" wide x 23" high x 36" deep upper, 27" deep lower. Lower floor area is below door frame opening and to be used as a storage pocket. | 1531
3110-0417 | Bolt-on diamond plate 16" tailboard full width of body with Bustin Tread. This provides a flat back body design. Includes (1) vertically mounted handrail on the trailing edge of officer side of body and horizontally mounted handrail below hose bed. For use with driver side ladder. | 1523
3110-0418 | Full Height Rear Compartment with Upper Storage Compartment. Includes smooth plate panels. Includes area for storage of (1) Washington-Ferno Stokes basket offset to officer side with stop set at 86" from opening, storage for (1) backboard above stokes basket with stop set at 74" from opening, misc. storage for long handle tools offset to driver side and a drop down storage access door with push buton latches (wire to door ajar). | 4238
3110-0419 | Single Low Rear Compartment with Driver Side Storage Tunnel. For use with low hosebed. Includes smooth plate panels and storage access door with d-ring latch. B1 compartment opening to be narrowed and offset to driver side with a rear slam strip offset to officer side for rear plumbing to exit without being inside B1 compartment. | 1926
3110-0420 | Tanker body rear end sheet metal will be configured with inner plates to be smooth plate, both upper and lower. Outer plates and any storage tunnel doors to be diamond plate. | 515
3110-0421 | Full Height Rear Compartment 42" wide. Includes smooth plate panels. | 1658
3110-0422 | The rearend area of the extra wide roof top compartment above the Zico access ladder to be recessed in 24". The stepping area to be embossed diamond plate and side and forward plates to be diamond plate. | 1020
3110-0423 | Bolt-on diamond plate 3" rear of body rub rail. This provides a flat back body design for shortest possible overhang. Includes hand rails, (2) vertically on trailing edge of body and (2) horizontally mounted hand rails below hose bed. | 1122
3110-0424 | Bolt-on diamond plate 20.5" tailboard (full width of hosebed). Includes handrails- (2) vertical mounted on trailing edge of body and (1) horizontal mounted handrail(s) below hosebed. | 1482
3110-0425 | Full Height Rear Compartment with Upper Storage Compartment and Side Storage Tunnel. Includes smooth plate panels and storage access doors with "D"-ring latches. | 2938
3110-0426 | Upper rear stainless steel short/narrow compartment B2, 23" wide x 10" high x 36" deep. Includes a 3-sided floor mounted 1/2" thick Poly tray, open to the front (door opening). | 1707
3110-0427 | Lower rear stainless steel short and narrow compartment B1, 30" wide x 30" high x 28" deep, for use with special lower rear panel plumbing options. Left side wall removed to allow for ALS module passage from L3. Entire rear panel to be smooth aluminum plate for Chevron graphics. | 1403
3110-0428 | Enhanced extended side compartment frame work steps on both sides at the rear of the apparatus to be raised from standard to allow the optioned rear intake pipe and recessed pike and attic ladder storage to be extended to the rear face of the body for ease of access. | 0
3110-0429 | Full Height Rear Compartment with Upper Ladder Storage Compartment. Includes smooth plate panels. Includes area for storage of (1) 28', (1) 16', (1) 10' Attic, (4) pike poles and a drop down storage access door with push button latches (wire to door ajar). | 2827
3110-0430 | Bolt-on diamond plate 12" tailboard (full width of body). Includes handrails- (2) mounted vertical on trailing edge of body and horizontal mounted handrail(s) below hosebed. | 1393
3110-0431 | Enhanced Extended Compartmentation stepped down below hosebed level for the officer side. Includes embossed diamond plate compartment top. | 0
3110-0432 | Officer Enhanced Extended Compartmentation raised to include rear intake. | 322
3110-0433 | Outboard rear of body lower and upper compartment assemblies. Driver side; B1, B2 and Officer side; B3, B4. For use with center rear walk-in rescue body. (2) additional vertically hinged brushed stainless steel side access doors, as large as practical for the available space for the (2) upper compartments will be located in the recessed walk-in area. | 3378
3110-0434 | Walk-in entrance recess with brushed stainless steel overlay on side walls and ceiling. | 1141
3110-0435 | Bolt-on diamond plate tailboard 12 in. (full width of Body). Includes hose bed structure extended to rear of body over side enhanced compartments for a smooth back body and provide a max depth B1 compartment as optioned. With handrails- (2) vertical on trailing edge of body or (1) if a Zico ladder is equipped and horizontal mounted handrail(s) below hosebed. | 3264
3110-0436 | Full Height Rear Compartment with Upper Ladder Storage Compartment. Includes smooth plate panels. Includes area for storage of (1) 28'', (1) 16', (1) 10' Attic, (2) pike poles and a drop down storage access door with D-Ring latch (wire to door ajar). | 2928
3110-0437 | Bolt-on diamond plate 10" tailboard (full width of body). Includes handrails- (2) mounted vertical on trailing edge of body. | 1393
3110-0438 | Bolt-on diamond plate 24" tailboard full width of body with Bustin Tread. Includes (2) squared off 12" beavertails with hand rails, (2) vertically on trailing edge of beavertails and horizontally mounted hand rails below hose bed. | 1231
3110-0439 | The rearward area of the extra wide roof top compartment above the Zico access ladder to be recessed in 16". The stepping surface to be embossed diamond plate, side plates to be diamond plate. Use when driver header has a rear access door. | 1020
3110-0440 | Bolt-on diamond plate 8" tailboard (full width of body). For use with folding step application. Includes handrails- (1) vertical on trailing edge each side of body and handrail(s) horizontal below hose bed. | 1249
3110-0441 | (2) bolt-on rear tailboard compartments 13" W x 31" H x 20" D and to have 10" wide opening. The compartments includes a vertically hinged smooth plate door with D-ring latch (wired into door ajar indicator), removable Duradek flooring and embossed non-skid treadplate compartment top. Lower hose bed access steps to be mounted to inboard side of compartment. | 3429
3110-0442 | Rear stainless steel tall compartment B1, 46" wide x 55" high x 26" deep. No intermediate step. Entire rear panel to be smooth aluminum plate for Chevron graphics. | 1658
3110-0443 | Lower rear stainless steel short compartment B1 between full length chassis frame rails with smooth plate drop-down door, 24" wide x 15.25" high x 27" deep. | 1172
3110-0444 | Full Height Rear Compartment with Driver Side Storage Tunnel. Includes smooth plate panels and storage access door with push button latch. | 1542
3110-0445 | Full Height Rear Compartment with Upper Ladder Storage Compartment. Includes smooth plate panels. Includes area for storage of (1) 24', (1) 16', (1) 10' Attic, (4) 12' pike poles and a drop down storage access door with push button latches (wire to door ajar). | 2827
3110-0446 | Lower Rear Compartment only. Upper section to be diamond plate panel and smooth plate lower. | 1435
3110-0447 | Upper and Lower Rear Compartment. Includes smooth plate panels. B1 is an individual compartment (not transverse) from the side compartments due to rescue pumper body. | 2360
3110-0448 | Rear ladder tunnel door. Vertically hinged diamond plate ilo standard. Door to hinge to drivers sides and include D-ring latch. | 937
3110-0449 | Single Low Rear Compartment with Officer Side Storage Tunnel. For use with low hosebed. Includes smooth plate panels and storage access door with push button latch. | 1542
3110-0450 | Single low rear compartment. For use with low hosebed and raised lower rear body. Includes smooth plate panels. This is a non transverse compartment. | 2360
3110-0451 | Lower Rear Compartment with two (2) lift up access doors above to the ladders storage above tank and to stokes basket storage thru tank. Includes smooth plate panels and two (2) storage lift up access doors with push button latches. | 2547
3110-0452 | Bolt-on diamond plate 12" tailboard full width of body with Bustin Tread. This provides a flat back body design. Includes (1) vertically mounted handrail on the trailing edge of officer side of body and horizontally mounted handrail below hose bed. For use with driver side ladder. | 1393
3110-0453 | Full Height Rear Compartment with smooth plate panels and upper area access door for thru the tank storage. | 1641
3110-0454 | Full Height Rear Compartment with Upper Ladder Storage Compartment. Includes smooth plate panels. Includes area for storage of (1) 24', (1) 14', (2) pike poles and a drop down storage access door with push button latches (wire to door ajar). | 2827
3110-0455 | Rear stainless steel tall compartment B1, 46" wide x 58" high x 26" deep. No intermediate step. Entire rear panel to be smooth aluminum plate for Chevron graphics. | 1658
3110-0456 | Lower Rear Compartment with Upper Ladder Storage Compartment. Includes smooth plate panels. Includes area for storage of (1) 24', (1) 14', (1) 10' Attic, (2) pike poles and a drop down storage access door with push button latches (wire to door ajar). | 3107
3110-0457 | Bolt-on diamond plate tailboard for mini pumper (full width of rear compartment). Includes the enhanced extended side compartment frame work and handrails- (2) vertical on trailing edge of body and horizontal mounted handrail(s) below hose bed as applicable. | 1994
3110-0458 | Full Height Rear Compartment to accommodate enhanced extended side compartment with smooth panels for mini pumper. | 1895
3110-0459 | Pumper rear mount rear end with lower pump panel provisions and upper pump maintenance access door. Includes smooth plate panels. | 1621
3110-0460 | Bolt-on diamond plate 12" tailboard (full width of body). Includes handrails- (2) mounted vertical on trailing edge of body and horizontal mounted handrail(s) below hosebed. | 1393
3110-0461 | Bolt-on diamond plate 26" tailboard between rear side compartments with Bustin Tread. Includes hand rails (2) vertically on trailing edge of body and horizontally mounted hand rail below hose bed. | 1343
3110-0462 | Bolt-on diamond plate 20" tailboard with Bustin Tread (full width of body). Includes (2) slanted beavertails with (2) vertically mounted hand rails on trailing edge of body. No horizontal hand rail below hose bed. | 1296
3110-0463 | Full Height Rear Compartment with Upper Storage Compartment. Includes smooth plate panels. Includes area for storage of (1) Washington-Ferno Stokes basket offset to officer side with stop set at 86" from opening, storage for (1) 10' Attic, (2) pike poles offset to driver side and a drop down storage access door with push buton latches (wire to door ajar). | 4238
3110-0464 | Bolt-on diamond plate 20" tailboard with Bustin Tread (full width of body). Includes (2) slanted beavertails and hand rails, (2) vertically on trailing edge of body and horizontally mounted hand rail below hose bed. Lower rear stainless steel short compartment B1, 48" wide x 35" high x 26" deep, without an intermediate rear step. Entire rear panel to be smooth stainless steel for Chevron graphics. | 2843
3110-0465 | Rear compartment raised and side compartments angled to provide 30 degree angle of departure. This option reduces the height of side compartments behind the rear wheels. See drawing for compartment measurements. | 0
3110-0466 | Rear stainless steel tall compartment B1, 46" wide x 58" high x 30" deep. No intermediate step. Entire rear panel to be smooth aluminum plate for Chevron graphics. | 1658
3110-0467 | Lower Rear Compartment 40" high with Driver Side Storage Tunnel and upper area access door for thru the tank storage.. Includes smooth plate panels and storage access doors with D-Ring latch. | 1703
3110-0468 | Full Height Rear Compartment with Upper Ladder Storage Compartment. Includes smooth plate panels. Includes area for storage of (1) 28', (1) 16', (1) 10' Attic, (2) pike poles and a drop down storage access door with push button latches (wire to door ajar). | 2827
3110-0469 | Bolt-on diamond plate 20" tailboard between rear side compartments with Bustin Tread. Includes hand rails (2) vertically on trailing edge of body. | 1247
3110-0470 | 1" X 1.5" extrusion added to lower B1 compartment door opening to form a 10" wide notch offset to driver side for 5" LDH hose connected to customer supplied and installed valve stored in B1. This will also require floor mounted rollout tray to be raised to clear lower door opening. | 482
3110-0471 | Bolt-on diamond plate 20" tailboard between rear side compartments with Bustin Tread. Tailboard extends 10" beyond the rear panel of the side compartments with Bustin inserts. Includes hand rails (2) vertically on trailing edge of body. No horizontal hand rail below hose bed. | 1788
3110-0472 | 2) bolt-on compartments. Locate (1) each side of B1 - to have a 11.5" wide x 28.5" high opening. Each compartment to be as deep as beavertail for selected tailboard. Each compartment includes a hinged smooth plate door with D-Ring latch (wired into door ajar indicator), removable slat flooring and Embossed Diamond Plate compartment top. Lower hosebed access step (one on the driver side and one on the officer side) to be mounted to inboard side of compartment. | 2551
3110-0473 | Compartment floor to be recessed as applicable to allow for dealer installed equipment. Location: [#LOC]. | 679
3110-0474 | Bolt-on diamond plate 12" tailboard full width of body with Bustin Tread. This provides a flat back body design. Includes (1) hand rail officer side on trailing edge of body. For use with tanker body and driver side ladder. | 1393
3110-0475 | Bolt-on diamond plate 20" tailboard (full width of body). Includes handrails- (2) mounted vertical on trailing edge of body and horizontal mounted handrail(s) below hosebed. | 1857
3110-0476 | Bolt-on diamond plate 12" tailboard with Bustin Tread (full width of body). Includes (2) slanted beavertails and hand rails, (2) vertically on trailing edge of body and horizontally mounted hand rail below hose bed. | 1222
3110-0477 | Bolt-on diamond plate tailboard. Additional 4" of tailboard to run full width of body ("T" shaped tailboard). Includes extended side compartment frame work and handrails- (2) vertical on trailing edge of body and horizontal mounted handrail(s) below hosebed. | 3113
3110-0478 | Bolt-on Embossed (0.175") diamond plate 14" tailboard (full width of body). Includes handrails- (2) mounted vertical on trailing edge of body and horizontal mounted handrail(s) below hosebed. NO GATOR GRIP | 1393
3110-0479 | Rear stainless steel 60" tall x 34" deep compartment B1. Includes intemediate step. | 2160
3110-0480 | Lower rear stainless steel short compartment B1, 46" wide x 35" high x 23" deep. Includes bolt-on intermediate step above. Entire rear panel to be smooth aluminum plate for Chevron graphics. For use with FireMaxx EX rear air suspension. | 1435
3110-0481 | Rear End with no rear compartment with booster reel access panel with access door above to the ladder storage thru tank. Includes smooth plate panels and storage access door with "D"-ring latch. | 1749
3110-0482 | Bolt-on diamond plate 10" tailboard (full width of body) with grip strut inserts. Includes handrails- (2) mounted vertical on trailing edge of body and horizontal mounted handrail(s) below hosebed. | 2315
3110-0483 | Full Height Rear Compartment with Upper Ladder Storage Compartment. Includes smooth plate panels. Includes area for storage of (1) 24', (1) 14', (1) 10' Attic, (2) pike poles,(1) drywall hook and a drop down storage access door with D-Ring latch (wire to door ajar). | 4166
3110-0484 | Lower rear stainless steel tall compartment B1, 46" wide x 50" high x 26" deep, without an intermediate step above. Entire rear panel to be smooth aluminum plate for Chevron graphics. | 1767
3110-0485 | Bolt-on diamond plate 12" tailboard full width of body with Bustin Tread. This provides a flat back body design. Includes (1) horizontally mounted handrail below hose bed. For use with driver side ladder. No vertical handrails. | 1393
3110-0486 | Rear end tanker. Includes smooth plate upper and lower panels, upper area access door for thru the tank storage., driver, and officer side access doors for storage tunnels. | 1171
3110-0487 | Bolt-on diamond plate 12" tailboard full width of body with Bustin Tread. This provides a flat back body design. Includes hand rails, (1) vertically on officer side trailing edge of body and horizontally mounted hand rail below hose bed. | 1393
3110-0488 | Bolt-on diamond plate 26" tailboard between rear side compartments with Bustin Tread. Tailboard extends 8" beyond the rear panel of the side compartments. Includes hand rails (2) vertically on trailing edge of body and a horizontal hand rail below hose bed. | 1788
3110-0489 | (1) bolt-on compartment 14" W x 14" H x 14" D. Locate on the officer side of rear step and to have 12" wide opening. The compartment includes a vertically hinged smooth plate door with push button latch (wired into door ajar indicator), removable Duradek flooring and embossed non-skid treadplate compartment top. | 1354
3110-0490 | Lower rear stainless steel short compartment B1, 46" wide x 35" high x 21 deep, without an intermediate rear step. Entire rear panel to be smooth aluminum plate for Chevron graphics. | 1147
3110-0491 | Driver Enhanced Extended Compartmentation raised to include rear intake / discharge. | 322
3110-0492 | Officer Enhanced Extended Compartmentation raised to include rear deck gun plumbing. | 322
3110-0493 | Bolt-on diamond plate 12" tailboard full width of body with Bustin Tread. This provides a flat back body design. Includes a horizontally mounted hand rail below hose bed. For use with telescoping lights that serve as handrails. | 1393
3110-0494 | Bolt-on diamond plate 16" tailboard between rear side compartments with Bustin Tread. Includes hand rails (2) vertically on trailing edge of body and horizontally mounted hand rail below hose bed. Trailing edge of side compartments include 2" deep aluminum treadplate bumperettes to align tailboard to back of body. | 1296
3110-0495 | Upper Storage Compartment to fully enclosed includes sides, top, floor and front. | 2044
3110-0496 | Bolt-on diamond plate 18" tailboard full width of body with Bustin Tread. This provides a flat back body design. Includes hand rails, (2) vertically on trailing edge of body and horizontally mounted hand rail below hose bed. For use with rear swivel dump chute. | 1642
3110-0498 | Bolt-on diamond plate tailboard (full width of rear compartment). Additional 12" of tailboard to run full width of body ("T" shaped tailboard). Includes the enhanced extended side compartment frame work and handrails - (1) vertical on trailing edge of body opposite side of ladder and handrail(s) horizontal below hosebed on trailing edge of the intermediate step. | 3113
3110-0499 | Lower rear stainless steel short compartment B1, 46" wide x 24" high x 26" deep, without an intermediate rear step for hinged doors. Entire rear panel to be smooth aluminum plate for Chevron graphics. | 1147
3110-0500 | Bolt-on diamond plate 20" tailboard full width of body with Bustin Tread. This provides a 6" Enhanced body design. Includes hand rails (2) vertically on trailing edge of body . | 1523
3110-0501 | The rearward area of the extra wide roof top compartment above the access ladder to be recessed in 24". The stepping surface to be embossed diamond plate, side plates to be diamond plate and forward plate to be FRP smooth plate. | 1020
3110-0502 | Lower rear stainless steel tall compartment B1, 46" wide x approx. 64" high x 26" deep, door opening to be at 48" high position. Includes bolt-on intermediate step above the door opening. Entire rear panel to be smooth plate for Chevron graphics. | 1836
3110-0503 | Bolt-on diamond plate 8" tailboard (full width of body). For use with rear ladder application. Includes a handrail vertically mounted on trailing edge of body opposite side of ladder. | 1249
3110-0504 | Bolt-on diamond plate 15" tailboard full width of body with Bustin Tread. This provides a flat back body design. Includes hand rails, (2) vertically on trailing edge of body and horizontally mounted hand rail below hose bed. | 1523
3110-0505 | Rear end tanker. Includes smooth plate upper and lower panels, a smooth plate center strip for a Jet or Newton Dump application, and officer side access doors for storage tunnels. | 1084
3110-0506 | Bolt-on diamond plate 12" tailboard full width of body with Bustin Tread. This provides a flat back body design. Includes (1) vertically mounted handrail on the trailing edge of the driver side of body and horizontally mounted handrail below hose bed. For use with officer side ladder. | 1393
3110-0507 | Bolt-on diamond plate 16" tailboard full width of body with Bustin Tread. This provides a flat back body design. Includes (1) vertically mounted handrail on the trailing edge of officer side of body and horizontally mounted handrail below hose bed. For use with officer side ladder. | 1523
3110-0508 | Lower rear stainless steel short compartment B1, 46" wide x 30" high x 26" deep, without an intermediate rear step. Entire rear panel to be smooth aluminum plate for Chevron graphics. | 1147
3110-0509 | Bolt-on diamond plate 18" tailboard full width of body with Bustin Tread. This provides a flat back body design. Includes hand rails, (2) vertically on trailing edge of body and horizontally mounted hand rail below hose bed. | 1523
3110-0510 | Rear End with no rear compartment. Includes smooth plate panels. | 1074
3110-0511 | Rear end tanker. Includes smooth plate upper and lower panels, a smooth plate center strip for a Jet or Newton Dump application, and officer side access door for storage tunnel. | 1084
3110-0512 | Bolt-on diamond plate 16" tailboard full width of body with Bustin Tread. This provides a flat back body design. Includes (1) vertically mounted handrail on the trailing edge of officer side of body and horizontally mounted handrail below hose bed. For use with driver side ladder. | 1523
3110-0513 | Bolt-on diamond plate tailboard with Bustin Tread (full width of rear compartment). Includes the enhanced extended side compartment frame work with diamond plate compartment tops, (1) officer side lower area folding step. Driver side includes (1) upper hosebed mounted handrail (as applicable) and handrails- (2) vertical on trailing edge of body and horizontal mounted handrail(s) below hosebed. | 1337
3110-0514 | Bolt-on diamond plate 20" tailboard (full width of body). Includes (2) squared off 11.25" deep beavertails (no stanchions) with removable outer panels and handrails- (2) vertical on trailing edge of body and horizontal mounted handrail(s) below hosebed. | 1622
3110-0515 | Bolt-on diamond plate 10" tailboard full width of body with Bustin Tread. Includes (2) squared off beavertails with hand rails, (2) vertically on trailing edge of beavertails and horizontally mounted hand rail below hose bed. | 1044
3110-0516 | Bolt-on diamond plate 10" tailboard (full width of body). Includes handrails- (2) mounted vertical on trailing edge of body and horizontal mounted handrail(s) below hosebed. | 1393
3110-0517 | Upper Storage Compartment to hold (1) 10' attic ladder, (4) pike poles, and (2) 6" x 10' hard suction hoses. Includes stop bracket included approximately 130" back from opening. An enclosed frontal area shall be included as part of the tunnel design. | 800
3110-0518 | Upper Storage Compartment to hold Misc equipment and (2) 6" x 10' hard suction hoses. Includes stop bracket included approximately 130" back from opening. An enclosed frontal area shall be included as part of the tunnel design. | 800
3110-0519 | Bolt-on diamond plate 12" tailboard full width of body with Bustin Tread. This provides a flat back body design. Includes hand rails, (1) vertically on trailing edge of body (as required) and horizontally mounted hand rail below hose bed. | 1393
3110-0520 | Lower Rear Compartment with Driver Side Storage Tunnel. Includes smooth plate panels and storage access door with push button latch. | 1703
3110-0521 | Bolt-on diamond plate tailboard (full width of rear compartment). Includes the driver side pumper style enhanced extended side compartment frame work with diamond plate compartment tops, officer side rescue pumper style enhanced extended side compartment frame work with diamond plate compartment top. Handrail included and located: (1) driver upper hosebed mounted handrail (as applicable) and handrails- (2) vertically on trailing edge of body and horizontally mounted handrail(s) below hosebed. | 3834
3110-0522 | Bolt-on diamond plate 14" tailboard (full width of body) with center integral slide-out step. Includes handrails- (2) mounted vertical on trailing edge of body and horizontal mounted handrail(s) below hosebed. | 2914
3110-0523 | HS pumper / rescue pumper rear body with driver and officer side storage tunnels. Includes center radiator mesh, smooth plate panels and storage access doors with D-ring latches. | 2735
3110-0524 | (1) bolt-on compartment 14.5" W x 34.75" H x 14" D. Locate on the driver side of rear step and to have 13" wide opening. The compartment includes smooth plate door with D-ring, removable Duradek flooring and embossed non-skid treadplate compartment top. Lower hose bed access steps to be mounted to inboard side of compartment. | 1354
3110-0525 | Bolt-on diamond plate 16" tailboard full width of body with Bustin Tread. This provides a flat back body design. Includes (1) horizontally mounted handrail below hose bed. For use with driver and officer side dual ladders. | 1523
3110-0526 | Bolt-on diamond plate 16" tailboard full width of body with Bustin Tread. This provides a flat back body design. Omit hand rail below hose bed. For use with driver and officer side dual ladders. | 1523
3110-0527 | Lower rear stainless steel short compartment B1, 46" wide x 30" high x 26" deep, without an intermediate rear step for hinged doors. Entire rear panel to be smooth aluminum plate for Chevron graphics. | 1147
3110-0528 | Outboard rear of body lower and upper compartment assemblies. Driver side; B1, B2 and Officer side; B3, B4. For use with center rear walk-in rescue body. | 3378
3110-0529 | Bolt-on diamond plate 12" tailboard (full width of body) with center integral slide-out step. For use with rear ladder application. Includes handrails- (1) vertical on trailing edge of body opposite side of ladder and handrail(s) horizontal below hosebed. | 2724
3110-0530 | Bolt-on diamond plate 16" tailboard full width of body with Bustin Tread. This provides a flat back body design. Includes (1) vertically mounted handrail on the trailing edge of officer side of body and horizontally mounted handrail below hose bed. For use with driver side ladder. | 1484
3110-0531 | Bolt-on diamond plate 16" tailboard full width of body with Bustin Tread. This provides a flat back body design. Includes (1) vertically mounted handrail on the trailing edge of officer side of body and horizontally mounted handrail below hose bed. For use with driver side ladder. | 1488
3110-0532 | Single low rear compartment. For use with low hosebed. Includes smooth plate panels. This is a non transverse compartment. Includes stepped upper horizontal tubes to reduce hosebed height from ground over tank and driver side and officer side hosebed area. | 1323
3110-0533 | The removable tail board to body gap to be increased to provide .75" clearance from the B1 compartment door. | 0
3110-0534 | Bolt-on diamond plate 12" tailboard full width of body with Bustin Tread. This provides a flat back body design. Includes (1) horizontally mounted handrail below hose bed. For use with rear mounted Tele-Lights. | 1393
3110-0535 | Bolt-on diamond plate 12" tailboard full width of body with Bustin Tread. Includes (2) 8" deep squared off beavertails with hand rails, (2) vertically on trailing edge of beavertails and horizontally mounted hand rail below hose bed. | 1044
3110-0536 | Bolt-on diamond plate 10" tailboard full width of body with Bustin Tread. This provides a flat back body design. Includes hand rails, (2) vertically on trailing edge of body. No horizontal handrail. | 1328
3110-0537 | Lower rear stainless steel short compartment B1, 46" wide x 35" high x 26" deep, without an intermediate rear step. Compartment door opening lowered to accommodate rear panel warning lights. Entire rear panel to be smooth aluminum plate for Chevron graphics. | 1147
3110-0538 | Rearend assembly with 3/4 height rear body compartment. No compartment above the frame rails. For use with Industrial products only. | 833
3110-0539 | Angled (Boston style) style tailboard corners. 6" x 6" cutouts to be provided. | 620
3110-0540 | Bolt-on diamond plate 12" tailboard full width of body with Bustin Tread. Includes hand rails (2) vertically on trailing edge of body and a horizontally mounted hand rail as applicable for use with a low hose bed design. Width modified for use with side mounted Poly rub rails. | 1423
3110-0541 | Bolt-on diamond plate 18" tailboard with Bustin Tread (full width of body). Includes (2) 11" squared off beavertails with hand rails, (2) vertically on trailing edge of body and horizontally mounted hand rail below hose bed. For use with stainless steel tanker body and rear dump valve. | 1296
3110-0542 | Bolt-on diamond plate 16" tailboard (full width of body). Includes (2) slanted beavertails (no stanchions) with removable outer panels and handrails- (2) vertically on trailing edge of body and horizontally mounted handrail(s) below hosebed. | 1620
3110-0543 | Bolt-on diamond plate 18" tailboard (full width of body). Includes (2) slanted beavertails (no stanchions) with removable outer panels and handrails- (2) vertically on trailing edge of body and horizontally mounted handrail(s) below hosebed. | 1620
3110-0544 | Bolt-on diamond plate 8" tailboard full width of body with Bustin Tread. This provides a flat back body design. Includes hand rails, (2) vertically on trailing edge of body and horizontally mounted hand rail below hose bed. | 1393
3110-0545 | Lower Rear Compartment with access door above to the hard suction storage thru tank and Officer Side Storage Tunnel. Includes smooth plate panels and storage access doors with push button latches. | 2301
3110-0546 | Rear bumper; Full width of body 3" square bolt-on stainless steel tube with welded end caps mounted to drop frame extensions. Includes no step tags. No rub rail or cover plate and rear marker lights attached to lower rear body surface. Rear bumper has a non-painted, non-sanded finish. Same as SO 139729 Chicago Platform. | 2908
3110-0547 | Lower rear stainless steel short compartment B1, 46" wide x 25" high x 26" deep. Includes bolt-on intermediate step above. Entire rear panel to be smooth aluminum plate for Chevron graphics. | 1435
3110-0548 | Bolt-on diamond plate tailboard 20". Tailboard to to be "T" shaped and shall be compartment width between enhanced extended compartments and full width of body behind compartments. Includes the extended side compartment frame work and handrails- (2) vertical on trailing edge of body and horizontal mounted handrail(s) below hosebed. | 2376
3110-0549 | LINE-X for exterior suface of the tailboard. | 701
3110-0550 | Lower rear stainless steel tall compartment B1, 46" wide x 35" high x 26" deep. Includes 10" deep (IPO 8" deep) bolt-on intermediate step above. Entire rear panel to be smooth aluminum plate for Chevron graphics. | 1658
3110-0551 | Bolt-on diamond plate 20" tailboard between rear side compartments with Bustin Tread. Includes (1) vertically mounted handrail on the trailing edge of officer side of body and horizontally mounted handrail below hose bed. For use with drivers side telescoping light that serves as a handrail. | 1296
3110-0552 | Bolt-on diamond plate tailboard (full width of rear compartment). Additional 12" of tailboard to run full width of body ("T" shaped tailboard). Includes the enhanced extended side compartment frame work and handrails- (2) vertical on trailing edge of body and horizontal mounted handrail(s) below hosebed. | 3113
3110-0553 | Bolt-on diamond plate 15.5" tailboard (full width of body). Includes handrails- (1) vertically on trailing edge of body opposite side of ladder and handrail(s) horizontally below hosebed. | 1482
3110-0554 | Bolt-on diamond plate 20" tailboard full width of body with Bustin Tread. This provides a flat back body design. Includes hand rails, (2) vertically on trailing edge of body. Requires underbody support structure for bodies without beavertails. | 1902
3110-0555 | Bolt-on diamond plate 8" tailboard full width of body with Bustin Tread. This provides a flat back body design. Includes (2) vertically mounted handrails on trailing edge of body. | 1393
3110-0556 | Bolt-on diamond plate 10" tailboard full width of body with Bustin Tread. This provides a flat back body design. Includes hand rails, (2) vertically on trailing edge of body and horizontally mounted hand rail below hose bed. | 1328
3110-0557 | Rear end tanker. Includes smooth plate upper and lower panels, upper area access door for thru the tank storage, and officer side access doors for storage tunnels. | 1171
3110-0558 | Full Height Rear Compartment with Upper Ladder Storage Compartment. Includes smooth plate panels. Includes area for storage of (1) 24', (1) 14', (1) 10' Attic, (3) pike poles and a drop down storage access door with push button latches (wire to door ajar). | 2827
3110-0559 | Rear end tanker. Includes smooth plate upper and lower panels, and upper area access door for thru the tank storage. | 981
3110-0560 | Recessed step surfaces. The rearward area of the extra wide roof top compartment above the access ladder will be recessed to provide a 16" deep lower step and a 12" deep upper step. Step surfaces to be embossed diamond plate, side plates to be diamond plate and forward plate to be FRP smooth plate. | 1529
3110-0561 | Bolt-on diamond plate 16" tailboard full width of body with Bustin Tread. This provides a flat back body design.Includes (1) horizontally mounted handrail below hose bed. For use with driver side ladder. | 1523
3110-0562 | Bolt-on diamond plate 14" tailboard full width of body with Bustin Tread. Includes (2) squared off 12" beavertails with hand rails, (2) vertically on trailing edge of beavertails and horizontally mounted hand rail below hose bed. | 1044
3110-0563 | Lower rear stainless steel short compartment B1, 46" wide x 35" high x 34" deep. Includes bolt-on intermediate step above. Entire rear panel to be smooth aluminum plate for Chevron graphics. | 1889
3110-0564 | Lower Rear Compartment 35" high with Driver Side Storage Tunnel. Includes smooth plate panels and storage access door with push button latch. | 1703
3110-0565 | Bolt-on diamond plate 17" tailboard (full width of body). Includes (2) squared off beavertails (no stanchions) with removable outer panels and handrails- (2) vertical on trailing edge of body and horizontal mounted handrail(s) below hosebed. | 1296
3110-0566 | Bolt-on diamond plate 28" tailboard (full width of body). Includes (2) squared off 11.25" deep beavertails (no stanchions) with removable outer panels and handrails- (2) vertical on trailing edge of body and horizontal mounted handrail(s) below hosebed. | 1678
3110-0567 | Bolt-on diamond plate 11.5" tailboard (full width of body) with center integral slide-out step. Includes handrails- (2) mounted vertical on trailing edge of body and horizontal mounted handrail(s) below hosebed. | 2724
3110-0568 | Bolt-on diamond plate tailboard (full width of rear compartment). Includes the enhanced extended side compartment frame work with diamond plate compartment tops, (1) driver and officer side lower area folding step. Driver side includes (1) upper hosebed mounted handrail (as applicable) and handrails- (2) vertical on trailing edge of body and horizontal mounted handrail(s) below hosebed. | 1737
3110-0569 | Bolt-on diamond plate tailboard (full width of rear compartment). Includes the enhanced extended side compartment frame work with diamond plate compartment tops, (1) officer side lower area folding step. Driver side includes (1) upper hosebed mounted handrail (as applicable) and handrails- (2) vertical on trailing edge of body and horizontal mounted handrail(s) below hosebed. | 1159
3110-0570 | Enhanced Extended Compartmentation stepped down below the level of the tunnel door(s). | 322
3110-0571 | Bolt-on diamond plate 16" tailboard with Bustin Tread (full width of body). Includes (2) squared off beavertails with hand rails, (2) vertically on trailing edge of body and horizontally mounted hand rail below hose bed. | 1296
3110-0572 | Bolt-on diamond plate 12" tailboard full width of body with Bustin Tread. This provides a flat back body design. Includes (1) vertically mounted handrail on the trailing edge of driver side of body and horizontally mounted handrail below hose bed. For use with officer side ladder. | 1393
3110-0573 | Enhanced Extended Compartmentation. Driver side to be low with gator grip compartment top. Officer side to be stepped down below hosebed level with embossed diamond plate compartment top. | 0
3110-0574 | Bolt-on diamond plate 8" tailboard (full width of body) with center integral slide-out step. Includes NFPA required handrails. | 2724
3110-0575 | Bolt-on diamond plate 28" tailboard with Bustin Tread (full width of body). Includes (2) 11" squared off beavertails with hand rails, (2) vertically on trailing edge of body and horizontally mounted hand rail below hose bed. For use with stainless steel tanker body and swivel dump valve. | 1550
3110-0576 | Bolt-on diamond plate 15" tailboard full width of body with Bustin Tread. This provides a flat back body design. Includes hand rails, (2) vertically on trailing edge of body and (2) horizontally mounted hand rails below hose bed spaced 5.25" apart. Includes a frame mounted structural steel mounting assembly for ease of replacement. Tail board sides into and secures into structure and fastens to body as required. | 1989
3110-0577 | Bolt-on diamond plate 18" tailboard full width of body with Bustin Tread. This provides a flat back body design. Includes (1) vertically mounted handrail on the trailing edge of officer side of body and horizontally mounted handrail below hose bed. For use with driver side ladder. | 1523
3110-0578 | Bolt-on diamond plate 16" tailboard full width of body with Bustin Tread. This provides a flat back body design. Includes hand rails, (2) vertically on trailing edge of body. Omit hand rail below hose bed. | 1523
3110-0579 | Bolt-on diamond plate 16" tailboard (full width of body) with center integral slide-out step. Includes handrails- (2) mounted vertical on trailing edge of body and horizontal mounted handrail(s) below hosebed. | 3110
3110-0580 | Bolt-on diamond plate 12" tailboard full width of body with Bustin Tread. This provides a flat back body design. No handrails or intermediate step. | 1393
3110-0581 | Full Height Non-Transverse Rear Compartment. Includes smooth plate panels. | 1658
3110-0582 | Beavertails at rear of body for accessing aerial turntable, are to be aluminum extrusions IPO formed platework. Includes diamond plate overlay panels to outside facing only. Inner wall beavertail to be open for more light and ease of accessing jack controls. | 0
3110-0583 | Rear bumper, full width of body, constructed using 4" square steel tube. Boston style corners cut at 30 degree angle on each end. Attach to rear of body and center tailboard. Spaced 1/4" to provide drainage. Rear marker lights recessed in the intermediate step. Bumper to be painted job color. Skid resistant Scorpion coating applied to the top surface of the bumper between the enhanced extended compartments. | 2908
3110-0584 | Bolt-on diamond plate 18" tailboard between rear side compartments with Bustin Tread. Includes hand rails (2) vertically on trailing edge of body and horizontally mounted hand rail below hose bed. Tailboard design modified to accommodate a full with square tube style bumper (specified separately). | 1296
3110-0585 | Lower rear stainless steel tall compartment B1, 46" wide x 45" high x 23" deep. Includes bolt-on intermediate step above. Entire rear panel to be smooth aluminum plate for Chevron graphics. For use with FireMaxx EX rear air suspension. | 1658
3110-0586 | Upper and Lower Rear Compartment with Driver Side Ladder Tunnel. Includes smooth plate panels and storage access door with push button latches. | 3671
3110-0587 | Bolt-on diamond plate 16" tailboard (full width of body). Includes handrails- (2) vertical on trailing edge of body and horizontal mounted handrail(s) below hosebed. | 1762
3110-0588 | Bolt-on diamond plate 10" tailboard full width of body with Bustin Tread. This provides a flat back body design. Includes (1) vertically mounted handrail on the trailing edge of officer side of body and horizontally mounted handrail below hose bed. For use with driver side ladder. | 1393
3110-0589 | Angled (Boston style) style tailboard corners. 4" x 4" cutouts to be provided. | 620
3110-0590 | Single low rear compartment. For use with low hosebed. Includes smooth plate panels. This is a non transverse compartment. | 1323
3110-0591 | Full Height Rear Compartment with Upper Storage Compartment. Includes smooth plate panels. Includes area for misc. storage and a drop down storage access door with push button latches (wire to door ajar). | 2827
3110-0592 | Lower rear stainless steel short compartment B1, 46" wide x 35" high x 23" deep, without an intermediate rear step. Entire rear panel to be smooth aluminum plate for Chevron graphics. For use with FireMaxx EX rear air suspension. | 1147
3110-0593 | The rearward area of the compartment header above the access ladder to be recessed in 16". The stepping surface to be embossed diamond plate, side plates to be diamond plate and forward plate to be FRP smooth plate. | 1020
3110-0594 | Outboard rear of body lower compartment assemblies. Driver side; B1 and Officer side; B2. For use with center rear walk-in rescue body. The area above these compartments will be accessible only from interior compartments DS4 and OS4. | 2496
3110-0595 | Full height rear compartment with officer side storage tunnel and full body height driver side compartment. Includes smooth plate panels and storage access doors with push button latch. Rooftop area behind driver compartment to be diamond plate unless otherwise specified. | 2243
3110-0596 | Single low rear compartment. For use with low hosebed. Includes smooth plate panels. This compartment shall be transverse through to the left rear side compartment only. | 1323
3110-0597 | Rear End with no rear compartment and driver side storage tunnel. Includes smooth plate panels and storage access door with d-ring latch. | 1074
3110-0598 | Bolt-on diamond plate 12" tailboard full width of body with Bustin Tread. This provides a flat back body design. Includes (1) vertically mounted handrail on the trailing edge of officer side of body and NO horizontally mounted handrail below hose bed. For use with driver side ladder. | 1393
3110-0599 | Bolt-on diamond plate 12" tailboard full width of body with Bustin Tread. Includes (2) 8" deep squared off beavertails with a handrail horizontally mounted below the hose bed. For use with pole lights used as handrails on the rear flange of the beaver tails. | 1044
3110-0600 | Lower rear stainless steel tall compartment B1, 46" wide x 50" high x 26" deep. Includes 38" wide bolt-on intermediate step above for use with a Sure Step ladder. Entire rear panel to be smooth aluminum plate for Chevron graphics. | 1767
3110-0601 | Bolt-on Heavy Duty 14" tailboard (full width of body). Includes handrails- (2) 68" mounted vertical on trailing edge of body and horizontal mounted handrail(s) below hosebed. Requires "underbody support" option. | 7651
3110-0602 | Rear stainless steel extra tall compartment B1, 46" wide x 60" high x 26" deep. Without an intermediate step. Entire rear panel to be smooth aluminum plate for Chevron graphics. | 1658
3110-0603 | 1" X 1.5" extrusion added to lower B1 compartment door opening to form a 10.5" wide notch offset to officer side for 5" LDH hose and a 7.5" wide notch offset to driver side for 3" DJ hose connected to customer supplied and installed valve stored in B1. This will also require floor mounted rollout tray (if selected) to be raised to clear lower door opening. | 482
3110-0604 | Full Height Rear Compartment with Upper Storage Compartment and Side Storage Tunnel. Includes smooth plate panels and storage access doors with D-ring latches. | 3624
3110-0605 | Bolt-on diamond plate 18" tailboard with Bustin Tread (full width of body). Includes (2) 11" squared off beavertails with hand rails, (2) vertically on trailing edge of body and horizontally mounted hand rail below hose bed. For use rear dump valve. | 1296
3110-0606 | Bolt-on diamond plate 18" tailboard (full width of body). Includes (2) squared off 11.25" deep beavertails (no stanchions) with removable outer panels and handrails- (2) vertical on trailing edge of body and horizontal mounted handrail(s) below hose bed. Outer panels to be smooth plate painted job color. | 1557
3110-0607 | Lower rear stainless steel short compartment B1, 46" wide x 35" high x 26" deep. Includes bolt-on intermediate step. Compartment door opening lowered to accommodate rear panel plumbing components. Entire rear panel to be smooth aluminum plate for Chevron graphics. | 1435
3110-0608 | Rear end tanker. Includes smooth plate upper and lower panels, driver, and officer side access doors with push button latches for storage tunnels. | 1084
3110-0609 | Bolt-on diamond plate 16" tailboard (full width of body). Includes (2) squared off beavertails (no stanchions) with removable outer panels and handrails- (2) vertical on trailing edge of body and horizontal mounted handrail(s) below hosebed. Outer panels to be smooth plate painted job color. | 1448
3110-0610 | The rearward area of the extra wide roof top compartment above the rear panel folding steps on the officer side be recessed in 16". The stepping surface to be embossed diamond plate, side plates to be diamond plate and forward plate to be FRP smooth plate. | 1020
3110-0611 | Single Low Rear Compartment with Driver and Officer Side Storage Tunnels. For use with low hosebed. Includes smooth plate panels and storage access doors with push button latches. | 1758
3110-0612 | Rearend assembly with 3/4 height rear body for dry chemical access. Compartment opening located directly above chassis frame rails with Officer Side Storage Tunnel. Includes smooth plate panels and storage access door with push button latch. | 1813
3110-0613 | Bolt-on diamond plate 26" tailboard (full width of body). Includes (2) squared off 11.25" deep beavertails (no stanchions) with removable outer panels and handrails- (2) vertical on trailing edge of body and horizontal mounted handrail(s) below hosebed. | 1743
3110-0614 | Bolt-on diamond plate tailboard (full width of rear compartment). Includes the enhanced extended side compartment frame work with diamond plate compartment tops, (1) officer side lower area folding step. Driver side includes (1) upper hosebed mounted handrail (as applicable) and handrails- (2) vertical on trailing edge of body and horizontal mounted handrail(s) below hosebed. Vertical Handrails on trailing edges to be lengthened for extended compartment height. | 1159
3110-0615 | Upper and Lower Rear Compartment. Includes smooth plate panels. Includes recessed area between for tank inlet(s) and rear dump valve located between the rear upper and lower non-transverse style compartments. The lower compartment height to be approximately 15". | 5055
3110-0616 | Lower rear stainless steel short compartment B1, 46" wide x 35" high x 26" deep, without an intermediate step. Compartment door opening lowered to accommodate rear panel plumbing components. Entire rear panel to be smooth aluminum plate for Chevron graphics. | 1147
3110-0617 | Upper Storage Compartment to hold (1) stokes basket in place of standard ladder components. Stokes basket to be located in storage tunnel. Stop bracket included. | 231
3110-0618 | Lower rear stainless steel short compartment B1, 46" wide x 30" high x 26" deep, without a intermediate step for hinged doors. Center solid divider in center of compartment. Officer side to remain open without a door. Entire rear panel to be smooth aluminum plate for Chevron graphics. | 1435
3110-0619 | Angled 16" x 16" tailboard corners. This will allow the center section of the tailboard to match the 72" hosebed width. | 690
3110-0620 | Bolt-on diamond plate 18" tailboard full width of body with Bustin Tread. This provides a flat back body design. Includes (1) vertically mounted handrail on the trailing edge of officer side of body (no horizontally mounted handrail). For use with driver side ladder. | 1523
3110-0621 | The rearward area of the roof top compartment above the access ladder to be recessed in 24". The stepping surface to be fiberglass decking, side plate(s) to be diamond plate and forward plate to be FRP smooth plate. | 1020
3110-0622 | Bolt-on diamond plate 18" tailboard full width of body with Bustin Tread. This provides a flat back body design. Includes (1) vertically mounted handrail on the trailing edge of officer side of body and NO horizontally mounted handrail below hose bed. For use with driver side ladder. | 1523
3110-0623 | Bolt-on diamond plate tailboard (full width of rear compartment). Additional 14" of tailboard to run full width of body ("T" shaped tailboard). Includes the enhanced extended side compartment frame work and handrails- (2) vertical on trailing edge of body as applicable and horizontal mounted handrail(s) below hose bed. | 3113
3110-0624 | Bolt-on diamond plate 12" tailboard full width of body with Bustin Tread. Includes (2) squared off beavertails. Hand rails; (1) vertically on trailing edge of officer side beavertail and horizontally mounted hand rail below hose bed. For use with driver side ladder. | 1044
3110-0625 | Full Height Rear Compartment with Upper Ladder Storage Compartment. Includes smooth plate panels. Includes area for storage of (1) 24', (1) 16', (1) 10' Attic, (2) pike poles, (1) backboard, and a drop down storage access door with push button latches (wire to door ajar). | 3325
3110-0626 | Outboard rear of body compartment assemblies, 12" deep. Driver side; B1 and Officer side; B2. For use with center rear walk-in rescue body. | 2496
3110-0627 | Bolt-on diamond plate 12" tailboard full width of body with Bustin Tread. This provides a flat back body design. Includes hand rails, (1) vertically on trailing edge of body on the driver side and a horizontally mounted hand rail below hose bed. For use with officer side rear panel plumbing options. | 1393
3110-0628 | Rear end tanker. Includes smooth plate upper and lower panels, a smooth plate center strip for a Jet or Newton Dump application, and driver side access door for storage tunnel. | 1084
3110-0629 | Bolt-on diamond plate 24" full width tailboard between rear side compartments with Bustin Tread. Includes hand rails (2) vertically on trailing edge of body and horizontally mounted hand rail below hose bed. Trailing edge of side compartments include 6" deep aluminum treadplate bumperettes to align tailboard to back of body. | 1530
3110-0630 | Lower rear stainless steel tall compartment B1, 46" wide x 50" high x 32" deep. Entire rear panel to be smooth FRP plate for Chevron graphics. | 1691
3110-0631 | Lower rear stainless steel tall compartment B1, 46" wide x 52" high x 26" deep. Includes bolt-on intermediate step above. Entire rear panel to be smooth aluminum plate for Chevron graphics. | 1767
3110-0632 | Rear stainless steel tall compartment B1, 46" wide x approx. 64" high x 35" deep. Includes bolt-on intermediate step above the door opening. Entire rear panel to be smooth plate for Chevron graphics. | 2160
3110-0633 | Full Height Rear Pump Panel Compartment with officer side ladder tunnel storage with smooth plate door secured with D-Ring style latch. Includes smooth plate panels, angled rear body and handrail(s) as applicable. Pump Panels to be recessed in the rear body and enclosed on all sides. | 7040
3110-0634 | Outboard rear of body compartment assemblies. Driver side; B1 and Officer side; B2. For use with center rear walk-in rescue body. | 2496
3110-0635 | Lower Rear Compartment with Upper Ladder Storage Compartment. Includes smooth plate panels. Includes area for ladder storage and a drop down storage access door with push button latches (wire to door ajar). | 3107
3110-0636 | Bolt-on diamond plate 16" tailboard full width of body with Bustin Tread. This provides a flat back body design. Includes (1) vertically mounted handrail on the trailing edge of officer side of body and horizontally mounted handrail below hose bed. For use with driver side ladder. | 1523
3110-0637 | The rearend area of the extra wide roof top compartment officer side inboard to have a 14" deep recessed notch. The top, side, and forward surfaces to be painted smooth plate. | 1020
3110-0638 | Hinged embossed diamond plate lid for center tailboard tray. Includes: seal, thumb latches. | 417
3110-0639 | Rear bumper, full width of body, constructed using 4" square steel tube. Boston style corners cut at 30 degree angle on each end. Attach to rear of body and center tailboard. Spaced 1/4" to provide drainage. Rear marker lights recessed in the intermediate step. Bumper to be suppplied with a DA finsh. THERE WILL BE NO SCORPION COATING APPLIED ON THE BUMPER OR TAILBOARD. | 2567
3110-0640 | Bolt-on diamond plate 14" tailboard full width of body with Bustin Tread, provides a flat back body design. Center section of step to be able to pull out and provide additional stepping surface. Includes hand rails, (1) vertically on trailing edge of the officer side body and horizontally mounted hand rail below hose bed. | 3219
3110-0641 | Lower rear stainless steel tall compartment B1, 46" wide x 50" high x 26" deep (intermediate step if required is selected separately). Entire rear panel to be smooth aluminum plate for Chevron graphics. | 1370
3110-0642 | Tailboard to be spaced 1/4" (unless otherwise specified) off rear body face for clearance of drainage and debris. | 788
3110-0643 | Lower rear stainless steel short compartment B1, 46" wide x 35" high x 26" deep, without an intermediate rear step. Entire rear panel to be stainless steel for Chevron graphics. | 1147
3110-0644 | Bolt-on diamond plate 12" tailboard, 96" wide to match body with Bustin Tread. This provides a flat back body design. Includes hand rails, (2) vertically on trailing edge of body and NO horizontally mounted hand rail below hose bed. | 1340
3110-0645 | Lower rear stainless steel short compartment B1, 46" wide x 30" high x 26" deep. Includes bolt-on intermediate step above. Entire rear panel to be smooth aluminum plate for Chevron graphics. | 1435
3110-0646 | Upper rear compartment B2, 28" wide x 18" high x 26" deep. Offset to driver side. | 1160
3110-0647 | Bolt-on diamond plate tailboard (full width of hosebed). Additional 4" of tailboard to run full width of body ("T" shaped tailboard). Includes the extended side compartment frame work and handrails- (2) vertical mounted on trailing edge of body and horizontal mounted handrail(s) below hosebed. | 3113
3110-0648 | Bolt-on diamond plate 12" tailboard with Bustin Tread. This provides a flat back body design. Includes hand rails, (2) vertically on trailing edge of body and NO horizontally mounted hand rail below hose bed. | 1340
3110-0649 | Bolt-on diamond plate 15" tailboard full width of body with Bustin Tread. This provides a flat back body design. Includes hand rails, (2) vertically on trailing edge of body and horizontally mounted hand rail below hose bed. Includes a body mounted structural steel mounting assembly for ease of replacement. Tail board slides into and secures into structure (bolted throught the sides of the tube) and fastens to body as required. | 1989
3110-0650 | Upper rear stainless steel short/narrow compartment B2, 26" wide x 11" high x 27-1/4" deep. Includes a 3-sided floor mounted 1/2" thick Poly tray, open to the front (door opening). | 1707
3110-0651 | Bolt-on diamond plate 14" tailboard with Bustin Tread (full width of body). Includes (2) 11" squared off beavertails with hand rails, (2) vertically on trailing edge of body and horizontally mounted hand rail below hose bed. For use with stainless steel tanker body and rear dump valve. | 1296
3110-0652 | Bolt-on diamond plate 20" tailboard with Bustin Tread (full width of body). Includes (2) slanted beavertails and (2) vertical handrails on trailing edge of body. OMIT handrail below hosebed. | 1296
3110-0653 | Officer side, Side facing at rear body staircase module to have brushed stainless steel overlay. | 599
3110-0654 | (3) 0.75" holes for recessed mounting of TecNiq marker lights at the rear of the tailboard. | 192
3110-0655 | Full Height Rear Compartment with Upper Ladder Storage Compartment. Includes smooth plate panels. Includes area for storage of (1) 28', (1) 14', (1) 10' Attic, (2) pike poles and a drop down storage access door with push button latches (wire to door ajar). | 2827
3110-0656 | Lower rear stainless steel short and narrow compartment B1, 26" wide x 26-3/4" high x 28" deep, for use with special lower rear panel plumbing options. Left side wall removed to allow for ALS module passage from L3. Entire rear panel to be smooth aluminum plate for Chevron graphics. | 1403
3110-0657 | Bolt-on diamond plate 16" tailboard full width of body with Bustin Tread. This provides a flat back body design. Includes (1) vertically mounted handrail on the trailing edge of officer side of body and horizontally mounted handrail below hose bed. | 1296
3110-0658 | Bolt-on diamond plate 18" tailboard with Bustin Tread (full width of body). Includes (2) 12" squared off beavertails with hand rails, (2) vertically on trailing edge of body and horizontally mounted hand rail below hose bed. For use rear dump valve. | 1296
3110-0659 | Angled 14" x 14" tailboard corners. This will allow the center section of the tailboard to match the 76" hosebed width. | 690
3110-0660 | Bolt-on diamond plate 14" tailboard full width of body with Bustin Tread. This provides a flat back body design. Includes (1) vertically mounted handrail on the trailing edge of officer side of body and horizontally mounted handrail below hose bed. For use with driver side ladder. | 1393
3110-0661 | Single low rear compartment. For use with low hosebed. Includes smooth plate panels. B1 compartment opening to be narrowed and offset to driver side with a rear slam strip offset to officer side for rear plumbing to exit without being inside B1 compartment. | 1926
3120-0000 | Officer half side body with 24" wide forward and 36" wide rearward compartmentation. Includes adjustable ladder tracks. | 5746
3120-0001 | Officer half side body with 24" wide forward and 50" wide rearward extended compartmentation. Includes adjustable ladder tracks. | 6551
3120-0003 | Officer half side body with 30" wide forward and 36" wide rearward compartmentation. Includes adjustable ladder tracks. | 6151
3120-0004 | Officer half side body with 36" wide forward and 36" wide rearward compartmentation. Includes adjustable ladder tracks. | 6582
3120-0005 | Officer half side body with 42" wide forward and 42" wide rearward compartmentation. Includes adjustable ladder tracks. | 7039
3120-0006 | Officer half side body with 48" wide forward and 48" wide rearward compartmentation. Includes adjustable ladder tracks. | 7531
3120-0007 | Officer half side body with 30" wide forward and 50" wide rearward extended compartmentation. Includes adjustable ladder tracks. | 6950
3120-0008 | Officer half side body with 36" wide forward and 50" wide rearward extended compartmentation. Includes adjustable ladder tracks. | 7382
3120-0009 | Officer half side body with 42" wide forward and 56" wide rearward extended compartmentation. Includes adjustable ladder tracks. | 7845
3120-0010 | Officer half side body with 48" wide forward and 62" wide rearward extended compartmentation. Includes adjustable ladder tracks. | 8335
3120-0011 | Officer half side body with 24" wide forward and 50" wide rearward enhanced extended compartmentation. Includes adjustable ladder tracks. | 6922
3120-0012 | Officer half side body with 30" wide forward and 50" wide rearward enhanced extended compartmentation. Includes adjustable ladder tracks. | 7320
3120-0013 | Officer half side body with 36" wide forward and 50" wide rearward enhanced extended compartmentation. Includes adjustable ladder tracks and ladder brackets. | 7748
3120-0014 | Officer half side body with 42" wide forward and 56" wide rearward enhanced extended compartmentation. Includes adjustable ladder tracks. | 8208
3120-0015 | Officer half side body with 48" wide forward and 62" wide rearward enhanced extended compartmentation. Includes adjustable ladder tracks. | 8703
3120-0016 | Officer 3/4 side body with upper and lower compartmentation. Includes 24" wide forward and 36" wide rearward lower compartments and (3) opening upper compartments. | 7755
3120-0017 | Officer 3/4 side body with full height 24" wide forward and 36" wide rearward compartmentation. Includes (1) 56" wide compartment over the wheel well. | 7182
3120-0018 | Officer 3/4 side body with upper and lower compartmentation. Includes 30" wide forward and 36" wide rearward lower compartments and (3) opening upper compartments. | 8259
3120-0019 | Officer 3/4 side body with upper and lower compartmentation. Includes 36" wide forward and 36" wide rearward lower compartments and (3) opening upper compartments. | 8795
3120-0020 | Officer 3/4 side body with upper and lower compartmentation. Includes 42" wide forward and 42" wide rearward lower compartments and (3) opening upper compartments. | 9371
3120-0021 | Officer 3/4 side body with upper and lower compartmentation. Includes 48" wide forward and 48" wide rearward lower compartments and (3) opening upper compartments. | 9986
3120-0022 | Officer 3/4 side body with full height 30" wide forward and 36" wide rearward compartmentation. Includes (1) 56" wide compartment over the wheel well. | 7688
3120-0023 | Officer 3/4 side body with full height 36" wide forward and 36" wide rearward compartmentation. Includes (1) 56" wide compartment over the wheel well. | 8220
3120-0024 | Officer 3/4 side body with full height 42" wide forward and 42" wide rearward compartmentation. Includes (1) 56" wide compartment over the wheel well. | 8796
3120-0025 | Officer 3/4 side body with full height 48" wide forward and 48" wide rearward compartmentation. Includes (1) 56" wide compartment over the wheel well. | 9413
3120-0026 | Officer 3/4 side body with 24" wide forward and 50" wide rearward extended compartmentation. Includes (1) 56" wide compartment over the wheel well. | 7986
3120-0027 | Officer 3/4 side body with 30" wide forward and 50" wide rearward extended compartmentation. Includes (1) 56" wide compartment over the wheel well. | 8487
3120-0028 | Officer 3/4 side body with 36" wide forward and 50" wide rearward extended compartmentation. Includes (1) 56" wide compartment over the wheel well. | 9025
3120-0029 | Officer 3/4 side body with 42" wide forward and 56" wide rearward extended compartmentation. Includes (1) 56" wide compartment over the wheel well. | 9601
3120-0030 | Officer 3/4 side body with 48" wide forward and 62" wide rearward extended compartmentation. Includes (1) 56" wide compartment over the wheel well. | 10216
3120-0031 | Officer 3/4 side body with 24" wide forward and 50" wide rearward enhanced extended compartmentation. Includes (1) 56" wide compartment over the wheel well. | 8353
3120-0032 | Officer 3/4 side body with 30" wide forward and 50" wide rearward enhanced extended compartmentation. Includes (1) 56" wide compartment over the wheel well. | 8853
3120-0033 | Officer 3/4 side body with 36" wide forward and 50" wide rearward enhanced extended compartmentation. Includes (1) 56" wide compartment over the wheel well. | 9390
3120-0034 | Officer 3/4 side body with 42" wide forward and 50" wide rearward enhanced extended compartmentation. Includes (1) 56" wide compartment over the wheel well. | 9967
3120-0035 | Officer 3/4 side body with 48" wide forward and 62" wide rearward enhanced extended compartmentation. Includes (1) 56" wide compartment over the wheel well. | 10584
3120-0036 | Officer side body with full height 24" wide forward and 36" wide rearward compartmentation. Includes (1) 33" wide compartment (forward) over the wheel well and (1) Zico Overhead Ladder Rack. | 19862
3120-0037 | Officer side body with full height 30" wide forward and 36" wide rearward compartmentation. Includes (1) 33" wide compartment (forward) over the wheel well and (1) Zico Overhead Ladder Rack. | 20668
3120-0038 | Officer side body with full height 36" wide forward and 36" wide rearward compartmentation. Includes (1) 33" wide compartment (forward) over the wheel well and (1) Zico Overhead Ladder Rack. | 21524
3120-0039 | Officer side body with full height 42" wide forward and 42" wide rearward compartmentation. Includes (1) 33" wide compartment (forward) over the wheel well and (1) Zico Overhead Ladder Rack. | 22446
3120-0040 | Officer side body with full height 48" wide forward and 48" wide rearward compartmentation. Includes (1) 33" wide compartment (forward) over the wheel well and (1) Zico Overhead Ladder Rack. | 23428
3120-0041 | Officer side body with full height 24" wide forward and 50" wide rearward extended compartmentation. Includes (1) 33" wide compartment (forward) over the wheel well and (1) Zico Overhead Ladder Rack. | 20668
3120-0042 | Officer side body with full height 30" wide forward and 50" wide rearward extended compartmentation. Includes (1) 33" wide compartment (forward) over the wheel well and (1) Zico Overhead Ladder Rack. | 21471
3120-0043 | Officer side body with full height 36" wide forward and 50" wide rearward extended compartmentation. Includes (1) 33" wide compartment (forward) over the wheel well and (1) Zico Overhead Ladder Rack. | 22330
3120-0044 | Officer side body with full height 42" wide forward and 56" wide rearward extended compartmentation. Includes (1) 33" wide compartment (forward) over the wheel well and (1) Zico Overhead Ladder Rack. | 23251
3120-0045 | Officer side body with full height 48" wide forward and 62" wide rearward extended compartmentation. Includes (1) 33" wide compartment (forward) over the wheel well and (1) Zico Overhead Ladder Rack. | 24234
3120-0046 | Officer side body with full height 24" wide forward and 50" wide rearward enhanced extended compartmentation. Includes (1) 33" wide compartment (forward) over the wheel well and (1) Zico Overhead Ladder Rack. | 21038
3120-0047 | Officer side body with full height 30" wide forward and 50" wide rearward enhanced extended compartmentation. Includes (1) 33" wide compartment (forward) over the wheel well and (1) Zico Overhead Ladder Rack. | 21837
3120-0048 | Officer side body with full height 36" wide forward and 50" wide rearward enhanced extended compartmentation. Includes (1) 33" wide compartment (forward) over the wheel well and (1) Zico Overhead Ladder Rack. | 22696
3120-0049 | Officer side body with full height 42" wide forward and 56" wide rearward enhanced extended compartmentation. Includes (1) 33" wide compartment (forward) over the wheel well and (1) Zico Overhead Ladder Rack. | 23616
3120-0050 | Officer side body with full height 48" wide forward and 62" wide rearward enhanced extended compartmentation. Includes (1) 33" wide compartment (forward) over the wheel well and (1) Zico Overhead Ladder Rack. | 24600
3120-0051 | Officer half side body with 36" wide forward and 36" wide rearward compartmentation. Includes adjustable ladder tracks and 30 degree rear body angle for greater angle of departure. | 6594
3120-0052 | Officer 3/4 side body with full height 24" wide forward and 36" wide rearward compartmentation. Includes (1) 56" wide compartment over the wheel well and 30 degree rear body angle for greater angle of departure. | 12351
3120-0053 | Officer 3/4 side body with full height 30" wide forward and 36" wide rearward compartmentation. Includes (1) 56" wide compartment over the wheel well and 30 degree rear body angle for greater angle of departure. | 12742
3120-0054 | Officer 3/4 side body with full height 36" wide forward and 36" wide rearward compartmentation. Includes (1) 56" wide compartment over the wheel well and 30 degree rear body angle for greater angle of departure. | 13133
3120-0055 | Officer side body with full height 24" wide forward and 36" wide rearward compartmentation. Includes (1) 33" wide compartment (forward) over the wheel well, (1) Zico Overhead Ladder Rack and 30 degree rear body angle for greater angle of departure. | 22434
3120-0056 | Officer side body with full height 30" wide forward and 36" wide rearward compartmentation. Includes (1) 33" wide compartment (forward) over the wheel well, (1) Zico Overhead Ladder Rack and 30 degree rear body angle for greater angle of departure. | 22825
3120-0057 | Officer side body with full height 36" wide forward and 36" wide rearward compartmentation. Includes (1) 33" wide compartment (forward) over the wheel well, (1) Zico Overhead Ladder Rack and 30 degree rear body angle for greater angle of departure. | 23216
3120-0058 | Stainless steel officer half side body with 48" wide forward and 48" wide rearward compartmentation (interior). Includes adjustable ladder tracks. | 8282
3120-0059 | Stainless steel officer half side body with 48" wide forward and 60" wide rearward compartmentation (interior). Includes adjustable ladder tracks. | 8699
3120-0060 | Stainless steel officer half side body with 60" wide forward and 60" wide rearward compartmentation (interior). Includes adjustable ladder tracks. | 8861
3120-0061 | Stainless steel officer 3/4 side body with full height 36" wide forward and 48" wide rearward compartmentation (interior). Includes (1) 60" wide compartment over the wheel well. | 9043
3120-0062 | Stainless steel officer 3/4 side body with full height 48" wide forward and 48" wide rearward compartmentation (interior). Includes (1) 60" wide compartment over the wheel well. | 10350
3120-0063 | Stainless steel officer 3/4 side body with full height 48" wide forward and 60" wide rearward compartmentation (interior). Includes (1) 60" wide compartment over the wheel well. | 10871
3120-0064 | Stainless steel officer 3/4 side body with full height 60" wide forward and 60" wide rearward compartmentation (interior). Includes (1) 60" wide compartment over the wheel well. | 11075
3120-0065 | Stainless steel officer side body with full height 36" wide forward and 48" wide rearward compartmentation (interior). Includes (1) 45" wide compartment (rearward) over the wheel well and (1) Zico Overhead Ladder Rack. | 23678
3120-0066 | Stainless steel officer side body with full height 48" wide forward and 48" wide rearward compartmentation (interior). Includes (1) 45" wide compartment (rearward) over the wheel well and (1) Zico Overhead Ladder Rack. | 25770
3120-0067 | Stainless steel officer side body with full height 48" wide forward and 60" wide rearward compartmentation (interior). Includes (1) 45" wide compartment (rearward) over the wheel well and (1) Zico Overhead Ladder Rack. | 29429
3120-0068 | Stainless steel officer side body with full height 60" wide forward and 60" wide rearward compartmentation (interior). Includes (1) 45" wide compartment (rearward) over the wheel well and (1) Zico Overhead Ladder Rack. | 26928
3120-0069 | Stainless steel officer side body with full height 48" wide forward and 60" wide rearward compartmentation (interior). Includes (1) 60" wide compartment over the wheel well. For use with in the hosebed area ladder storage. | 17385
3120-0070 | Stainless steel officer side body with full height 60" wide forward and 60" wide rearward compartmentation (interior). Includes (1) 60" wide compartment over the wheel well. For use with in the hosebed area or thru the tank ladder storage. | 17717
3120-0080 | Officer side body with full height 36" wide forward and 36" wide rearward compartmentation. Includes (1) 33" wide compartment (forward) over the wheel well and (1) Zico Overhead Ladder Rack. | 23030
3120-0081 | Officer side body with full height 42" wide forward and 42" wide rearward compartmentation. Includes (1) 33" wide compartment (forward) over the wheel well and (1) Zico Overhead Ladder Rack. | 24017
3120-0082 | Officer side body with full height 48" wide forward and 48" wide rearward compartmentation. Includes (1) 33" wide compartment (forward) over the wheel well and (1) Zico Overhead Ladder Rack. | 25071
3120-0083 | Officer side body with full height 36" wide forward and 36" wide rearward compartmentation. Includes (1) 56" wide compartment over the wheel well and one (1)ladder storage tunnel and access door at rear. | 17797
3120-0084 | Officer side body with full height 42" wide forward and 42" wide rearward compartmentation. Includes (1) 56" wide compartment over the wheel well and one (1)ladder storage tunnel and access door at rear. | 18780
3120-0085 | Officer side body with full height 48" wide forward and 48" wide rearward compartmentation. Includes (1) 56" wide compartment over the wheel well and one (1)ladder storage tunnel and access door at rear. | 19834
3120-0086 | Officer side body with full height 42" wide forward and 42" wide rearward compartmentation. Includes (1) 56" wide compartment over the wheel well. | 15051
3120-0087 | Officer side body with full height 48" wide forward and 48" wide rearward compartmentation. Includes (1) 56" wide compartment over the wheel well. For use with thru the tank ladder. | 16104
3120-0088 | Officer side body with full height 60" wide forward and 42" wide rearward compartmentation. Includes (1) 33" wide compartment (forward) over the wheel well and (1) Zico Overhead Ladder Rack. | 26196
3120-0089 | Officer side body with full height 60" wide forward and 42" wide rearward compartmentation. Includes (1) 56" wide compartment over the wheel well and one (1)ladder storage tunnel and access door at rear. | 20963
3120-0090 | Officer side body with full height 60" wide forward and 42" wide rearward compartmentation. Includes (1) 56" wide compartment over the wheel well. For use with thru the tank ladder storage. | 17232
3120-0091 | Officer half side body with 36" wide rearward compartmentation. Includes adjustable ladder tracks and 30 degree rear body angle for greater angle of departure. | 3315
3120-0092 | Officer 3/4 side body with full height 36" wide rearward compartmentation. Includes (1) 56" wide compartment over the wheel well and 30 degree rear body angle for greater angle of departure. | 11145
3120-0093 | Officer half side body with 36" wide rearward compartmentation. Includes adjustable ladder tracks. | 3548
3120-0094 | Officer 3/4 side body with full height 36" wide rearward compartmentation. Includes (1) 56" wide compartment over the wheel well. | 6544
3120-0095 | Officer full height side body with upper and lower compartmentation. Includes 42" wide forward and 42" wide rearward lower compartments and (3) opening upper compartments. For use with ladder storage thru tank. | 14644
3120-0096 | Officer side body with full height 42" wide forward and 42" wide rearward compartmentation. Includes (1) 56" wide compartment over the wheel well. For use with ladder storage thru tank. | 14070
3120-0097 | Officer full height side body with upper and lower compartmentation. Includes 48" wide forward and 48" wide rearward lower compartments and (3) opening upper compartments. For use with ladder storage thru tank. | 15627
3120-0098 | Officer side body with full height 48" wide forward and 48" wide rearward compartmentation. Includes (1) 56" wide compartment over the wheel well. For use with ladder storage thru tank. | 15051
3120-0099 | Officer side body with full height 42" wide forward and 56" wide rearward extended compartmentation. Includes (1) 56" wide compartment over the wheel well. | 14873
3120-0100 | Officer side body with full height 42" wide forward and 56" wide rearward enhanced extended compartmentation. Includes (1) 56" wide compartment over the wheel well. | 15240
3120-0101 | Officer side body with full height 48" wide forward and 62" wide rearward extended compartmentation. Includes (1) 56" wide compartment over the wheel well. | 15855
3120-0102 | Officer side body with full height 48" wide forward and 62" wide rearward enhanced extended compartmentation. Includes (1) 56" wide compartment over the wheel well. | 16221
3120-0104 | Stainless steel officer 3/4 side body with full height 36" wide forward and 48" wide rearward compartmentation (interior). Includes (1) 60" wide compartment over the wheel well. | 16613
3120-0105 | Stainless steel officer 3/4 side body with full height 48" wide forward and 48" wide rearward compartmentation (interior). Includes (1) 60" wide compartment over the wheel well. | 17451
3120-0106 | Stainless steel officer 3/4 side body with full height 60" wide forward and 60" wide rearward compartmentation (interior). Includes (1) 60" wide compartment over the wheel well. | 19127
3120-0107 | Stainless steel officer 3/4 side body with full height 48" wide forward and 60" wide rearward compartmentation (interior). Includes (1) 60" wide compartment over the wheel well. | 18287
3120-0108 | Stainless steel officer side body with full height 36" wide forward and 48" wide (interior) rearward compartmentation. Includes (1) 45" wide (interior) compartment (forward) over the wheel well and (1) Zico Overhead Ladder Rack. | 25332
3120-0109 | Stainless steel officer side body with full height 48" wide forward and 48" wide (interior) rearward compartmentation. Includes (1) 45" wide (interior) compartment (forward) over the wheel well and (1) Zico Overhead Ladder Rack. | 27573
3120-0110 | Stainless steel officer side body with full height 60" wide forward and 60" wide (interior) rearward compartmentation. Includes (1) 45" wide (interior) compartment (forward) over the wheel well and (1) Zico Overhead Ladder Rack. | 28814
3120-0111 | Stainless steel officer side body with full height 48" wide forward and 60" wide (interior) rearward compartmentation. Includes (1) 45" wide (interior) compartment (forward) over the wheel well and (1) Zico Overhead Ladder Rack. | 28401
3120-0112 | Stainless steel officer side body with full height 36" wide forward and 48" wide rearward (interior) compartmentation. Includes (1) 60" wide compartment over the wheel well. For use with in the hosebed ladder storage. | 15473
3120-0113 | Stainless steel officer side body with full height 48" wide forward and 48" wide rearward (interior) compartmentation. Includes (1) 60" wide compartment over the wheel well. For use with in the hosebed ladder storage. | 17717
3120-0114 | Stainless steel officer side body with full height 48" wide forward and 60" wide rearward (interior) compartmentation. Includes (1) 60" wide compartment over the wheel well. For use with in the hosebed ladder storage. | 18247
3120-0115 | Stainless steel officer side body with full height 60" wide forward and 60" wide rearward (interior) compartmentation. Includes (1) 60" wide compartment over the wheel well. For use with in the hosebed ladder storage. | 17717
3120-0116 | Stainless steel officer side body with full height 36" wide forward and 48" wide (interior) rearward compartmentation. Includes (1) 60" wide compartment over the wheel well and one (1) ladder storage tunnel and access door at rear with push-button latch. | 20101
3120-0117 | Stainless steel officer side body with full height 48" wide forward and 48" wide (interior) rearward compartmentation. Includes (1) 60" wide compartment over the wheel well and one (1) ladder storage tunnel and access door at rear with push-button latch. | 22341
3120-0118 | Stainless steel officer side body with full height 48" wide forward and 60" wide (interior) rearward compartmentation. Includes (1) 60" wide compartment over the wheel well and one (1) ladder storage tunnel and access door at rear with push-button latch. | 23462
3120-0119 | Stainless steel officer side body with full height 60" wide forward and 60" wide (interior) rearward compartmentation. Includes (1) 60" wide compartment over the wheel well and one (1) ladder storage tunnel and access door at rear with push-button latch. | 23579
3120-0121 | Officer side body with full height 36" wide forward and 36" wide rearward compartmentation. Includes (1) 56" wide compartment over the wheel well. | 13997
3120-0123 | Officer half side body with 60" wide forward and 42" wide rearward compartmentation. Includes adjustable ladder tracks. | 8059
3120-0124 | Officer 3/4 side body with full height 60" wide forward and 42" wide rearward compartmentation. Includes (1) 56" wide compartment over the wheel well. | 10071
3120-0125 | Officer 3/4 side body with upper and lower compartmentation. Includes 60" wide forward and 42" wide rearward lower compartments and (3) opening upper compartments. | 10682
3120-0126 | Officer side body with full height 60" wide forward and 42" wide rearward compartmentation. Includes (1) 56" wide compartment over the wheel well. For use with ladder storage thru tank. | 16104
3120-0127 | Officer full height side body with upper and lower compartmentation. Includes 60" wide forward and 42" wide rearward lower compartments and (3) opening upper compartments. For use with ladder storage thru tank. | 16720
3120-0128 | Officer side body with full height 60" wide forward and 42" wide rearward compartmentation. Includes (1) 33" wide compartment (forward) over the wheel well and (1) Zico Overhead Ladder Rack. | 24017
3120-0131 | Stainless steel officer side body with full height 24" wide forward and 48" wide (interior) rearward compartmentation. Includes (1) 60" wide compartment over the wheel well and one (1) ladder storage tunnel and access door at rear with push-button latch. | 17857
3120-0132 | Officer side body with full height 30" wide forward and 50" wide rearward extended compartmentation. Includes (1) 56" wide compartment over the wheel well and (1) 2-Arm Ladder Rack. The ladder rack is to be painted job color and includes amber lights on each end to visually indicate when the rack is in motion. | 38231
3120-0134 | Officer side body with full height 30" wide forward and 36" wide rearward compartmentation. Includes (1) 56" wide compartment over the wheel well. For use with over the hosebed storage rack. | 12289
3120-0135 | Officer side body with full height 36" wide forward and 36" wide rearward compartmentation. Includes (1) 56" wide compartment over the wheel well. For use with over the hosebed storage rack. | 13163
3120-0136 | Officer side body with full height 60" wide forward and 56" wide rearward compartmentation. Includes (1) 56" wide compartment over the wheel well. | 17232
3120-0137 | Officer 3/4 side body with full height 50" wide enhanced extended rearward compartmentation. Includes (1) 56" wide compartment over the wheel well. | 7714
3120-0138 | Officer 3/4 side body with upper and lower compartmentation. Includes 24" wide forward and 36" wide rearward lower compartments and (3) opening upper compartments. | 7755
3120-0139 | Officer 3/4 side body with full height 24" wide forward and 36" wide rearward compartmentation. Includes (1) 56" wide compartment over the wheel well. | 7182
3120-0140 | Officer 3/4 side body with upper and lower compartmentation. Includes 30" wide forward and 36" wide rearward lower compartments and (3) opening upper compartments. | 8259
3120-0141 | Officer 3/4 side body with upper and lower compartmentation. Includes 36" wide forward and 36" wide rearward lower compartments and (3) opening upper compartments. | 8795
3120-0142 | Officer 3/4 side body with upper and lower compartmentation. Includes 42" wide forward and 42" wide rearward lower compartments and (3) opening upper compartments. | 9371
3120-0143 | Officer 3/4 side body with upper and lower compartmentation. Includes 48" wide forward and 48" wide rearward lower compartments and (3) opening upper compartments. | 9986
3120-0144 | Officer 3/4 side body with full height 30" wide forward and 36" wide rearward compartmentation. Includes (1) 56" wide compartment over the wheel well. | 7688
3120-0145 | Officer 3/4 side body with full height 36" wide forward and 36" wide rearward compartmentation. Includes (1) 56" wide compartment over the wheel well. | 8220
3120-0146 | Officer 3/4 side body with full height 42" wide forward and 42" wide rearward compartmentation. Includes (1) 56" wide compartment over the wheel well. | 8796
3120-0147 | Officer 3/4 side body with full height 48" wide forward and 48" wide rearward compartmentation. Includes (1) 56" wide compartment over the wheel well. | 9413
3120-0148 | Officer 3/4 side body with 24" wide forward and 50" wide rearward extended compartmentation. Includes (1) 56" wide compartment over the wheel well. | 7986
3120-0149 | Officer 3/4 side body with 30" wide forward and 50" wide rearward extended compartmentation. Includes (1) 56" wide compartment over the wheel well. | 8487
3120-0150 | Officer 3/4 side body with 36" wide forward and 50" wide rearward extended compartmentation. Includes (1) 56" wide compartment over the wheel well. | 9025
3120-0151 | Officer 3/4 side body with 42" wide forward and 56" wide rearward extended compartmentation. Includes (1) 56" wide compartment over the wheel well. | 9601
3120-0152 | Officer 3/4 side body with 48" wide forward and 62" wide rearward extended compartmentation. Includes (1) 56" wide compartment over the wheel well. | 10216
3120-0153 | Officer 3/4 side body with 24" wide forward and 50" wide rearward enhanced extended compartmentation. Includes (1) 56" wide compartment over the wheel well. | 8353
3120-0154 | Officer 3/4 side body with 30" wide forward and 50" wide rearward enhanced extended compartmentation. Includes (1) 56" wide compartment over the wheel well. | 8853
3120-0155 | Officer 3/4 side body with 36" wide forward and 50" wide rearward enhanced extended compartmentation. Includes (1) 56" wide compartment over the wheel well. | 9390
3120-0156 | Officer 3/4 side body with 42" wide forward and 56" wide rearward enhanced extended compartmentation. Includes (1) 56" wide compartment over the wheel well. | 9967
3120-0157 | Officer 3/4 side body with 48" wide forward and 62" wide rearward enhanced extended compartmentation. Includes (1) 56" wide compartment over the wheel well. | 10584
3120-0158 | Officer side body with full height 24" wide forward and 36" wide rearward compartmentation. Includes (1) 33" wide compartment over the wheel well and (1) Zico Overhead Ladder Rack. | 19862
3120-0159 | Officer side body with full height 30" wide forward and 36" wide rearward compartmentation. Includes (1) 33" wide compartment over the wheel well and (1) Zico Overhead Ladder Rack. | 20668
3120-0160 | Officer side body with full height 36" wide forward and 36" wide rearward compartmentation. Includes (1) 33" wide compartment over the wheel well and (1) Zico Overhead Ladder Rack. | 21524
3120-0161 | Officer side body with full height 42" wide forward and 42" wide rearward compartmentation. Includes (1) 33" wide compartment over the wheel well and (1) Zico Overhead Ladder Rack. | 22446
3120-0162 | Officer side body with full height 48" wide forward and 48" wide rearward compartmentation. Includes (1) 33" wide compartment over the wheel well and (1) Zico Overhead Ladder Rack. | 23428
3120-0163 | Officer side body with full height 24" wide forward and 50" wide rearward extended compartmentation. Includes (1) 33" wide compartment over the wheel well and (1) Zico Overhead Ladder Rack. | 20668
3120-0164 | Officer side body with full height 30" wide forward and 50" wide rearward extended compartmentation. Includes (1) 33" wide compartment over the wheel well and (1) Zico Overhead Ladder Rack. | 21471
3120-0165 | Officer side body with full height 36" wide forward and 50" wide rearward extended compartmentation. Includes (1) 33" wide compartment over the wheel well and (1) Zico Overhead Ladder Rack. | 22330
3120-0166 | Officer side body with full height 42" wide forward and 56" wide rearward extended compartmentation. Includes (1) 33" wide compartment over the wheel well and (1) Zico Overhead Ladder Rack. | 23251
3120-0167 | Officer side body with full height 48" wide forward and 62" wide rearward extended compartmentation. Includes (1) 33" wide compartment over the wheel well and (1) Zico Overhead Ladder Rack. | 24234
3120-0168 | Officer side body with full height 24" wide forward and 50" wide rearward enhanced extended compartmentation. Includes (1) 33" wide compartment over the wheel well and (1) Zico Overhead Ladder Rack. | 21038
3120-0169 | Officer side body with full height 30" wide forward and 50" wide rearward enhanced extended compartmentation. Includes (1) 33" wide compartment over the wheel well and (1) Zico Overhead Ladder Rack. | 21837
3120-0170 | Officer side body with full height 36" wide forward and 50" wide rearward enhanced extended compartmentation. Includes (1) 33" wide compartment over the wheel well and (1) Zico Overhead Ladder Rack. | 22696
3120-0171 | Officer side body with full height 42" wide forward and 56" wide rearward enhanced extended compartmentation. Includes (1) 33" wide compartment over the wheel well and (1) Zico Overhead Ladder Rack. | 23616
3120-0172 | Officer side body with full height 48" wide forward and 62" wide rearward enhanced extended compartmentation. Includes (1) 33" wide compartment over the wheel well and (1) Zico Overhead Ladder Rack. | 24600
3120-0173 | Officer 3/4 side body with full height 24" wide forward and 36" wide rearward compartmentation. Includes (1) 56" wide compartment over the wheel well and 30 degree rear body angle for greater angle of departure. | 12351
3120-0174 | Officer 3/4 side body with full height 30" wide forward and 36" wide rearward compartmentation. Includes (1) 56" wide compartment over the wheel well and 30 degree rear body angle for greater angle of departure. | 12742
3120-0175 | Officer 3/4 side body with full height 36" wide forward and 36" wide rearward compartmentation. Includes (1) 56" wide compartment over the wheel well and 30 degree rear body angle for greater angle of departure. | 13133
3120-0176 | Officer side body with full height 24" wide forward and 36" wide rearward compartmentation. Includes (1) 33" wide compartment over the wheel well and (1) Zico Overhead Ladder Rack. Rear bottom corner of truck will be angled 30 degrees for a greater rear angle of departure. | 22434
3120-0177 | Officer side body with full height 30" wide forward and 36" wide rearward compartmentation. Includes (1) 33" wide compartment over the wheel well, (1) Zico Overhead Ladder Rack and 30 degree rear body angle for greater angle of departure. | 22825
3120-0178 | Officer side body with full height 36" wide forward and 36" wide rearward compartmentation. Includes (1) 33" wide compartment over the wheel well, (1) Zico Overhead Ladder Rack and 30 degree rear body angle for greater angle of departure. | 23216
3120-0179 | Stainless steel officer 3/4 side body with full height 36" wide forward and 48" wide rearward compartmentation (interior). Includes (1) 60" wide compartment over the wheel well. | 9043
3120-0180 | Stainless steel officer 3/4 side body with full height 48" wide forward and 48" wide rearward compartmentation (interior). Includes (1) 60" wide compartment over the wheel well. | 10350
3120-0181 | Stainless steel officer 3/4 side body with full height 48" wide forward and 60" wide rearward compartmentation (interior). Includes (1) 60" wide compartment over the wheel well. | 10871
3120-0182 | Stainless steel officer 3/4 side body with full height 60" wide forward and 60" wide rearward compartmentation (interior). Includes (1) 60" wide compartment over the wheel well. | 11075
3120-0183 | Stainless steel officer side body with full height 36" wide forward and 48" wide rearward compartmentation (interior). Includes (1) 45" wide compartment over the wheel well and (1) Zico Overhead Ladder Rack. | 23678
3120-0184 | Stainless steel officer side body with full height 48" wide forward and 48" wide rearward compartmentation (interior). Includes (1) 45" wide compartment over the wheel well and (1) Zico Overhead Ladder Rack. | 25770
3120-0185 | Stainless steel officer side body with full height 48" wide forward and 60" wide rearward compartmentation (interior). Includes (1) 45" wide compartment over the wheel well and (1) Zico Overhead Ladder Rack. | 29429
3120-0186 | Stainless steel officer side body with full height 60" wide forward and 60" wide rearward compartmentation (interior). Includes (1) 45" wide compartment over the wheel well and (1) Zico Overhead Ladder Rack. | 26928
3120-0187 | Stainless steel officer side body with full height 48" wide forward and 60" wide rearward compartmentation (interior). Includes (1) 60" wide compartment over the wheel well. For use with in the hosebed area ladder storage. | 17385
3120-0188 | Stainless steel officer side body with full height 60" wide forward and 60" wide rearward compartmentation (interior). Includes (1) 60" wide compartment over the wheel well. For use with in the hosebed area or thru the tank ladder storage. | 17717
3120-0189 | Officer side body with full height 36" wide forward and 36" wide rearward compartmentation. Includes (1) 33" wide compartment over the wheel well and (1) Zico Overhead Ladder Rack. | 23030
3120-0190 | Officer side body with full height 42" wide forward and 42" wide rearward compartmentation. Includes (1) 33" wide compartment over the wheel well and (1) Zico Overhead Ladder Rack. | 24017
3120-0191 | Officer side body with full height 48" wide forward and 48" wide rearward compartmentation. Includes (1) 33" wide compartment over the wheel well and (1) Zico Overhead Ladder Rack. | 25071
3120-0192 | Officer side body with full height 36" wide forward and 36" wide rearward compartmentation. Includes (1) 56" wide compartment over the wheel well and one (1) storage tunnel. | 17797
3120-0193 | Officer side body with full height 42" wide forward and 42" wide rearward compartmentation. Includes (1) 56" wide compartment over the wheel well and one (1) storage tunnel. | 18780
3120-0194 | Officer side body with full height 48" wide forward and 48" wide rearward compartmentation. Includes (1) 56" wide compartment over the wheel well and one (1) storage tunnel. | 19834
3120-0195 | Officer side body with full height 42" wide forward and 42" wide rearward compartmentation. Includes (1) 56" wide compartment over the wheel well. | 15051
3120-0196 | Officer side body with full height 48" wide forward and 48" wide rearward compartmentation. Includes (1) 56" wide compartment over the wheel well. | 16104
3120-0197 | Officer side body with full height 60" wide forward and 42" wide rearward compartmentation. Includes (1) 33" wide compartment over the wheel well and (1) Zico Overhead Ladder Rack. | 26196
3120-0198 | Officer side body with full height 60" wide forward and 42" wide rearward compartmentation. Includes (1) 56" wide compartment over the wheel well and one (1) storage tunnel. | 20963
3120-0199 | Officer side body with full height 60" wide forward and 42" wide rearward compartmentation. Includes (1) 56" wide compartment over the wheel well. | 17232
3120-0200 | Officer 3/4 side body with full height 36" wide rearward compartmentation. Includes (1) 56" wide compartment over the wheel well and 30 degree rear body angle for greater angle of departure. | 11145
3120-0201 | Officer 3/4 side body with full height 36" wide rearward compartmentation. Includes (1) 56" wide compartment over the wheel well. | 6544
3120-0202 | Officer full height side body with upper and lower compartmentation. Includes 42" wide forward and 42" wide rearward lower compartments and (3) opening upper compartments. For use with ladder storage thru tank. | 14644
3120-0203 | Officer side body with full height 42" wide forward and 42" wide rearward compartmentation. Includes (1) 56" wide compartment over the wheel well. | 14070
3120-0204 | Officer full height side body with upper and lower compartmentation. Includes 48" wide forward and 48" wide rearward lower compartments and (3) opening upper compartments. For use with ladder storage thru tank. | 15627
3120-0205 | Officer side body with full height 48" wide forward and 48" wide rearward compartmentation. Includes (1) 56" wide compartment over the wheel well. | 15051
3120-0206 | Officer side body with full height 42" wide forward and 56" wide rearward extended compartmentation. Includes (1) 56" wide compartment over the wheel well. | 14873
3120-0207 | Officer side body with full height 42" wide forward and 56" wide rearward enhanced extended compartmentation. Includes (1) 56" wide compartment over the wheel well. | 15240
3120-0208 | Officer side body with full height 48" wide forward and 62" wide rearward extended compartmentation. Includes (1) 56" wide compartment over the wheel well. | 15855
3120-0209 | Officer side body with full height 48" wide forward and 62" wide rearward enhanced extended compartmentation. Includes (1) 56" wide compartment over the wheel well. | 16221
3120-0210 | Stainless steel officer 3/4 side body with full height 36" wide forward and 48" wide rearward compartmentation (interior). Includes (1) 60" wide compartment over the wheel well. | 16613
3120-0211 | Stainless steel officer 3/4 side body with full height 48" wide forward and 48" wide rearward compartmentation (interior). Includes (1) 60" wide compartment over the wheel well. | 17451
3120-0212 | Stainless steel officer 3/4 side body with full height 60" wide forward and 60" wide rearward compartmentation (interior). Includes (1) 60" wide compartment over the wheel well. | 19127
3120-0213 | Stainless steel officer 3/4 side body with full height 48" wide forward and 60" wide rearward compartmentation (interior). Includes (1) 60" wide compartment over the wheel well. | 18287
3120-0214 | Stainless steel officer side body with full height 36" wide forward and 48" wide (interior) rearward compartmentation. Includes (1) 45" wide (interior) compartment over the wheel well and (1) Zico Overhead Ladder Rack. | 25332
3120-0215 | Stainless steel officer side body with full height 48" wide forward and 48" wide (interior) rearward compartmentation. Includes (1) 45" wide (interior) compartment over the wheel well and (1) Zico Overhead Ladder Rack. | 27573
3120-0216 | Stainless steel officer side body with full height 60" wide forward and 60" wide (interior) rearward compartmentation. Includes (1) 45" wide (interior) compartment over the wheel well and (1) Zico Overhead Ladder Rack. | 28814
3120-0217 | Stainless steel officer side body with full height 48" wide forward and 60" wide (interior) rearward compartmentation. Includes (1) 45" wide (interior) compartment over the wheel well and (1) Zico Overhead Ladder Rack. | 28401
3120-0218 | Stainless steel officer side body with full height 36" wide forward and 48" wide rearward (interior) compartmentation. Includes (1) 60" wide compartment over the wheel well. For use with in the hosebed ladder storage. | 15473
3120-0219 | Stainless steel officer side body with full height 48" wide forward and 48" wide rearward (interior) compartmentation. Includes (1) 60" wide compartment over the wheel well. For use with in the hosebed ladder storage. | 17717
3120-0220 | Stainless steel officer side body with full height 48" wide forward and 60" wide rearward (interior) compartmentation. Includes (1) 60" wide compartment over the wheel well. For use with in the hosebed ladder storage. | 18247
3120-0221 | Stainless steel officer side body with full height 60" wide forward and 60" wide rearward (interior) compartmentation. Includes (1) 60" wide compartment over the wheel well. For use with in the hosebed ladder storage. | 17717
3120-0222 | Stainless steel officer side body with full height 36" wide forward and 48" wide (interior) rearward compartmentation. Includes (1) 60" wide compartment over the wheel well and one (1) ladder storage tunnel and access door at rear with push-button latch. | 20101
3120-0223 | Stainless steel officer side body with full height 48" wide forward and 48" wide (interior) rearward compartmentation. Includes (1) 60" wide compartment over the wheel well and one (1) ladder storage tunnel and access door at rear with push-button latch. | 22341
3120-0224 | Stainless Steel Officer side body with full height 48" wide forward and 60" wide (interior) rearward compartmentation. Includes (1) 60" wide compartment over the wheel well and one (1) ladder storage tunnel and access door at rear with push-button latch. | 23462
3120-0225 | Stainless steel officer side body with full height 60" wide forward and 60" wide (interior) rearward compartmentation. Includes (1) 60" wide compartment over the wheel well and one (1) ladder storage tunnel and access door at rear with push-button latch. | 23579
3120-0226 | Officer side body with full height 36" wide forward and 36" wide rearward compartmentation. Includes (1) 56" wide compartment over the wheel well. | 13997
3120-0227 | Officer 3/4 side body with full height 60" wide forward and 42" wide rearward compartmentation. Includes (1) 56" wide compartment over the wheel well. | 10071
3120-0228 | Officer 3/4 side body with upper and lower compartmentation. Includes 60" wide forward and 42" wide rearward lower compartments and (3) opening upper compartments. | 10682
3120-0229 | Officer side body with full height 60" wide forward and 42" wide rearward compartmentation. Includes (1) 56" wide compartment over the wheel well. | 16104
3120-0230 | Officer full height side body with upper and lower compartmentation. Includes 60" wide forward and 42" wide rearward lower compartments and (3) opening upper compartments. For use with ladder storage thru tank. | 16720
3120-0231 | Officer side body with full height 60" wide forward and 42" wide rearward compartmentation. Includes (1) 33" wide compartment over the wheel well and (1) Zico Overhead Ladder Rack. | 24017
3120-0232 | Officer side body with full height 36" wide forward and 36" wide rearward compartmentation. Includes (1) 56" wide compartment over the wheel well. | 13163
3120-0233 | Officer side body with full height 60" wide forward and 56" wide rearward compartmentation. Includes (1) 56" wide compartment over the wheel well and one (1)ladder storage tunnel and access door at rear. | 20963
3120-0234 | Officer side body with full height 48" wide forward and 48" wide rearward compartmentation. Includes (1) 56" wide compartment over the wheel well. | 16104
3120-0235 | Officer full height side body with full height 36" wide rearward compartmentation. Includes (1) 33" wide compartment over the wheel well and an overhead Zico ladder rack.. | 14034
3120-0236 | Overhead Ladder/Portable Tank Rack to be offset forward includes shifting compartment (rearward) over the wheel well. | 0
3120-0237 | Overhead Ladder/Portable Tank Rack to be offset rearward includes shifting compartment (forward) over the wheel well. | 0
3120-0238 | Officer full height side body with upper and lower compartmentation. Includes 36" wide forward and 36" wide rearward lower compartments and (2) opening upper compartments. Includes (1) Zico Overhead Ladder Rack mounted centered between upper compartments. | 26118
3120-0239 | Officer side compartment top storage box (PR). Locate one forward and one rearward of the ladder rack. Boxes to be smooth plate and painted job color with diamond plate tops. The rearward box to have a rear vertically hinged door with push-button latch. Boxes to have (1) diamond plate lid each with push button latch. | 2444
3120-0240 | Officer 3/4 side body with upper and lower compartmentation. Includes 24" wide forward and 36" wide rearward lower compartments and (2) opening upper compartments. | 7755
3120-0241 | Compartment R1 to have rescue style interior compartment height. | 1955
3120-0242 | Officer side tunnel to hold: (1) 1500 gallon Fol-da-tank. | 823
3120-0243 | Officer 3/4 side body with full height 42" wide forward and 48" wide rearward compartmentation. Includes (1) 56" wide compartment over the wheel well. | 8796
3120-0244 | Officer side body with full height 30" wide forward and 50" wide rearward extended compartmentation. Includes (1) 56" wide compartment over the wheel well and (1) 2-Arm Ladder Rack. The ladder rack is to be sanded DA finish and includes amber lights on each end to visually indicate when the rack is in motion. | 38231
3120-0245 | Officer side body with full height 24" wide forward and 36" wide rearward compartmentation. Includes (1) 56" wide compartment over the wheel well. | 11489
3120-0246 | Officer side body with full height 30" wide forward and 36" wide rearward compartmentation. Includes (1) 56" wide compartment over the wheel well. | 12289
3120-0247 | Officer side body with full height 24" wide forward and 50" wide rearward extended compartmentation. Includes (1) 56" wide compartment over the wheel well. | 12289
3120-0248 | Officer side body with full height 30" wide forward and 50" wide rearward extended compartmentation. Includes (1) 56" wide compartment over the wheel well. | 13097
3120-0249 | Officer side body with full height 36" wide forward and 50" wide rearward extended compartmentation. Includes (1) 56" wide compartment over the wheel well. | 13950
3120-0250 | Officer side body with full height 24" wide forward and 50" wide rearward enhanced extended compartmentation. Includes (1) 56" wide compartment over the wheel well. | 12660
3120-0251 | Officer side body with full height 30" wide forward and 50" wide rearward enhanced extended compartmentation. Includes (1) 56" wide compartment over the wheel well. | 13463
3120-0252 | Officer side body with full height 36" wide forward and 50" wide rearward enhanced extended compartmentation. Includes (1) 56" wide compartment over the wheel well. | 14317
3120-0254 | Officer side body with full height 52" wide forward and 52" wide rearward compartmentation. Includes (1) 56" wide compartment over the wheel well. | 16104
3120-0255 | Officer side body with full height 36" wide forward and 50" wide rearward compartmentation. Includes (1) 56" wide compartment over the wheel well. | 14317
3120-0256 | Officer side body with full height 30" wide forward and 50" wide rearward compartmentation. Includes (1) 56" wide compartment over the wheel well. | 13463
3120-0257 | Officer side body with full height 24" wide forward and 50" wide rearward compartmentation. Includes (1) 56" wide compartment over the wheel well. | 12660
3120-0258 | Officer 3/4 side body with full height 24" wide forward and 50" wide rearward compartmentation. Includes (1) 56" wide compartment over the wheel well. | 8353
3120-0259 | Officer 3/4 side body with full height 30" wide forward and 50" wide rearward compartmentation. Includes (1) 56" wide compartment over the wheel well. | 8853
3120-0260 | Officer 3/4 side body with 36" wide forward and 50" wide rearward compartmentation. Includes (1) 56" wide compartment over the wheel well. | 9390
3120-0261 | Officer half side body with 24" wide forward and 50" wide rearward compartmentation. Includes adjustable ladder tracks. | 6922
3120-0262 | Officer half side body with 30" wide forward and 50" wide rearward compartmentation. Includes adjustable ladder tracks. | 7320
3120-0263 | Officer half side body with 36" wide forward and 50" wide rearward compartmentation. Includes adjustable ladder tracks. | 7748
3120-0264 | Officer side body with full height 24" wide forward and 50" wide rearward compartmentation. Includes (1) 33" wide compartment over the wheel well and (1) Zico Overhead Ladder Rack. | 21038
3120-0265 | Officer side body with full height 30" wide forward and 50" wide rearward compartmentation. Includes (1) 33" wide compartment over the wheel well and (1) Zico Overhead Ladder Rack. | 21837
3120-0266 | Officer side body with full height 36" wide forward and 50" wide rearward compartmentation. Includes (1) 33" wide compartment over the wheel well and (1) Zico Overhead Ladder Rack. | 22696
3120-0268 | Officer side body with full height 42" wide forward and 56" wide rearward compartmentation. Includes (1) 56" wide compartment over the wheel well. | 15177
3120-0269 | Officer side body with full height 36" wide forward and 42" wide rearward compartmentation. Includes (1) 56" wide compartment over the wheel well and one (1)ladder storage tunnel and access door at rear. | 18780
3120-0270 | Officer side body with full height 42" wide forward and 56" wide rearward compartmentation. Includes (1) 33" wide compartment over the wheel well and (1) Zico Overhead Ladder Rack. | 23251
3120-0271 | Officer 3/4 side body with full height 42" wide forward and 56" wide rearward compartmentation. Includes (1) 56" wide compartment over the wheel well. | 9967
3120-0272 | Officer half side body with 42" wide forward and 56" wide rearward compartmentation. Includes adjustable ladder tracks. | 8208
3120-0273 | Officer side body with full height 36" wide forward and 50" wide rearward enhanced extended compartmentation. Includes (1) 20" wide compartment over the wheel well and (1) E-One center mounted Overhead Ladder Rack. | 22696
3120-0274 | Officer side body with full height 36" wide forward and 50" wide rearward enhanced extended compartmentation. Includes (1) 56" wide compartment over the wheel well. | 15222
3120-0275 | Officer side body with full height 42" wide forward and 56" wide rearward enhanced extended compartmentation. Includes (1) 56" wide compartment over the wheel well. | 16207
3120-0276 | Officer side body with full height 48" wide forward and 62" wide rearward enhanced extended compartmentation. Includes (1) 56" wide compartment over the wheel well. | 17261
3120-0277 | Officer side body with full height 60" wide forward and 56" wide rearward enhanced extended compartmentation. Includes (1) 56" wide compartment over the wheel well. | 18388
3120-0278 | Officer side body with full height 36" wide forward and 50" wide rearward enhanced extended compartmentation. Includes (1) 33" wide compartment over the wheel well and (1) Zico Overhead Ladder Rack. | 24185
3120-0279 | Officer side body with full height 42" wide forward and 56" wide rearward enhanced extended compartmentation. Includes (1) 33" wide compartment over the wheel well and (1) Zico Overhead Ladder Rack. | 25169
3120-0280 | Officer side body with full height 48" wide forward and 62" wide rearward enhanced extended compartmentation. Includes (1) 33" wide compartment over the wheel well and (1) Zico Overhead Ladder Rack. | 26221
3120-0281 | Officer side body with full height 60" wide forward and 56" wide rearward enhanced extended compartmentation. Includes (1) 33" wide compartment over the wheel well and (1) Zico Overhead Ladder Rack. | 27349
3120-0282 | Officer side body with full height 36" wide forward and 50" wide rearward enhanced extended compartmentation. Includes (1) 56" wide compartment over the wheel well and one (1) storage tunnel. | 18951
3120-0283 | Officer side body with full height 42" wide forward and 56" wide rearward enhanced extended compartmentation. Includes (1) 56" wide compartment over the wheel well and one (1) storage tunnel. | 19936
3120-0284 | Officer side body with full height 48" wide forward and 62" wide rearward enhanced extended compartmentation. Includes (1) 56" wide compartment over the wheel well and one (1) storage tunnel. | 20990
3120-0285 | Officer side body with full height 60" wide forward and 56" wide rearward enhanced extended compartmentation. Includes: (1) one 56" wide compartment over the wheel well and one (1) storage tunnel. | 22112
3120-0286 | Officer 3/4 side body with full height 30" wide forward and 36" wide rearward compartmentation. Includes (1) 56" wide compartment over the wheel well. | 7384
3120-0287 | Officer side body with upper and lower compartmentation. Includes 24" wide forward and 36" wide rearward lower compartments and (2) opening upper compartments. Includes (1) Zico Overhead Ladder Rack centered mounted between upper compartments. | 20437
3120-0288 | Officer full height side body with upper and lower compartmentation. Includes 42" wide forward and 42" wide rearward lower compartments and (2) opening upper compartments. Includes (1) Zico Overhead Ladder Rack mounted centered between upper compartments. | 23021
3120-0290 | Officer side body with full height 30" wide forward and 50" wide rearward enhanced extended compartmentation. Includes (1) 56" wide compartment over the wheel well and one (1) storage tunnel. | 18037
3120-0291 | Officer side body with full height 50" wide forward and 50" wide rearward enhanced extended compartmentation. Includes (1) 33" wide compartment over the wheel well and (1) Zico Overhead Ladder Rack. | 25169
3120-0292 | Officer side body with full height 56" wide forward and 56" wide rearward enhanced extended compartmentation. Includes (1) 33" wide compartment over the wheel well and (1) Zico Overhead Ladder Rack. | 26220
3120-0293 | Officer side body with full height 62" wide forward and 62" wide rearward enhanced extended compartmentation. Includes (1) 33" wide compartment over the wheel well and (1) Zico Overhead Ladder Rack. | 27271
3120-0294 | Officer side body with full height 50" wide forward and 50" wide rearward enhanced extended compartmentation. Includes (1) 56" wide compartment over the wheel well. | 16207
3120-0295 | Officer side body with full height 56" wide forward and 56" wide rearward enhanced extended compartmentation. Includes (1) 56" wide compartment over the wheel well. | 17261
3120-0296 | Officer side body with full height 62" wide forward and 62" wide rearward enhanced extended compartmentation. Includes (1) 56" wide compartment over the wheel well. | 18308
3120-0297 | Officer side body with full height 50" wide forward and 50" wide rearward enhanced extended compartmentation. Includes (1) 56" wide compartment over the wheel well and one (1) ladder storage tunnel and access door at rear. | 19936
3120-0298 | Officer side body with full height 56" wide forward and 56" wide rearward enhanced extended compartmentation. Includes (1) 56" wide compartment over the wheel well and one (1) ladder storage tunnel and access door at rear. | 20989
3120-0299 | Officer side body with full height 62" wide forward and 62" wide rearward enhanced extended compartmentation. Includes (1) 56" wide compartment over the wheel well and one (1) ladder storage tunnel and access door at rear. | 22038
3120-0300 | Officer side body with full height 42" wide forward and 56" wide rearward enhanced extended compartmentation. Includes (1) 56" wide compartment over the wheel well and one (1) storage tunnel and access door at rear. | 19936
3120-0301 | Officer side tunnel to hold: [#LOC]. | 823
3120-0302 | Officer half side body with 42" wide forward and 42" wide rearward compartmentation. | 7039
3120-0303 | Officer side body with full height 36" wide forward and 36" wide rearward compartmentation. Includes (1) 56" wide compartment over the wheel well and 30 degree rear body angle for greater angle of departure. | 13590
3120-0304 | Officer side body with full height 62" wide forward and 62" wide rearward enhanced extended compartmentation. Includes (1) 56" wide compartment over the wheel well. | 17214
3120-0305 | Stainless steel officer side body with full height 48" wide forward and 48" wide (interior) rearward compartmentation. Includes (1) 60" wide compartment over the wheel well and one (1) ladder storage tunnel and access door at rear with push-button latch. Upper area of ladder storage to have stop at 8' and be used for misc. storage. | 22737
3120-0306 | Officer side body with 62" wide full height forward enhanced extended compartment, 36" wide half height second forward compartment and 50" wide half height rearward compartmentation. Includes adjustable ladder tracks. | 23719
3120-0307 | Officer side body with full height 24" wide forward and 56" wide rearward extended compartmentation. Includes (1) 33" wide compartment over the wheel well and (1) Zico Overhead Ladder Rack. | 21928
3120-0308 | Officer side body with full height 24" wide forward and 50" wide rearward enhanced extended compartmentation. Includes (1) 56" wide compartment over the wheel well and one (1) ladder storage tunnel and access door at rear. | 20745
3120-0309 | Officer side body with upper and lower compartmentation. Includes 36" wide forward and 50" wide rearward extended lower compartmentation and (2) opening upper compartments with (1) Zico Overhead Ladder Rack centered between the compartments. | 26981
3120-0310 | Officer side body with full height 36" wide forward and 36" wide rearward compartmentation. Includes (1) 33" wide compartment over the wheel well, one (1) storage tunnel and (1) Zico Overhead Ladder Rack. | 26762
3120-0311 | Officer side body with full height 42" wide forward and 42" wide rearward compartmentation. Includes (1) 33" wide compartment over the wheel well, one (1) storage tunnel and (1) Zico Overhead Ladder Rack. | 27746
3120-0312 | Officer side body with full height 48" wide forward and 48" wide rearward compartmentation. Includes (1) 33" wide compartment over the wheel well, one (1) storage tunnel and (1) Zico Overhead Ladder Rack. | 28799
3120-0313 | Officer side body with full height 60" wide forward and 42" wide rearward compartmentation. Includes (1) 33" wide compartment over the wheel well, one (1) storage tunnel and (1) Zico Overhead Ladder Rack. | 29927
3120-0314 | Officer side body with full height 36" wide forward and 50" wide rearward enhanced extended compartmentation. Includes (1) 33" wide compartment over the wheel well, one (1) storage tunnel and (1) Zico Overhead Ladder Rack. | 27912
3120-0315 | Officer side body with full height 42" wide forward and 56" wide rearward enhanced extended compartmentation. Includes (1) 33" wide compartment over the wheel well, one (1) storage tunnel and (1) Zico Overhead Ladder Rack. | 28899
3120-0316 | Officer side body with full height 48" wide forward and 62" wide rearward enhanced extended compartmentation. Includes (1) 33" wide compartment over the wheel well, (1) Zico Overhead Ladder Rack and one (1) storage tunnel. | 29950
3120-0317 | Officer side body with full height 60" wide forward and 56" wide rearward enhanced extended compartmentation. Includes (1) 33" wide compartment over the wheel well, one (1) storage tunnel and (1) Zico Overhead Ladder Rack. | 31079
3120-0318 | Officer side body with full height 36" wide forward and 50" wide rearward enhanced extended compartmentation (2008 body design) with (1) 56" wide compartment over the wheel well and one (1) storage tunnel. | 25827
3120-0319 | Officer half side body with 20" wide forward and 50" wide rearward extended compartmentation. Includes adjustable ladder tracks. | 6417
3120-0320 | Officer side upper body extension. Does not include external upper doors. External framework and platework only. Platework shall be recessed. | 2839
3120-0321 | Stainless steel officer side body with full height 30" wide forward and 58" wide rearward enhanced extended compartmentation. Includes (1) 54" wide compartment over the wheel well. | 13463
3120-0322 | Stainless steel officer side body with full height 40" wide forward and 58" wide rearward enhanced extended compartmentation. Includes (1) 54" wide compartment over the wheel well. | 15240
3120-0323 | Stainless steel officer side body with full height 48" wide forward and 58" wide rearward enhanced extended compartmentation. Includes (1) 54" wide compartment over the wheel well. | 16221
3120-0324 | Stainless steel officer side body with full height 30" wide forward and 40" wide rearward compartmentation. Includes (1) 54" wide compartment over the wheel well. | 12289
3120-0325 | Stainless steel officer side body with full height 40" wide forward and 40" wide rearward compartmentation. Includes (1) 54" wide compartment over the wheel well. | 14070
3120-0326 | Stainless steel officer side body with full height 48" wide forward and 40" wide rearward compartmentation. Includes (1) 54" wide compartment over the wheel well. | 15051
3120-0327 | Stainless steel officer half side body with 30" wide forward and 40" wide rearward compartmentation. Includes adjustable ladder tracks. | 6151
3120-0328 | Stainless steel officer half side body with 40" wide forward and 40" wide rearward compartmentation. Includes adjustable ladder tracks. | 7039
3120-0329 | Stainless steel officer half side body with 48" wide forward and 40" wide rearward compartmentation. Includes adjustable ladder tracks. | 7531
3120-0330 | Stainless steel officer 3/4 side body with full height 30" wide forward and 40" wide rearward compartmentation. Includes (1) 54" wide compartment over the wheel well. | 7688
3120-0331 | Stainless steel officer 3/4 side body with full height 40" wide forward and 40" wide rearward compartmentation. Includes (1) 54" wide compartment over the wheel well. | 8796
3120-0332 | Stainless steel officer 3/4 side body with full height 48" wide forward and 40" wide rearward compartmentation. Includes (1) 54" wide compartment over the wheel well. | 9413
3120-0333 | Stainless steel officer side body with full height 30" wide forward and 40" wide rearward compartmentation. Includes (1) 38" wide compartment over the wheel well and (1) Zico Overhead Ladder Rack. | 20668
3120-0334 | Stainless steel officer side body with full height 40" wide forward and 40" wide rearward compartmentation. Includes (1) 38" wide compartment over the wheel well and (1) Zico Overhead Ladder Rack. | 22446
3120-0335 | Stainless steel officer side body with full height 48" wide forward and 40" wide rearward compartmentation. Includes (1) 38" wide compartment over the wheel well and (1) Zico overhead ladder rack. | 23428
3120-0336 | Stainless steel officer side body with full height 30" wide forward and 58" wide rearward enhanced extended compartmentation. Includes (1) 38" wide compartment over the wheel well and (1) Zico Overhead Ladder Rack. | 21837
3120-0337 | Stainless steel officer side body with full height 40" wide forward and 58" wide rearward enhanced extended compartmentation. Includes (1) 38" wide compartment over the wheel well and (1) Zico Overhead Ladder Rack. | 23616
3120-0338 | Stainless steel officer side body with full height 48" wide forward and 58" wide rearward enhanced extended compartmentation. Includes (1) 38" wide compartment over the wheel well and (1) Zico Overhead Ladder Rack. | 24600
3120-0339 | Officer half side stainless steel body with 30" wide forward and 58" wide rearward enhanced extended compartmentation. Includes adjustable ladder tracks. | 7320
3120-0340 | Officer half side stainless steel body with 40" wide forward and 58" wide rearward enhanced extended compartmentation. Includes adjustable ladder tracks. | 8208
3120-0341 | Officer half side stainless steel body with 48" wide forward and 58" wide rearward enhanced extended compartmentation. Includes adjustable ladder tracks. | 8703
3120-0342 | Officer 3/4 side stainless steel body with 30" wide forward and 58" wide rearward enhanced extended compartmentation. Includes (1) 54" wide compartment over the wheel well. | 8853
3120-0343 | Officer 3/4 side stainless steel body with 40" wide forward and 58" wide rearward enhanced extended compartmentation. Includes (1) 54" wide compartment over the wheel well. | 9967
3120-0344 | Officer 3/4 side stainless steel body with 48" wide forward and 58" wide rearward enhanced extended compartmentation. Includes (1) 54" wide compartment over the wheel well. | 10584
3120-0346 | Officer half side body with (2) forward compartments (48" and 30" wide) and one rearward area for locating of side tank dump. | 6408
3120-0347 | Officer half side body with (2) forward compartments (48" and 30" wide) and (1) rearward compartment (24"). | 7531
3120-0348 | Officer 3/4 side body with (2) lower forward compartments (48" and 30" wide), (3) upper compartments (54") and one lower rearward area for locating of side tank dump. | 8860
3120-0349 | Officer 3/4 side body with (2) lower forward compartments (48" and 30" wide), (3) upper compartments (54") and (1) lower rearward compartment (24"). | 9986
3120-0350 | Officer full height side body with (2) lower forward compartments (48" and 30" wide), (3) upper compartments (54") and one lower rearward area for locating of side tank dump. | 11314
3120-0351 | Officer full height side body with (2) lower forward compartments (48" and 30" wide), (3) upper compartments (54") and (1) lower rearward compartment (24"). | 12442
3120-0352 | Officer full height side body with (2) full height, rescue style, forward compartments (48" and 30" wide), (1) upper compartment (61" and offset rearward of the rack opening) and one lower rearward area for locating of side tank dump. | 11314
3120-0353 | Officer full height side body with (2) full height, rescue style, forward compartments (48" and 30" wide), (1) upper compartment (61" and offset rearward of the rack opening) and (1) lower rearward compartment (24"). | 12442
3120-0356 | Officer full height side body with (2) lower forward compartments (48" and 30" wide), (3) upper compartments (54") with rear compartment face access door for portable tank storage and one lower rearward area for locating of side tank dump. | 13103
3120-0357 | Officer full height side body with (2) lower forward compartments (48" and 30" wide), (3) upper compartments (54") with rear compartment face access door for portable tank storage and (1) lower rearward compartment (24"). | 14227
3120-0358 | Officer half side body with 60" wide forward and 42" wide rearward compartmentation. | 8059
3120-0359 | Officer side body with full height 24" wide forward and 50" wide rearward enhanced extended compartmentation. Includes (1) 56" wide compartment over the wheel well and one (1) storage tunnel. | 17123
3120-0360 | 2-Arm Ladder Rack on Officer Side. The ladder rack includes amber lights on each end to visually indicate when the rack is in motion. Restricts the top folding step (if optioned) from closing completely. Includes mounting bracket (if required, matching rear compartment face or compartment wrap finish) for components mounted on rear compartment face or hosebed upper side assembly. | 20963
3120-0361 | Storage tunnel door to be hinged to the outboard side of the body. | 0
3120-0362 | Officer full height side body with (2) lower forward compartments (48" and 30" wide), (1) upper forward compartment (54") with rear compartment face access door (wired to door ajar) for enclosed ladder storage and (1) lower rearward compartment (24"). | 16011
3120-0363 | Officer full height side body with (2) full height, rescue style, forward compartments (48" and 30" wide), (2) upper compartments (40" wide) and one lower rearward area for locating of side tank dump. | 11314
3120-0364 | Officer full height side body with (2) full height, rescue style, forward compartments (48" and 30" wide), (2) upper compartment (40" wide) and (1) lower rearward compartment (24"). | 12442
3120-0365 | (1) officer side roof top compartments with extra width to inboard side. Includes hinged raised compartment lid with turn latches, grab handle(s) and gas shock hold open and drain line(s) ran to below body. The lid to have (1) bracket mounted LED light and to be wired to door ajar indicator in cab. | 6988
3120-0366 | Stainless steel officer side body with full height 48" wide forward and 48" wide rearward compartmentation with reduced upper depth. Includes (1) 54" wide compartment over the wheel well and (1) storage tunnel. | 19834
3120-0367 | Stainless steel officer side body with full height 54" wide forward and 54" wide rearward compartmentation with reduced upper depth. Includes (1) 54" wide compartment over the wheel well and (1) storage tunnel. | 21424
3120-0368 | Stainless steel officer side body with full height 60" wide forward and 60" wide rearward compartmentation with reduced upper depth. Includes (1) 54" wide compartment over the wheel well and (1) storage tunnel. | 23009
3120-0369 | Stainless steel officer side body with full height 48" wide forward and 48" wide rearward compartmentation. Includes 54" wide compartment over the wheel well and a dual arm hydraulic overhead ladder rack. | 16104
3120-0370 | Stainless steel officer side body with full height 54" wide forward and 54" wide rearward compartmentation. Includes 54" wide compartment over the wheel well and a dual arm hydraulic overhead ladder rack. | 17394
3120-0371 | Stainless steel officer side body with full height 60" wide forward and 60" wide rearward compartmentation. Includes 54" wide compartment over the wheel well and a dual arm hydraulic overhead ladder rack. | 18681
3120-0372 | Officer side 1/2 height body with 34" forward / 54" rearward compartment and adjustable ladder brackets. | 0
3120-0373 | Officer side 3/4 height enhanced extended body with 34" forward / 54" rearward compartment. Includes drop down ladder rack. Rack sized for (1) 24' 2-section and (1) 14' roof. | 0
3120-0374 | Officer side full height enhanced extended body with 34" forward / 54" rearward compartment. Includes overhead ladder rack with rack arm drop down cover plate. | 0
3120-0375 | Officer side storage tunnel to hold (1) 24' 2-section ladder, (1) 14' roof ladder, (1) 10' attic ladder with feet and (2) pike poles. Set-up for Alco-Lite ladders. | 0
3120-0376 | Officer side storage tunnel to hold (1) 24' 2-section ladder, (1) 14' roof ladder, (1) 10' attic ladder with feet and (2) pike poles. Set-up for Duo-Safety ladders. | 0
3120-0377 | Officer half side tandem body with 30" wide forward and 30" wide rearward compartmentation. | 9613
3120-0378 | Officer half side tandem body with 42" wide forward and 42" wide rearward compartmentation. | 10503
3120-0379 | Officer half side tandem body with 60" wide forward and 54" wide rearward compartmentation. | 11523
3120-0380 | Officer 3/4 side tandem body with full height 30" wide forward and 30" wide rearward compartmentation. Includes (2) 51.5" wide compartments over the wheel well. | 11130
3120-0381 | Officer 3/4 side tandem body with full height 42" wide forward and 42" wide rearward compartmentation. Includes (2) 51.5" wide compartments over the wheel well. | 12239
3120-0382 | Officer 3/4 side tandem body with full height 60" wide forward and 54" wide rearward compartmentation. Includes (2) 51.5" wide compartments over the wheel well. | 13513
3120-0383 | Officer side tandem body with upper and lower compartmentation. Includes 30" wide forward and 30" wide rearward compartments and (4) opening upper compartments. | 16307
3120-0384 | Officer side tandem body with upper and lower compartmentation. Includes 42" wide forward and 42" wide rearward compartments and (4) opening upper compartments. | 18088
3120-0385 | Officer side tandem body with upper and lower compartmentation. Includes 60" wide forward and 54" wide rearward compartments and (4) opening upper compartments. | 20164
3120-0386 | Officer side tandem body with upper and lower compartmentation. Includes 30" wide forward and 30" wide rearward compartments and (4) opening upper compartments. Includes overhead rack opening centered between upper compartments. | 16958
3120-0387 | Officer side tandem body with upper and lower compartmentation. Includes 42" wide forward and 42" wide rearward compartments and (4) opening upper compartments. Includes overhead rack opening centered between upper compartments. | 18809
3120-0388 | Officer side tandem body with upper and lower compartmentation. Includes 60" wide forward and 54" wide rearward compartments and (4) opening upper compartments. Includes overhead rack opening centered between upper compartments. | 20969
3120-0389 | Officer side tandem body with full height 30" wide forward and 30" wide rearward compartmentation. Includes (2) 51.5" wide compartments over the wheel well. | 15737
3120-0390 | Officer side tandem body with full height 42" wide forward and 42" wide rearward compartmentation. Includes (2) 51.5" wide compartments over the wheel well. | 17514
3120-0391 | Officer side tandem body with full height 60" wide forward and 54" wide rearward compartmentation. Includes (2) 51.5" wide compartments over the wheel well. | 19548
3120-0392 | Officer side tandem body with full height 30" wide forward and 30" wide rearward compartmentation. Includes (2) 42" wide compartments over the wheel well and overhead rack opening centered between upper compartments. | 16359
3120-0393 | Officer side tandem body with full height 42" wide forward and 42" wide rearward compartmentation. Includes (2) 42" wide compartments over the wheel well and overhead rack opening centered between upper compartments.- | 18213
3120-0394 | Officer side tandem body with full height 60" wide forward and 54" wide rearward compartmentation. Includes (2) 42" wide compartments over the wheel well and overhead rack opening centered between upper compartments. | 20331
3120-0395 | Officer half side body with 36" wide forward and 36" wide rearward compartmentation. | 6582
3120-0396 | Officer 3/4 side body with full height 36" wide forward and 36" wide rearward compartmentation. Includes (1) 56" wide compartment over the wheel well. | 7688
3120-0397 | Officer side body with full height 36" wide forward and 36" wide rearward compartmentation. Includes (1) 33" wide compartment (forward) over the wheel well and (1) Zico Overhead Ladder Rack. | 21524
3120-0398 | Officer half side body with 42" wide forward and 42" wide rearward compartmentation. | 7039
3120-0399 | Officer 3/4 side body with full height 42" wide forward and 42" wide rearward compartmentation. Includes (1) 56" wide compartment over the wheel well. | 8796
3120-0400 | Officer side body with full height 42" wide forward and 42" wide rearward compartmentation. Includes (1) 33" wide compartment (forward) over the wheel well and (1) Zico Overhead Ladder Rack. | 22446
3120-0401 | Officer side body with full height 42" wide forward and 50" wide rearward compartmentation. Includes (1) 33" wide compartment over the wheel well and (1) Zico Overhead Ladder Rack. | 22974
3120-0402 | Officer half side tandem body with with 42" wide forward and one rearward area for locating of side tank dump rearward of the wheel well. | 10871
3120-0403 | Officer side body with full height 60" wide forward and 56" wide rearward compartmentation. Includes (1) 56" wide compartment over the wheel well and one (1) storage tunnel located behind the upper (3) compartment back walls. | 20963
3120-0404 | Officer half side body with 36" wide forward and 31" wide rearward compartmentation. Includes adjustable ladder tracks mounted to outside of hosebed 3x3 and to run full height for max adjustments.. | 6582
3120-0405 | Officer side body with full height 46" wide forward and 56" wide rearward enhanced extended compartmentation. Includes (1) 56" wide compartment over the wheel well. | 17261
3120-0406 | Officer side body with full height 50" wide forward and 50" wide rearward compartmentation. Includes (1) 33" wide compartment over the wheel well and (1) Zico Overhead Ladder Rack. | 26196
3120-0407 | Officer side body with full height 42" wide forward and 56" wide rearward enhanced extended compartmentation. Includes (1) 56" wide compartment over the wheel well. Rescue Pumper style compartments for use with low hosebed. | 18411
3120-0408 | Officer side body with full height 36" wide forward and 50" wide rearward enhanced extended compartmentation. Includes (1) 56" wide compartment over the wheel well and one (1) storage tunnel area directly behind the upper compartment area (accessed from the rear end assembly). | 15738
3120-0409 | Officer half side body with 42" wide forward and 56" wide rearward enhanced extended compartmentation. For use with a Zico drop down ladder rack. | 8208
3120-0410 | Officer side body with full height 60" wide forward and 62" wide rearward enhanced extended compartmentation. Includes (1) 56" wide compartment over the wheel well. | 18950
3120-0411 | Officer side body with full height 42" wide forward and 56" wide rearward enhanced extended compartmentation. Includes (1) 56" wide compartment over the wheel well. | 16939
3120-0412 | 2-Arm Ladder Rack on Officer Side. The ladder rack includes amber lights on each end to visually indicate when the rack is in motion. Restricts the top folding step (if optioned) from closing completely. Includes mounting bracket (matching rear compartment face or compartment wrap finish) for components mounted on rear compartment face including the stop/tail/turn lights. | 20318
3120-0413 | Officer side body with full height 60" wide forward and 56" wide rearward compartmentation. Includes (1) 33" wide compartment over the wheel well and (1) Zico Overhead Ladder Rack. | 26196
3120-0414 | Officer half side body with (2) forward compartments (39" and 39" wide) and (1) rearward compartment (24"). | 9004
3120-0415 | Officer full height side body with upper and lower compartmentation. Includes 48" wide forward and 62" wide enhanced extended rearward lower compartments and (3) opening upper compartments and (1) Zico Overhead Ladder Rack. Upper compartments to be (1) 56" wide forward, Overhead ladder rack, (2) 45" wide compartments rearward of rack. | 25988
3120-0416 | Officer full height side body with upper and lower compartmentation. Includes 60" wide forward and 42" wide rearward lower compartments and (3) opening upper compartments and (1) Zico Overhead Ladder Rack. | 24631
3120-0417 | Officer side body with full height 60" wide forward and 56" wide rearward compartmentation. Includes (1) 56" wide compartment over the wheel well. For use with ladders stored in hosebed. | 17232
3120-0418 | Officer 3/4 side body with full height 42" wide forward and 56" wide rearward enhanced extended compartmentation. Includes (1) 56" wide compartment over the wheel well. Compartments raised 8" due to roll-up doors to allow for addtional storage room. | 15169
3120-0419 | Officer extruded half side tandem body with 74" wide forward and 34" wide rearward compartmentation.For use with wetside narrow tank application. | 6991
3120-0420 | Officer side body with full height 36" wide forward and 45" wide rearward compartmentation. Includes (1) 56" wide compartment over the wheel well. | 15111
3120-0421 | Officer side diamond plate roof top compartment. Includes (2) hinged lift-up access doors with turn latches and grab handle(s) and (1) vertical hinged access door at the rear with push button latch to be. Each lid to have (1) bracket mounted LED light and to be wired to door ajar indicator in cab. | 2934
3120-0422 | Officer side body with full height 19.5" wide forward and 31" wide rearward compartmentation. Includes (1) 40" wide compartment over the wheel well. | 12660
3120-0423 | Officer side body with full height 32" wide forward and 50" wide rearward compartmentation. Includes (1) 56" wide compartment over the wheel well and one (1) storage tunnel beside the water tank. | 13724
3120-0424 | Officer side body with full height 54" wide forward and 48" wide rearward compartmentation. Includes (1) 56" wide compartment over the wheel well and one (1) storage tunnel located behind the upper (3) compartment back walls. | 19883
3120-0425 | Officer side body with half height 36" wide forward (above fuel fill area) and full height 50" wide rearward enhanced extended compartmentation. Includes (1) 56" wide compartment over the wheel well. Area below forward compartment will be for mounting of fuel fill. | 14317
3120-0426 | Officer side body with full height 26" and 56" wide forward compartments and 56" wide rearward compartmentation. Includes (1) 56" wide compartment over the wheel well and one (1) storage tunnel. | 22711
3120-0427 | Officer side body with full height 60" wide front and 54" wide rear compartments. Includes (1) 60" wide compartment over the wheel well and one (1) storage tunnel located behind reduced upper depth compartments. SS eMAX only. | 25573
3120-0428 | Officer side body with full height 36" wide forward and 50" wide rearward enhanced extended compartmentation. Includes (1) 33" wide compartment over the wheel well and (1) Zico Overhead Ladder Rack. Area below forward compartment will be for mounting of fuel fill. | 24185
3120-0429 | Officer side tandem body with upper and lower compartmentation. Includes 60" wide forward and 54" wide rearward compartments and (1) opening forward upper compartment with painted panels rearward. | 21578
3120-0430 | Right Side Exterior Compartments. R1, 60" wide x 63" high x 48" deep (over frame) full height with vertically hinged doors. R2, 58" wide x 63" high x 27.5" deep (over frame) full height with vertically hinged doors. R3, 60" wide x 33" high x 27.5" deep full height with vertically hinged doors. R4, 40" wide x 63" high x 27.5" deep (over frame) full height with vertically hinged doors. | 9746
3120-0431 | Officer side body with full height 36" wide forward and 36" wide rearward compartmentation. Includes (1) 56" wide compartment over the wheel well. | 13163
3120-0432 | Officer side body with full height 42" wide forward and 42" wide rearward compartmentation. Includes (1) 56" wide compartment over the wheel well. | 14070
3120-0433 | Officer side body with upper and lower compartmentation. Includes 36" wide forward and 36" wide rearward lower compartments and (3) opening upper compartments. | 13721
3120-0434 | Officer side body with upper and lower compartmentation. Includes 42" wide forward and 42" wide rearward lower compartments and (3) opening upper compartments. | 14644
3120-0435 | Officer 3/4 side body with with upper and lower compartmentation. Includes 36" wide forward and 36" wide rearward lower compartments and (3) opening upper compartments. | 8250
3120-0436 | Officer 3/4 side body with with upper and lower compartmentation. Includes 42" wide forward and 42" wide rearward lower compartments and (3) opening upper compartments. | 9361
3120-0437 | Rear aluminum smooth plate painted job color vertical hinged door on officer side roof top compartments. Includes thumb latch and wiring for door ajar switch. | 285
3120-0438 | Stainless steel officer side body with full height 36" wide forward and 48" wide rearward compartmentation. Includes 54" wide compartment over the wheel well and a dual arm hydraulic overhead ladder rack. | 16166
3120-0439 | Officer side body with full height 26" and 56" wide forward and 56" wide rearward compartmentation. Includes (1) 33" wide compartment over the wheel well and (1) Zico Overhead Ladder Rack. | 27983
3120-0440 | Stainless steel officer side body with 76" full height interior, 48" wide forward and 40" wide rearward compartmentation. Includes (1) 54" wide compartment over the wheel well. | 15620
3120-0441 | Officer half side body with 36" wide forward and 56" wide rearward enhanced extended compartmentation. Includes adjustable ladder tracks. | 8208
3120-0442 | Officer side tandem body with upper and lower compartmentation. Includes 30" wide forward and 54" wide rearward compartments and (4) opening upper compartments. Includes overhead rack opening centered between upper compartments. Includes offseting upper compartments forward due to deck gun location and access panel on upper rear compartment face to deck gun piping. | 18864
3120-0443 | (1) officer side roof top compartment forward of hard suction storage area and (2) roof top compartments over hard suction storage area. Includes hinged raised compartment lids with turn latches and grab handle(s). The lids to have (1) bracket mounted LED light and to be wired to door ajar indicator in cab. Includes partition between roof top compartment and hard suction storage area. Floor to be provided above the hard suction storage area to use remaining area above. | 3855
3120-0444 | Officer half side body with 36" wide forward and 56" wide rearward enhanced extended compartmentation. Includes adjustable ladder tracks. 8" compartment raise to allow for taller opening with roll-up doors and smooth plate above wheel well area. | 8849
3120-0445 | Officer side tandem body with 60" wide forward and 54" wide rearward compartmentation. Forward compartment to be full height, rearward to be half height. | 14200
3120-0446 | Officer side diamond plate roof top compartment. Includes smooth plate painted vertical hinged access door at the rear with push button latch to be wired to door ajar indicator in cab. | 2037
3120-0447 | Officer side body with full height 54" wide forward and 36" wide rearward compartmentation. Includes (1) 33" wide compartment over the wheel well and (1) Zico Overhead Ladder Rack. | 24551
3120-0448 | Officer side roof top assembly. Does not include external upper lids/doors. External framework and platework only. | 2047
3120-0449 | Officer side body with full height 60" wide forward and 56" wide rearward compartmentation. Includes (1) 56" wide compartment over the wheel well. | 17232
3120-0450 | Officer half side body with 36" wide forward and 36" wide rearward compartmentation. Includes 30 degree rear body angle for greater angle of departure. | 6594
3120-0451 | Officer 3/4 height side body with 66" wide forward and 42" wide rearward compartmentation. Includes (1) 56" wide compartment over the wheel well. | 10296
3120-0452 | Officer full height side body with 66" wide forward and 42" wide rearward compartmentation. Includes (1) 56" wide compartment over the wheel well. For use with custom chassis only. | 12791
3120-0453 | Officer 3/4 side tandem body with full height 42" wide forward and 59" wide rearward compartmentation. Includes (2) 51.5" wide compartments over the wheel well. | 13765
3120-0454 | Officer side body with upper and lower compartmentation. Includes 36" wide forward and 42" wide rearward lower compartments and (3) opening upper compartments. | 14182
3120-0455 | Officer side body with 19.5" wide forward and 31" wide rearward compartmentation. Includes (1) 40" wide compartment over the wheel well. | 12660
3120-0456 | Officer side body with full height 26" and 56" wide forward compartments and 56" wide rearward compartmentation. Includes (1) 56" wide compartment over the wheel well. | 19029
3120-0457 | Stainless steel officer side body with full height 48" wide forward and 70" wide rearward enhanced extended compartmentation. Includes (1) 54" wide compartment over the wheel well. | 17440
3120-0458 | Officer high side stainless steel body with 60" front and 60" rear. Five compartments, tandem axle. For use with single arm overhead ladder rack. | 23130
3120-0460 | Officer side tandem body with upper and lower compartmentation. Includes 30" wide forward and 54" wide rearward compartments and (4) opening upper compartments. Includes overhead rack opening centered between upper compartments. Includes offseting upper compartments forward due to deck gun location and access panel on upper rear compartment face to deck gun piping. | 18864
3120-0461 | 2-arm ladder rack on officer side. The ladder rack includes Whelen 500 series TIR6 amber lights on each end to visually indicate when the rack is in motion. Restricts the top folding step (if optioned) from closing completely. Includes mounting bracket (if required, matching rear compartment face or compartment wrap finish) for components mounted on rear compartment face. | 21026
3120-0462 | Officer side roof top compartment contents: (2) 6" x 10' hard suction hoses (not included). Includes stop bracket rearward of hard suction hoses. | 1394
3120-0463 | OBSOLETE: USE 3120-0654 Officer side diamond plate roof top compartment. Includes vertical hinged access door at the rear with a "D-Ring" latch handle to be wired to door ajar indicator in cab. .188 material | 2069
3120-0464 | Stainless steel officer half side body with 36" wide front and 40" wide rear and 60" wide fender panel. | 7177
3120-0465 | Officer side tandem body with full height (1) 60" wide forward and (1) 60" wide rearward compartmentation. For use with Rear Mount pump. | 24201
3120-0466 | Officer side body with upper and lower compartmentation. Includes 36" wide forward and 36" wide rearward lower compartments and (3) opening upper compartments with (1) 33" wide compartment over the wheel well and (1) Zico Overhead Ladder Rack. | 22083
3120-0467 | Stainless steel officer side body with full height 60" wide forward and 60" wide rearward compartmentation. Includes (1) 54" wide compartment over the wheel well. | 18443
3120-0468 | Stainless steel officer side body with full height 48" wide forward and 58" wide rearward enhanced extended compartmentation. Includes (1) 60" wide compartment over the wheel well. | 16831
3120-0469 | Stainless steel officer side body with full height 54" wide forward and 54" wide rearward compartmentation with custom size reduced upper depth. Includes (1) 54" wide compartment over the wheel well and (1) custom size storage tunnel. | 22143
3120-0470 | Stainless steel officer side body with full height 48" wide forward and 54" wide rearward compartmentation. Includes (1) 54" wide compartment over the wheel well. | 16221
3120-0471 | Officer side tandem body with (2) 34" wide forward and 54" wide rearward compartmentation. (1) forward compartment to be full height, (1) forward and rearward to be half height. | 15019
3120-0472 | Officer 3/4 side body with full height 48" wide forward and 62" wide rearward enhanced extended compartmentation. Includes (1) 56" wide compartment over the wheel well and one (1) storage tunnel. | 19337
3120-0473 | (2) officer side roof top compartments with removable floors and extra width to inboard side. Includes hinged raised compartment lids with turn latches, grab handle(s) and gas shock hold open and drain line(s) ran to below body. Each lid to have (1) bracket mounted LED light and to be wired to door ajar indicator in cab. | 8718
3120-0474 | Rear aluminum smooth plated painted [#COL] vertically hinged door on officer side roof top compartments. Includes thumb latch and wiring for door ajar switch. | 285
3120-0475 | Stainless steel officer side body with full height 60" wide forward and 60" wide rearward compartmentation. Includes (1) 54" wide compartment over the wheel well. Upper compartment depth only 12" IPO standard 14" due to 3-section and roof ladders in tunnel. | 18443
3120-0476 | Officer side body with full height 60" wide front and 54" wide rear compartments. Includes (1) 44" wide compartment over the wheel well and one (1) Zico overhead ladder rack. SS eMAX only. | 31960
3120-0477 | (2) Officer side roof top compartments. Includes hinged raised aluminum smooth plate with black Scorpion coating (IPOS diamond plate) compartment lids with turn latches and grab handle(s). Each lid to have (1) bracket mounted LED light and to be wired to door ajar indicator in cab. | 3945
3120-0478 | Officer side tandem body with 60" wide full height forward compartment. Rearward of the forward compartment to 3/4 height with 54" wide rearward compartmentation. Includes (2) 51.5" wide compartments over the wheel well. | 16107
3120-0479 | Officer side body with full height/full depth 30/60" wide front and 54" wide rear compartments. Includes (1) 60" wide compartment over the wheel well. SS eMAX only. | 23214
3120-0480 | Officer side body with full height 30/60" wide front and 54" wide rear compartments. Includes (1) 44" wide compartment over the wheel well, with Zico overhead ladder rack. SS eMAX only. | 34138
3120-0481 | Officer side body with full height 30/60" wide front and 54" wide rear compartments. Includes (1) 60" wide compartment over the wheel well and one (1) storage tunnel located behind reduced upper depth compartments. SS eMAX only. | 27709
3120-0482 | Officer side body with full height 50" wide forward and 42" wide rearward compartmentation. Includes (1) 33" wide compartment over the wheel well, (1) Zico overhead ladder rack. Rear perimeter or body raised 3" for improved departure angle. | 24551
3120-0483 | Officer full height side body with upper and lower compartmentation. Includes 42" wide forward and 56" wide rearward lower enhanced compartmentation and (3) opening upper compartments. For use with ladder storage in the hosebed. | 15240
3120-0484 | Officer side body with 19.5" wide forward and 31" wide rearward compartmentation. Includes (1) 40" wide compartment over the wheel well. Compartment tops raised approximately 6" to match hosebed height. | 13379
3120-0485 | Stainless steel officer half side body with 30" wide front and 40" wide rear and 60" wide fender panel. For use with suicide hinged R1 door (if applicable). | 7177
3120-0486 | Vertical and horizontal partitions located in officer side roof top compartment. Vertical partition located rearward of electric cord reel and horizontal partition located over DOT bottles. Floor to be provided above the DOT bottles to use remaining area above. | 1674
3120-0487 | Officer side body with full height 48" wide forward and 56" wide rearward enhanced extended compartmentation. Includes (1) 56" wide compartment over the wheel well. | 17261
3120-0488 | Vertical door stop for storage tunnel door. | 166
3120-0489 | Officer side roof top compartment contents: (1) 10' hard suction hose (not included). Includes stop bracket rearward of hard suction hoses and Nylatron compartment flooring. | 703
3120-0490 | (2) officer side roof top compartments with extra width to inboard side. Includes hinged raised compartment lids with turn latches, grab handle(s) and gas shock hold open and drain line(s) ran to below body. Each lid to have (1) bracket mounted LED light and to be wired to door ajar indicator in cab. Compartment lid construction shall be aluminum smooth plate IPO diamond plate painted Black Scorpion (rough finish). | 7521
3120-0491 | Officer side body with upper and lower compartmentation. Includes 42" wide forward and 42" wide rearward lower compartments, (3) opening upper compartments. Includes (1) 33" wide compartment over the wheel well and (1) Zico Overhead Ladder Rack. Smooth plate compartment top painted black durabak. | 24093
3120-0492 | Officer 3/4 side body with (3) full height, rescue style, (2) forward compartments (48" and 30" wide) and (1) rearward compartment (24"). Includes (1) 56" wide compartment over the wheel well. | 10581
3120-0493 | Officer 3/4 side tandem stainless steel body with 35" front and 35" rear for flat back body design. Includes (2) 42" wide compartments over rear tandem wheels, with side dump valve between. | 15766
3120-0494 | OBSOLETE: USE 3120-0446 Officer side roof top compartment. Includes vertically hinged access door at the rear with push button latch to be wired to door ajar indicator in cab. | 2037
3120-0495 | (2) officer side roof top compartments with extra width to inboard side. Includes hinged raised compartment lids with turn latches, grab handle(s) and gas shock hold open and drain line(s) ran to below body. Each lid to have (2) bracket mounted LED lights and to be wired to door ajar indicator in cab. | 7113
3120-0496 | Officer side tandem body with full height 30" wide forward and 30" wide rearward compartmentation. Includes (2) 42" wide compartments over the wheel well and overhead rack opening centered between upper compartments. | 17408
3120-0497 | Officer side upper body extension. Stainless Steel product only. Does not include external upper doors. External platework only and painted FRP covering. | 1762
3120-0498 | Stainless steel officer side body with full height 48" wide forward and 48" wide rearward compartmentation. Includes (1) 54" wide compartment over the wheel well. | 15901
3120-0499 | Officer 1/2 side tandem stainless steel tanker body with 60" front and 60" rear for flat back body design. Includes (2) 55" wide tandem wheel fender panels. | 17937
3120-0500 | Officer side body with full height 24" wide forward and 36" wide rearward compartmentation. Includes (1) 56" wide compartment over the wheel well. Rear bottom corner of truck will be angled 30 degrees for a greater rear angle of departure. | 13086
3120-0501 | Officer side body with full height 36" wide forward and 62" wide rearward enhanced extended compartmentation. Includes (1) 56" wide compartment over the wheel well and one (1) storage tunnel. | 19325
3120-0502 | Officer full height side body with 36" wide forward and 48" wide rearward compartmentation. Includes (2) 28.5" wide compartments over the wheel well for the installation of Zico Overhead Ladder Rack and one forward area for side tank dump. For use with custom chassis only. | 13075
3120-0503 | Officer side tandem body with upper and lower compartmentation. Includes 30" wide forward full height and 30" wide low rearward compartments and (2) opening upper compartments. Includes offseting upper compartments forward due to deck gun location and access panel on upper rear compartment face to deck gun piping. | 18100
3120-0504 | Officer side body with full height 48" wide forward and 48" wide rearward compartmentation. Includes (1) 33" wide compartment over the wheel well and (1) Zico Overhead Ladder Rack. Ladder rack controls to be located on officer side rear compartment face above tail lights. Compartment material to be 5083-H321. | 26189
3120-0505 | Officer 3/4 height side body with 42" wide and 20" wide forward compartments and 42" wide rearward compartment. Includes (1) 56" wide compartments over the wheel well. For use with custom chassis only. | 10524
3120-0506 | Officer side body with full height 48" wide forward and 54" wide rearward compartmentation. Includes (1) 33" wide compartment (forward) over the wheel well and (1) Zico Overhead Ladder Rack. | 23717
3120-0507 | Officer side body with full height 48" wide forward and 48" wide rearward compartmentation. Includes (1) 33" wide compartment (forward) over the wheel well and (1) Zico Overhead Ladder Rack. | 23430
3120-0508 | Officer side ERV body with full height 37" forward and 52" rearward. Includes (1) 56" wide compartment over the wheel well. Includes (2) roof top compartments with hinged raised lids with thumb latches, grab handle(s), and gas shock hold open and drain line(s) ran to below body.Eack lid to have (1) bracket mounted LED light and to be wired to door ajar indicator in cab. | 25014
3120-0509 | Officer side body with full height 24" wide forward and 36" wide rearward compartmentation. Includes (1) 56" wide compartment over the wheel well. | 13086
3120-0510 | Officer half side body with 38" wide forward and 56" wide rearward compartment. Includes adjustable ladder tracks. | 8620
3120-0511 | The rear body corner on the right side to extend full height and a smooth plate inner panel. | 257
3120-0512 | Notch compartment R2 in upper back wall rearward due to the 5" rear suction and provide a cover box. | 439
3120-0513 | (2) Officer side roof top compartments. Includes hinged raised compartment lids with thumb latches and grab handle(s). Each lid to have (1) bracket mounted LED light and to be wired to door ajar indicator in cab. | 3499
3120-0514 | Officer half side tandem body with (2)41" wide forward and (2)32" wide rearward compartmentation. | 15563
3120-0515 | Stainless steel officer side body with full height 48" wide forward and 54" wide rearward compartmentation with reduced upper depth. Includes (1) 60" wide compartment over the wheel well. | 15658
3120-0516 | Stainless steel officer side body with half height 40" wide forward and 40" wide rearward compartmentation. | 12767
3120-0517 | Stainless steel officer side body with full height 40" wide forward and 48" wide rearward compartmentation. Includes (1) 60" wide compartment over the wheel well. | 15051
3120-0518 | Officer side body with 42" wide full height forward and 42" wide lower rearward lower compartments and (2) opening upper compartments. Includes offseting upper compartments forward due to deck gun location and and side facing access panels for deck gun piping. | 14644
3120-0519 | Officer side roof top compartment contents: (1) 12' hard suction hose (not included). Includes Nylatron compartment flooring. | 818
3120-0520 | Officer side body with full height 48" wide forward and 62" wide rearward compartmentation. Includes (1) 56" wide compartment over the wheel well. | 16221
3120-0521 | Stainless steel officer side body with full height 48" wide forward and 58" wide rearward enhanced extended compartmentation. Includes (1) 60" wide compartment over the wheel well. | 16508
3120-0522 | Officer 3/4 side body with full height 36" wide forward and 42" wide rearward compartmentation. Includes (1) 56" wide compartment over the wheel well. | 9779
3120-0523 | (Obsolete; use sales code 3120-0547)(2) officer side roof top compartments with extra width to inboard side. Includes hinged raised compartment lids with turn latches, grab handle(s) and gas shock hold open and drain line(s) ran to below body. Each lid to have (1) Amdor LED strip light and to be wired to door ajar indicator in cab. | 7113
3120-0524 | Officer side body with full height 54" wide forward and 48" wide rearward compartmentation. Includes (1) 56" wide compartment over the wheel well. | 16155
3120-0525 | (2) officer side roof top compartments with extra width to inboard side. Includes hinged raised compartment lids with turn latches, grab handle(s) and gas shock hold open and drain line(s) ran to below body. Each lid to be wired to door ajar indicator in cab. | 6817
3120-0526 | OBSOLETE: USE 3120-0446 (2) officer side roof top compartments. Includes hinged raised compartment lids with turn latches and grab handle(s). The rear compartment to include (1) vertically hinged access door at the rear with push button latch for access to (1) 6" X10' hard suction tube. Each lid to have (1) bracket mounted LED light and to be wired to door ajar indicator in cab. | 3626
3120-0527 | 2-arm ladder rack on officer side. Modified pivot position to allow the ladder rack to deploy at 48" to the center of ladders as loaded or less from ground level. The ladder rack includes amber lights on each end to visually indicate when the rack is in motion. Restricts the top folding step (if optioned) from closing completely. Includes mounting bracket (if required, matching rear compartment face or compartment wrzkap finish) for components mounted on rear compartment face. | 16701
3120-0528 | Officer full height side body with 20" wide and 42" wide forward compartments and 42" wide rearward compartment. Includes (1) 56" wide compartments over the wheel well. For use with custom chassis only. | 13075
3120-0529 | Officer side body with full height 42" wide forward and 56" wide rearward compartmentation. Includes (1) 56" wide compartment over the wheel well. | 16939
3120-0530 | Officer high side stainless steel tanker body with 52" front and 52" rear rescue style, R2 and R3 modified for one-arm Zico overhead ladder rack. Four compartments, tandem axle. Ladder rack not included, requires adding sales code 3365-0185-199. | 25973
3120-0531 | Officer side body with full height, full depth 60" wide front and 54" wide rear compartments. Includes (1) 44" wide compartment over the wheel well and one (1) Zico overhead ladder rack. SS eMAX only. | 32232
3120-0532 | Double hard suction storage rack: Two (2) hard suction hose storage racks shall be provided on the driver side of the body. The racks shall be positioned with one (1) rack located beside the other. | 1394
3120-0533 | Stainless steel officer side special tall body with full height 40" wide forward and 58" wide rearward enhanced extended compartmentation. Includes (1) 54" wide compartment over the wheel well. | 16221
3120-0534 | (2) officer side roof top compartments for use with Zico ladder lift. Includes hinged raised compartment lids with turn latches and grab handle(s). Each lid to have (1) bracket mounted LED light and to be wired to door ajar indicator in cab. | 3499
3120-0535 | Officer side body with full height 60" wide forward and 62" wide rearward enhanced extended compartmentation. Includes (1) 33" wide compartment over the wheel well, one (1) storage tunnel and (1) Zico Overhead Ladder Rack. | 31643
3120-0536 | Officer side body with full height 50" wide forward and 36" wide rearward compartmentation. Includes (1) 56" wide compartment over the wheel well. Rear perimeter or body raised 4" for improved departure angle. | 15040
3120-0537 | Officer 3/4 side body with full height 42" wide forward and 54" wide rearward compartmentation. Includes (1) 56" wide compartment over the wheel well. | 9413
3120-0538 | Officer half side stainless steel body with 40" wide forward and 58" wide rearward enhanced extended compartmentation. Includes adjustable ladder tracks, and 60" wide rear fender. | 8374
3120-0539 | (2) officer side roof top compartments. Includes hinged raised compartment lids with slam style D-ring latches and no grab handles. Each lid to have (1) bracket mounted LED light and to be wired to door ajar indicator in cab. | 3666
3120-0540 | (2) officer side roof top compartments. Includes hinged raised compartment lids with turn latches and grab handle(s). Each lid to have (1) bracket mounted LED light and to be wired to door ajar indicator in cab. Includes fixed floor with hard suction storage below accessible through hinged rear panel access door with bent D-ring latch. | 4604
3120-0541 | Officer side body with full height 60" wide forward and 42" wide rearward compartmentation. Includes (1) 33" wide compartment over the wheel well and (1) Zico Overhead Ladder Rack. | 24017
3120-0542 | Officer side body with full height 42" wide forward and 42" wide rearward compartmentation. Includes (1) 56" wide compartment over the wheel well. | 14772
3120-0543 | Officer half side stainless steel body with 40" wide forward and 58" wide rearward extended compartmentation. Includes adjustable ladder tracks, and 60" wide rear fender. | 8448
3120-0544 | Officer half side body with 42" wide forward and 50" wide rearward enhanced extended compartmentation. Includes adjustable ladder tracks. | 7995
3120-0545 | Officer half side body with 24" wide forward and 50" wide rearward enhanced extended compartmentation. | 6922
3120-0546 | Officer side smooth plate roof top compartment and painted black Durabak. Includes vertically hinged smooth plate access door painted job color at the rear with push button latch to be wired to door ajar indicator in cab. | 2547
3120-0547 | (2) officer side roof top compartments with extra width to inboard side. Includes hinged raised compartment lids with turn latches, grab handle(s) and gas shock hold open and drain line(s) ran to below body. Each lid to have (1) Amdor strip LED light and to be wired to door ajar indicator in cab. | 7983
3120-0548 | Officer full height side body with (3) full height, rescue style, forward compartments (48" and 30" wide) and (1) rearward compartment (24" wide), plus (1) upper compartment over w/well(33" wide and offset rearward of the rack opening). | 12442
3120-0549 | Stainless steel officer side body with full height/full depth 34" wide forward and 48" wide rearward compartmentation. Includes 60" wide compartment over the wheel well. | 16023
3120-0550 | Officer side tandem body with (1) 36" wide and (1) 20" wide forward and 54" wide rearward compartmentation. (1) forward compartment to be full height, (1) forward and rearward to be half height. | 12674
3120-0551 | Stainless steel officer side body with full height 30" wide forward and 58" wide rearward enhanced extended compartmentation. Includes (1) 40" wide compartment over the wheel well and (1) Zico Overhead Ladder Rack. | 22760
3120-0552 | Officer Full height forward compartment and 3/4 side rear of R1 tandem body with 42" wide forward and 42" wide rearward compartmentation. Includes (2) 51.5" wide compartments over the wheel well. Lowered W/Well for extra compt heigth. Side Dump Valves between Tandems N/A. | 18406
3120-0553 | (2) officer side roof top compartments. Includes hinged raised compartment lids with turn latches and grab handle(s). Each lid to have (3) bracket mounted EON LED lights and to be wired to door ajar indicator in cab. | 3499
3120-0554 | Stainless steel officer half side body with 30" wide front and 40" wide rear and 60" wide fender panel. | 6845
3120-0555 | Officer side tandem body with upper and lower compartmentation. Includes 60" wide full height forward and 54" wide half height rearward compartments and (1) opening forward upper compartment with painted panels rearward. | 22286
3120-0556 | Officer side rear mount pumper body with full height 48" wide forward and 60" wide rearward compartmentation. Includes (1) 56" wide compartment over the wheel well and provisions to rear mount pump panel in rearward side compartment. | 16572
3120-0557 | Officer side body with full height 60" wide forward and 48" wide rearward compartmentation. Includes (1) 56" wide compartment over the wheel well. | 17232
3120-0558 | (2) officer side roof top compartments for instillation of DOT/ASME bottles. Includes hinged raised compartment lids with turn latches and grab handle(s). Each lid to have (1) bracket mounted LED light and to be wired to door ajar indicator in cab. | 3499
3120-0559 | Officer side body with full height 42" wide forward and 42" wide rearward compartmentation. Includes (1) 56" wide compartment over the wheel well and one (1) storage tunnel beside the water tank. | 18037
3120-0560 | Officer side body with full height 34" and 48" wide forward and 56" wide rearward compartmentation. Includes (1) 33" wide compartment over the wheel well and (1) Zico Overhead Ladder Rack. | 28669
3120-0561 | Officer side body with full height 30" wide forward and 44" wide rearward compartmentation. Includes (1) 56" wide compartment over the wheel well. | 14317
3120-0562 | Officer side body with full height 42" and 40" wide forward compartments and 56" wide rearward compartmentation. Includes (1) 56" wide compartment over the wheel well. Side Mount eMAX only. | 19712
3120-0563 | Zico hydraulic drop-down ladder rack (LAS-XT) with 12 inches additional drop. Includes spacer brackets with ladder rack controller located on the officer side pump panel. | 9912
3120-0564 | Stainless steel officer side body with full height/full depth 60" wide forward and 60" wide rearward compartmentation. Includes 60" wide compartment over the wheel well and a 2-arm hydraulic overhead ladder rack. | 19334
3120-0565 | Officer side body with full height 26" and 50" wide forward compts, 56" wide over wheel compt and 52" wide rearward compt. Includes slide-back rear side compt for engine access and one (1) storage tunnel. eMAX HS only. | 36401
3120-0566 | Stainless steel officer side body with full height 48" wide forward and 40" wide rearward compartmentation. Includes (1) 60" wide compartment over the wheel well. | 15689
3120-0567 | Officer side body with full height 26" and 50" wide forward compts, 33" wide compartment over the wheel well, Zico Overhead Ladder Rack and 52" wide rearward compt. Includes slide-back rear side compt for engine access. eMAX HS only. | 41672
3120-0568 | Officer side rear mount rescue pumper body with full height 38" wide forward and 42" wide rearward compartmentation with officer side ladder storage tunnel. Includes (1) 56" wide compartment over the wheel well and 30 degree angled rear body for improved angle of departure. | 19936
3120-0569 | Stainless steel officer side body with full height, full depth 48" wide forward and 40" wide rearward compartmentation. Includes (1) 54" wide compartment over the wheel well. | 15901
3120-0570 | Officer full height body side with (1) 48" wide, Full Height forward compartment, (1) 30" wide, lower forward compartment adjacent to w/well, (2) upper compartments (57" wide each), the rearward upper having a rear compartment face access door for portable tank storage, and (1) lower rearward compartment (24") to rear of the w/well. | 14909
3120-0571 | Stainless steel officer side body with full height 54" wide forward and 48" wide rearward compartmentation. Includes (1) 60" wide compartment over the wheel well. | 17174
3120-0572 | Officer side body with full height 60" wide front and 54" wide rear compartments. Includes (1) 60" wide compartment over the wheel well and one (1) storage tunnel located behind reduced upper depth compartments. SS eMAX only. | 25573
3120-0573 | (2) side low profile stepped interior roof top compartments with extra width to inboard side. Includes hinged raised compartment lids with turn latches,gas shock hold opens and drain line(s) ran to below body. Each lid to have (1) bracket mounted LED light and to be wired to door ajar indicator in cab. Lids shall be without grab handles for lowered OAH and shall have a stepped interior. | 7133
3120-0574 | Officer half side body with 42" wide forward and 36" wide rearward compartmentation. Includes adjustable ladder tracks. | 6877
3120-0575 | Stainless steel officer side body with full height 40" wide forward and 58" wide rearward enhanced extended compartmentation. Includes (1) 60" wide compartment over the wheel well. | 18244
3120-0576 | Officer side rear mount rescue pumper body with full height 62" wide forward and 42" wide rearward compartmentation with officer side ladder storage tunnel. Includes (1) 56" wide compartment over the wheel well and 30 degree angled rear body for improved angle of departure. | 22570
3120-0577 | Officer side rear mount rescue pumper body with full height 62" wide forward and 42" wide rearward compartmentation. Includes (1) 56" wide compartment over the wheel well and 30 degree angled rear body for improved angle of departure. | 18839
3120-0578 | Officer side body with 3/4 height 36" wide forward and 56" wide rearward compartmentation. Includes (1) 56" wide x 20" high compartment over the wheel well. | 11071
3120-0579 | OBSOLETE: USE 3120-0654 Officer side diamond plate roof top compartment. Includes smooth plate painted vertical hinged access door at the rear with D-Ring latch to be wired to door ajar indicator in cab. .125 material | 2071
3120-0580 | (1) officer side roof top compartment. This is to be used for long handle tool storage and to be accessible through hinged rear panel access door with trigger style latch. Includes (1) bracket mounted LED light and to be wired to door ajar indicator in cab. Includes fixed forward wall at 143". | 3842
3120-0581 | Stainless steel officer half side body with 40" wide forward, 40" wide rear and a 60" wide fender panel. Includes adjustable ladder tracks. | 7352
3120-0582 | Officer side body with full height, full depth 30/60" wide front and 54" wide rear compartments. Includes (1) 44" wide compartment over the wheel well, with Zico overhead ladder rack. SS eMAX only. | 34823
3120-0583 | (1) shallow officer side roof top compartment with extra width to inboard side, forward position. Includes hinged raised compartment lid with turn latch, grab handle(s) and gas shock hold open and drain line(s) ran to below body. (1) rear opening hard suction storage compartment with lift up vertically hinged door w/bent D-ring latch. Each compartment to have a (1) LED light and to be wired to door ajar indicator in cab. Compartments shorter to allow recessing of ladder rack. | 7303
3120-0584 | Officer half side body with 30" wide forward and 60" wide rearward extended compartmentation. Includes adjustable ladder tracks. | 8414
3120-0585 | Stainless steel officer half side body with 30" wide front and 40" wide rear and 60" wide fender panel. For use with suicide hinged R1 door. | 6860
3120-0586 | (2) officer side roof top compartments. Includes hinged raised compartment lids with turn latches and grab handle(s). Each lid to have (1) ROM LED strip light and to be wired to door ajar indicator in cab. | 3976
3120-0587 | Officer side body with full height 68" wide forward and 56" wide rearward compartmentation. Includes (1) 56" wide compartment over the wheel well and one (1) storage tunnel located behind the upper (3) compartment back walls. | 21696
3120-0588 | Stainless steel officer side body with full height 60" wide forward and 60" wide rearward compartmentation with reduced upper depth. Includes (1) 60" wide compartment over the wheel well and (1) storage tunnel. | 23911
3120-0589 | Officer full height side body with (3) full height, rescue style, forward compartments (48" and 30" wide) and (1) rearward compartment (24" wide), (1) upper compartment (56" wide). | 12442
3120-0590 | Officer side rear mount rescue pumper body with full height 38" wide forward and 42" wide rearward compartmentation. Includes (1) 56" wide compartment over the wheel well and 30 degree angled rear body for improved angle of departure. | 16207
3120-0591 | (2) officer side roof top compartments with extra width to inboard side. Compartment top and lids to be smooth plate painted black Durabak. Includes hinged raised compartment lids with turn latches, grab handle(s) and gas shock hold open and drain line(s) ran to below body. Each lid to have (1) bracket mounted LED light and to be wired to door ajar indicator in cab. | 8734
3120-0592 | Stainless steel officer side body with full height 48" wide forward and 48" wide rearward compartmentation. Includes (1) 60" wide compartment over the wheel well, and a storage tunnel. | 21237
3120-0593 | Electric Lock for Zico Hydraulic Drop Down Ladder Rack. | 2736
3120-0594 | (2) officer side roof top compartments with extra width to inboard side. Includes hinged raised compartment lids with turn latches, grab handle(s) and gas shock hold open and drain line(s) ran to below body. Each lid to have (1) ROM LED strip light and to be wired to door ajar indicator in cab. | 7466
3120-0595 | Officer side body with full height 30in. wide forward and 62in. wide rearward enhanced extended compartmentation. Includes (1) 56in. wide compartment over the wheel well and a cavity (using space from R1) between R1 and R2 for vertical exhaust to exit on outer compartment top just forward of wheel well. | 20113
3120-0596 | Officer half side tandem body with 60" wide forward and 48" wide rearward compartmentation. | 11523
3120-0597 | Officer side body with full height 60" wide forward and 56" wide rearward compartmentation. Includes (1) 56" wide compartment over the wheel well and one (1) storage tunnel located behind the upper (3) compartment back walls. Rear perimeter or body raised 3" for improved departure angle. | 20963
3120-0598 | Officer side body with full height 30" wide forward and 50" wide rearward enhanced extended compartmentation. Includes (1) 33" wide compartment over the wheel well and (1) Zico Overhead Ladder Rack. | 23271
3120-0599 | Officer full height side body with 20" wide and 42" wide forward compartments and 42" wide rearward compartment. Includes (1) 56" wide compartments over the wheel well. For use with 30" high lower compt height only. | 13075
3120-0600 | Officer half side body with 44" wide forward and 36" wide rearward compartmentation and 28" high opening. Includes adjustable ladder tracks. | 9400
3120-0601 | Officer side body with full height 30" wide forward and 50" wide rearward compartmentation. Includes (1) 33" wide compartment over the wheel well and (1) Zico Overhead Ladder Rack. Rescue Pumper individual style compartments. | 23271
3120-0602 | Officer side body with full height 36" wide forward and 50" wide rearward compartmentation. Includes (1) 33" wide compartment over the wheel well and (1) Zico Overhead Ladder Rack. Rescue Pumper individual style compartments. | 24431
3120-0603 | Officer half side tandem body with 66" wide forward and 40" wide rearward compartmentation. Includes 50" wide tandem wheel well compartment. SS top cap. | 13624
3120-0604 | Stainless steel officer side body with full height 40" wide forward and 40" wide rearward compartmentation. Includes (1) 60" wide compartment over the wheel well. | 14250
3120-0605 | Officer side body with upper and lower compartmentation. Includes 42" wide forward and 42" wide rearward lower compartments, (3) opening upper compartments. Includes (1) 33" wide compartment over the wheel well and (1) Zico Overhead Ladder Rack. | 22888
3120-0606 | Officer side body with full height 60" wide forward and 56" wide rearward compartmentation. Includes (1) 56" wide compartment over the wheel well. Top Mount eMAX Only. | 17232
3120-0607 | Officer 3/4 side tandem body with 3/4 full height 42" wide forward, (2) 51.5" wide compartments over the wheel well, and a 3/4 full height 42" wide rearward compartment. Additionally, there shall be a 3/4 full height 20" wide beavertail compartment openings. | 13411
3120-0608 | Officer full height side body (FOR 4X4 Chassis) with 30" high lower compartment height, (2) lower forward compartments (34" and 28" wide) ahead of wheel well, (1) one lower rearward compartment 24" wide, and (3) upper compartments (48.67" wide x 32" high opening) each, transverse front to rear. | 12442
3120-0609 | Stainless steel officer side body with full height 40" wide forward and 58" wide rearward enhanced extended compartmentation. Includes (1) 41" wide compartment over the wheel well and (1) Zico Overhead Ladder Rack. | 24549
3120-0610 | Officer side body with full height 60" wide front and 54" wide rear compartments. Includes (1) 60" wide compartment over the wheel well for use with 2-arm ladder rack. SS eMAX only. | 31960
3120-0611 | (2) officer side roof top compartments. Includes hinged raised compartment lids with turn latches and grab handle(s). Each lid to have (1) Amdor LED strip light and to be wired to door ajar indicator in cab. | 4493
3120-0612 | Officer side tandem body with upper and lower compartmentation. Includes 48" wide full height forward and 48" wide rearward compartments and (3) opening upper compartments. Includes offseting upper compartments forward due to deck gun location and access panel on upper rear compartment face to deck gun piping. | 20899
3120-0613 | Officer 3/4 side stainless steel body with 40" wide forward and 58" wide rearward compartmentation. Includes (1) 60" wide compartment over the wheel well. | 10363
3120-0614 | Officer side ERV style roof top compartment contents: (2) 6" x 10' hard suction hoses (not included) stored vertical. Includes vertical partition around hard suction hoses. | 1394
3120-0615 | Officer side rear mount pumper body with full height 54" wide forward and 60" wide rearward compartmentation. Includes (1) 56" wide compartment over the wheel well and one (1) storage tunnel and access door at rear. | 28992
3120-0616 | Officer side body with full height 60" wide forward and 52" wide rearward compartmentation. Includes (1) 33" wide compartment over the wheel well and (1) Zico Overhead Ladder Rack. Includes slide-back rear side compt for engine access. HS only. | 39956
3120-0617 | Stainless steel officer half side body with 35" wide front and 40" wide rear and 60" wide fender panel. | 7113
3120-0618 | Officer side rear mount rescue pumper body with full height 24" wide forward and 42" wide rearward compartmentation. Includes (1) 56" wide compartment over the wheel well and 30 degree angled rear body for improved angle of departure. | 14888
3120-0619 | Officer 3/4 side body with (2) lower forward compartments (48" and 30" wide), (3) upper compartments (55") and (1) lower rearward compartment (28"). | 10171
3120-0620 | Two (2) officer side roof top compartments with extra width to inboard side. Includes hinged raised compartment lids with one (1) L handle style 1/4 turn latche in the center of the compartment top, and two (2) grab handle(s) on each side of the L handle and gas shock hold open and drain line(s) ran to below body. Each lid to have (1) Amdor LED strip light and to be wired to door ajar indicator in cab. | 8009
3120-0621 | Officer 3/4 side tandem body with full height 42" wide forward and 54" wide rearward compartmentation. Includes (2) 51.5" wide compartments over the wheel well. | 13513
3120-0622 | Officer high side stainless steel body with 60" front and 60" rear. (4) compartments, tandem axle. For use with single arm overhead ladder rack. | 23130
3120-0623 | Officer side tandem body with upper and lower compartmentation. Includes 60" wide lower forward and 54" wide lower rearward compartments and (1) forward upper compartment with standard hose bed side rearward. | 22286
3120-0624 | Officer side body with full height 60" wide front and 54" wide rear compartments. Includes (1) 44" wide compartment over the wheel well and one (1) Zico overhead ladder rack. Ladder rack offset rearward. SS eMAX only. | 31960
3120-0625 | Officer side body with upper and lower compartmentation. Includes full height 24" wide forward, 30" high by 38" wide lower rear, and 34" high by 38" wide upper rear compartmentation. Includes (1)33" wide compartment over the wheel well and (1) Zico Overhead Ladder Rack. | 21038
3120-0626 | Stainless steel officer side body with full height 54" wide forward and 54" wide rearward compartmentation with reduced upper depth. Includes (1) 60" wide compartment over the wheel well and (1) storage tunnel. | 22065
3120-0627 | Officer side body with full height 30" wide forward and 52" wide rearward enhanced extended compartmentation. Includes (1) 56" wide compartment over the wheel well. | 14317
3120-0628 | Officer half side body with (2) forward compartments (42" and 20" wide) and (1) rearward compartment (42"). The compartment opening height to be 30" IPO 34". For use with custom chassis only. | 8069
3120-0629 | Officer side body with full height 60" wide forward compts, 56" wide over wheel compt and 52" wide rearward compt. Includes slide-back rear side compt for engine access and one (1) storage tunnel. HS only. | 34690
3120-0630 | Stainless steel officer side body with full height 48" wide front and 58" rear with reduced upper depth for "T" tank. Includes 60" wide compartment over rear wheels. Upper compartments to be 15" deep. | 17474
3120-0631 | (2) officer side roof top compartments for foam pails. Includes hinged compartment lids with turn latches and grab handle(s). Each compartment shall include LED lighting and to be wired to door ajar indicator in cab. | 3499
3120-0632 | Stainless steel officer half side body with 48" wide front and 40" wide rear and 60" wide fender panel. Includes adjustable ladder tracks. | 7847
3120-0633 | Stainless steel officer side body with full height/full depth 54" wide forward and 54" wide rearward compartmentation. Includes (1) 60" wide compartment over the wheel well. | 21424
3120-0634 | Stainless steel officer 3/4 side body with full height 40" wide forward and 40" wide rearward compartmentation. Includes (1) 60" wide compartment over the wheel well. | 9192
3120-0635 | Officer side rear mount pumper body with (2) two full height 34" wide forward and (1) one 60" wide rearward compartmentation. Includes (1) 56" wide compartment over the wheel well and one (1) storage tunnel and access door at rear. | 24395
3120-0636 | Officer side tandem body with full height 60" wide forward and 54" wide rearward compartmentation. Includes (2) 51.5" wide compartments over the wheel well. Wheel wells and lower compartment height to lowered 4" over standard. (Pumper/Rescue Pumper Height). | 19548
3120-0637 | Officer 1/2 side body with 24" wide forward and 42" wide rearward compartmentation. Includes adjustable ladder tracks. | 7039
3120-0638 | Officer side body with full height 28" and 28" wide forward compts, 56" wide over wheel compt and 52" wide rearward compt. Includes slide-back rear side compt for engine access and one (1) storage tunnel. HS only. | 35349
3120-0639 | Officer side roof top compartment contents: (2) 6" x 10' hard suction hoses (not included) stored vertically. Includes horizontal partition between the hard suction hoses. NO stop for hoses. | 1394
3120-0640 | Officer side rear mount pumper body with two full height 48" wide forward compartments and 42" wide rearward compartment. Includes (1) 56" wide compartment over the wheel well and 30 degree angled rear body for improved angle of departure. | 23549
3120-0641 | Officer half side tandem body with 48" wide forward and 42" wide rearward compartmentation. | 11523
3120-0642 | Officer side body with full height 30" wide forward and 50" wide rearward compartmentation. Includes (1) 56" wide compartment over the wheel well. | 13463
3120-0643 | Officer half side stainless steel body with 30" wide forward and 58" wide rearward extended compartmentation. Includes adjustable ladder tracks and 60" wide rear fender. | 8448
3120-0644 | Officer side body with full height 60in. wide forward and 42in. wide rearward compartments. Includes (1) 56in. wide compartment over the wheel well. Side Mount e-MAX only. | 16155
3120-0645 | Officer full height side body with 31" wide and 31" wide forward compartments and 42" wide rearward compartment. Includes (1) 56" wide compartments over the wheel well. | 13075
3120-0646 | **NARROW BODY** Officer side body with full height 42" wide forward and 56" wide rearward enhanced extended compartmentation. Includes (1) 56" wide compartment over the wheel well and one (1) storage tunnel. | 19936
3120-0647 | Rear aluminum smooth plate painted job color vertical hinged door on roof top compartment. Includes D-ring latch and wiring for door ajar switch. | 287
3120-0648 | Roof top compartment contents: (1) 6in x 10ft hard suction hose (not included) stored in the lower area of roof top compartment. Includes stop bracket rear ward of hard suction hose if applicable to body length and partition surround over the hard suction hoses to accommodate storage area above and in front of the stored hose. Floor to include nylon pad as applicable for ease of deployment on scene. | 900
3120-0649 | **NARROW BODY** Officer side body with full height 36" wide forward and 36" wide rearward compartmentation. Includes (1) 33" wide compartment over the wheel well and (1) Zico Overhead Ladder Rack. | 21524
3120-0650 | Stainless steel officer side body with full height 48" wide forward and 48" wide rearward compartmentation. Includes (1) 60" wide compartment over the wheel well. | 16064
3120-0651 | Stainless steel officer side body with full height 48" wide forward and 54" wide rearward compartment with reduced upper depth. Includes (1) 60" wide compartment over the wheel well and (1) storage tunnel. | 21424
3120-0652 | Officer side body with full height 30" and 60" wide forward compartments and 54" wide rearward compartmentation. Includes (1) 60" wide compartment over the wheel well. Side mount SS eMAX only. | 23214
3120-0653 | Officer side body with special full height 23" wide forward and 50" wide rearward compartmentation. Includes (1) 50" wide compartment over the wheel well and (1) Zico Overhead Ladder Rack with special provision for ladder rack to be lowered so as to meet customer requirements in the down position. | 26291
3120-0654 | Officer side diamond plate roof top compartment. Includes smooth plate painted vertical hinged access door at the rear with D-ring style latch to be wired to door ajar indicator in cab. | 2037
3120-0655 | Officer side rear mount rescue pumper body with full height 38" wide forward and 42" wide rearward compartmentation. Includes (1) 33" wide compartment over the wheel well, (1) Zico Overhead Ladder Rack, and 30 degree angled rear body for improved angle of departure. | 25167
3120-0656 | Officer half side stainless steel body with 30" wide forward and 46" wide rearward compartmentation. Includes full height adjustable ladder tracks, and 66" wide fender panel. | 7320
3120-0657 | Stainless steel 96" wide officer side body with full height 48" wide forward and 48" wide rearward compartmentation. Includes (1) 54" wide compartment over the wheel well. | 16064
3120-0658 | The front body corner on the right side to extend full height and have a smooth plate inner panel. | 257
3120-0659 | **NARROW BODY** Officer side body with half height 36" wide forward and 36" wide rearward compartmentation. Includes adjustable ladder tracks mounted to the hosebed side wall. | 6582
3120-0660 | Officer side body with full height 30" wide forward and 52" wide rearward enhanced extended compartmentation. Includes (1) 33" wide compartment over the wheel well and (1) Zico Overhead Ladder Rack. | 22446
3120-0661 | Officer side tandem body with (2) full height 28" wide forward and 54" wide rearward compartmentation. Includes (2) 51.5" wide compartments over the wheel well. | 20187
3120-0662 | Officer side body with 19.5in. wide forward and 31in. wide rearward compartmentation. Includes (1) 40in. wide compartment over the wheel well. Compartment tops raised approximately 6in. to match hosebed height. Rear of body under rearward compartment shall be raised 4in. or as applicable to allow for additional departure angle. | 13642
3120-0663 | Stainless steel officer side body with full height 36" wide forward and 48" wide rearward compartmentation. Includes (1) 60" wide compartment over the wheel well and a ladder storage tunnel. | 16797
3120-0664 | Stainless steel officer side body with full height 44" wide forward and 60" wide rearward compartmentation. Includes (1) 54" wide compartment over the wheel well and ladder storage tunnel. | 16797
3120-0665 | (3) Officer side roof top compartments with extra width to inboard side. (1) open compartment for generator (if equipped) and (2) hinged raised compartments with lids and turn latches, grab handle(s) and gas shock hold open and drain line(s) ran to below body. Each lid to have (1) bracket mounted LED light and to be wired to door ajar indicator in cab. | 7326
3120-0666 | Officer half side tandem body with 54" wide forward and 48" wide rearward compartmentation. Compartment height 30" pumper style. Side dumps not available. | 11523
3120-0667 | Officer side body with full height 34" and 56" wide forward compartments and 56" wide rearward compartmentation. Includes (1) 56" wide compartment over the wheel well. | 19812
3120-0668 | Stainless steel officer side body with full height, full depth 48" wide forward and 58" wide rearward enhanced extended compartmentation. Includes (1) 60" wide compartment over the wheel well. | 18244
3120-0669 | Officer side tandem body with full height 48" wide forward and 48" wide rearward compartmentation. Includes (2) 51.5" wide compartments over the wheel well. | 18535
3120-0670 | Officer half side stainless steel body with 30" wide forward and 46" wide rearward compartmentation. Includes full height adjustable ladder tracks, and 66" wide fender panel. | 7320
3120-0671 | Officer side body with full height 60" wide forward and 46" wide rearward compartmentation. Includes (1) 56" wide compartment over the wheel well and one (1) storage tunnel located behind the upper (3) compartment back walls. | 20195
3120-0672 | Officer side rear mount rescue pumper body with full height 24" wide forward and 42" wide rearward compartmentation with officer side ladder storage tunnel. Includes (1) 56" wide compartment over the wheel well and 30 degree angled rear body for improved angle of departure. | 18620
3120-0673 | Stainless steel officer side body with full height 48" wide front and 48" rear compartments. Includes 60" wide compartment over the rear wheels. | 16149
3120-0674 | Officer 3/4 side body with full height 60" wide forward and 42" wide rearward compartmentation. Includes (1) 56" wide and 20" high compartment over the wheel well. | 12586
3120-0675 | Officer side tandem body with two forward compartments ahead of the rear wheels, and one rear compartment behind rear wheels. The forward front compartment to be 38" wide and full height, the rearward front compartment to be 24" wide and half height. The single rear to be a half height 60" wide compartment. | 19548
3120-0676 | Stainless steel officer side body with half height 35" wide forward and 48" wide rearward compartmentation. Include 60" wide wheel well. Includes adjustable ladder tracks. | 7320
3120-0677 | Officer side body with full height 36" wide forward and 56" wide rearward enhanced extended compartmentation. Includes (1) 56" wide compartment over the wheel well. | 14747
3120-0678 | Officer side tandem body with upper and lower compartmentation. Includes 66" wide half height forward and 60" wide half height rearward compartments and (1) opening rearward upper compartment to rear of compartment top mounted Portable Tank or Equipment Storage. | 22712
3120-0679 | Officer 3/4 side body with upper and lower compartmentation. Includes 42" wide forward and 48" wide rearward lower compartments and (2) opening upper compartments. | 9677
3120-0680 | Officer side body with full height 52" wide forward and 56" wide rearward enhanced extended compartmentation. Includes (1) 56" wide compartment over the wheel well and one (1) storage tunnel. | 20703
3120-0681 | Two (2) officer side roof top compartments with extra width to inboard side. Includes hinged raised compartment lids with one (1) ' L' handle style 1/4 turn latch in the center of the compartment top, two (2) grab handle(s) on each side of the' L' handle, gas shock hold open and drain line(s) ran to below body. Each lid to have (1) Amdor LED strip light and to be wired to door ajar indicator in cab. | 8009
3120-0682 | Officer side body with full height 35" wide forward and 47" wide rearward compartmentation. Includes (1) 56" wide compartment over the wheel well and one (1) storage tunnel. | 21600
3120-0683 | (3) officer side roof top compartments with extra width to inboard side (20"/96"/15"). Includes hinged raised compartment lids with thumb latches, grab handle(s) and gas shock hold open and drain line(s) ran to below body. Each lid to have (1) bracket mounted LED light and to be wired to door ajar indicator in cab. Compartments shall be stepped at inboard side for a 26" deep section approximately 8.5" wide in order to stow a stokes basket. | 8173
3120-0684 | Stainless steel officer side body with full height 54" wide forward and 54" wide rearward compartmentation with reduced upper depth. Includes (1) 60" wide compartment over the wheel well and (1) storage tunnel. NOTE: 12" deep upper compartments to accommodate special ladder tunnel storage requirements. | 22065
3120-0685 | Officer side body with full height 42" wide forward and 56" wide rearward enhanced extended compartmentation. Includes (1) 33" wide compartment over the wheel well and (1) Zico Overhead Ladder Rack. | 23616
3120-0686 | Officer side body with full height 36" wide forward and 56" wide rearward enhanced extended compartmentation. Includes (1) 56" wide compartment over the wheel well and one (1) ladder storage tunnel and access door at rear. | 18478
3120-0687 | Stainless steel officer 3/4 side body with full height 40" wide forward and 48" wide rearward compartmentation. Includes (1) 54" wide compartment over the wheel well. | 9413
3120-0688 | Stainless steel officer side body with full height 48" wide forward and 48" wide rearward compartmentation. Includes (1) 60" wide compartment over the wheel well, and a storage tunnel. | 21237
3120-0689 | Officer side roof top assembly. Does not include external upper doors. External framework, plate work, and internal floors only. | 2047
3120-0690 | Officer side body with upper and lower compartmentation. Includes 42" wide forward and 56" wide rearward lower compartments and (3) opening upper compartments. | 16162
3120-0691 | Officer side body with full height 42 in. wide forward and 56in. wide rearward enhanced extended compartment. Includes (1) 56" wide compartment over the wheel well and one storage tunnel. | 19936
3120-0692 | Vertical partitions located in officer side roof top compartment. Vertical partition located 3" forward of electric cord reel and a adjustable divider shall be installed forward of the partition. The divider shall span from front to rear and be adjustable left to right. The use of Unistrut or equal materials shall provide for adjustability as required for divider. The divider plate shall be 3/16" smooth aluminum. | 935
3120-0693 | Roof top compartment modification to provide storage for a stokes basket accessible from the top. Includes partition wall to separate the stokes basket storage area from the remaining usable area of the compartment. Modify roof top compartment lids as needed. | 852
3120-0694 | Officer side roof top compartment contents: (2) 6" x 10' hard suction hoses (not included) stored vertically. Lower suction storage shall be extended in length for suction hose with barrel strainer (not included). Includes horizontal partition between the hard suction hoses. NO stop for hoses. | 1394
3120-0695 | Stainless steel officer side body with full height/full depth, 60" wide forward and 60" wide rearward compartmentation. Includes (1) 60" wide compartment over the wheel well. | 23802
3120-0696 | Officer side body with full height 48" wide forward and 56" wide rearward compartmentation. Includes (1) 56" wide compartment over the wheel well and one (1) storage tunnel located behind the upper (3) compartment back walls. A cavity between R1 and R2 for vertical exhaust to exit on outer compartment top just forward of wheel well. | 22983
3120-0697 | Officer side body with full height 54" wide forward and 48" wide rearward compartmentation. Includes (1) 33" wide compartment over the wheel well and (1) Zico Overhead Ladder Rack. | 25374
3120-0698 | Officer half side tandem body with (1) 44" wide first forward, (1) 30" wide second forward and (1) 66" wide rearward compartments. Compartment height openings to be 30" IPO standard 34". | 15563
3120-0699 | Officer side body with full height 40" wide forward and 56" wide rearward compartmentation. Includes (1) 56" wide compartment over the wheel well. | 16104
3120-0700 | Officer side body with full height 42" wide forward and 56" wide rearward enhanced extended compartmentation. Includes (1) 33" wide compartment over the wheel well and (1) Zico Overhead Ladder Rack. | 23616
3120-0701 | Stainless steel officer side body with modified (63" high from bottom to compt top) full height full depth 48" wide forward and 48" wide rearward compartmentation. Includes (1) 60" wide compartment over the wheel well. | 19925
3120-0702 | Officer side roof top compartment contents: (1) 6" x 10' hard suction hose (not included) stored in lower rearward area of the roof top storage with Nylatron compartment flooring. Includes surround forward and above hard suction hose to allow for additional storage in remaining available roof top storage compartments accessible from top lift doors. | 922
3120-0703 | Officer side body with lower 48in wide forward and 48in wide rearward lower compartments. Includes: one (1) storage tunnel behind upper area inboard for ladders with an outer body additional storage tunnel accessible from the rear of the body for storage of four (4) 6in. diameter x minimum 12ft. hard suction hoses with rocker style or folding style handles. Storage chutes for hard tubes to be full body length trays and nylatron without tube stops so department can order custom full length hoses after delivery. | 21113
3120-0704 | Officer side body with full height 36" wide forward and 56" wide rearward compartmentation. Includes (1) 56" wide compartment over the wheel well. | 15177
3120-0705 | Officer side rear mount rescue pumper body with full height 24" wide forward and 42" wide rearward compartmentation. Includes (1) 33" wide compartment over the wheel well, (1) Zico Overhead Ladder Rack, and 30 degree angled rear body for improved angle of departure. | 23837
3120-0706 | Officer side body with full height 72" wide forward and 60" wide rearward compartmentation. Includes (1) 56" wide compartment over the wheel well and one (1) storage tunnel. | 24798
3120-0707 | Officer side body with full height 50" wide forward and 42" wide rearward compartmentation. Includes (1) 56" wide compartment over the wheel well and one (1) storage tunnel located behind the upper (3) compartment back walls. Rear perimeter or body raised 3" for improved departure angle. | 19750
3120-0708 | Officer side body with upper and lower compartmentation. Includes 24" wide forward and 36" wide rearward lower compartments and (2) opening upper compartments. For use with 94" (96" with rubrail) wide body configuration. | 12062
3120-0709 | Flat back Officer side body with full height 48" wide forward and 56" wide rearward compartmentation. Includes (1) 56" wide compartment over the wheel well. | 16977
3120-0710 | (2) officer side roof top compartments with extra width to inboard side. Includes hinged raised compartment lids with D-Ring latches, no grab handle(s) and gas shock hold open and drain line(s) ran to below body. Each lid to have (1) bracket mounted ROM V4 LED strip light and to be wired to door ajar indicator in cab. | 7719
3120-0711 | Stainless steel officer half side body with 48" wide front and 48" wide rear and 60" wide fender panel. Includes adjustable ladder tracks. | 8271
3120-0712 | Stainless steel officer 3/4 side body with full height 48" wide forward and 40" wide rearward compartmentation. Includes (1) 60" wide compartment over the wheel well. | 9486
3120-0713 | Zico Hydraulic Drop Down Ladder Rack, LAS-HA2 with electric lock option. Includes diamond plate spacer brackets with ladder rack controller located on the officer side pump panel. | 9060
3120-0714 | Officer side body with full height 42" wide forward and 56" wide rearward extended compartmentation. Includes (1) 56" wide compartment over the wheel well and one (1) storage tunnel. | 19936
3120-0715 | Stainless steel officer side body with full height 48" wide forward and 60" wide rearward compartment with reduced upper depth. Includes (1) 60" wide compartment over the wheel well and (1) storage tunnel. Special 69" high rescue pumper body height. | 21424
3120-0716 | (2) officer side roof top compartments with extra width to inboard side. Includes hinged raised compartment lids with turn latches, grab handle(s) and gas shock hold open and drain line(s) ran to below body. Each lid to be wired to door ajar indicator in cab. Special 24" interior depth. | 6817
3120-0717 | Officer side body with full height 26" and 56" wide forward compartments and 56" wide rearward compartmentation. Includes (1) 56" wide compartment over the wheel well. Top Mount eMAx With Low Hosebed Only | 19029
3120-0718 | Officer half side tandem body with 66" wide forward and 60" wide rearward compartmentation. | 12564
3120-0719 | Flat back Officer side body with full height 48" wide forward and 56" wide rearward compartmentation. Includes (1) 56" wide compartment over the wheel well and one (1) storage tunnel. | 20706
3120-0720 | Officer 3/4 side stainless steel body with 30" wide forward and 58" wide rearward enhanced extended compartmentation. Includes (1) 60" wide compartment over the wheel well. | 9706
3120-0721 | Officer high side stainless steel body with 60" front and 60" rear. (4) compartments, tandem axle. For use with single arm overhead ladder rack. | 24780
3120-0722 | Officer side body with full height/full depth 60" wide front and 54" wide rear compartment. Includes (1) 60" wide compartment over the wheel well. Side mount SS eMAX only. | 23392
3120-0723 | Stainless steel officer side body with full height 48" wide forward and 58" wide rearward compartmentation with reduced depth upper. Includes (1) 60" wide compartment over the wheel well. | 17035
3120-0724 | (1) Officer side shallow roof top compartment rearward of full height compartment R3. Top of door even with top of full height side compartments. Outer wall flush with outside of body compartments. Includes hinged raised compartment lid with turn latch, grab handle(s) and gas shock hold open and drain line(s) ran to below body. Includes (1) bracket mounted LED light and to be wired to door ajar indicator in cab. Approximate size to be 7" high x 53.5" long x 11" wide. SS aerial body only. | 2892
3120-0725 | Officer side body with upper and lower compartmentation. Includes lower 48" wide forward and full height 48" wide rearward compartments and (2) opening upper compartments. | 15627
3120-0726 | The R3 compartment to be transverse into R4. | 363
3120-0727 | (2) officer side roof top compartments with extra width to inboard side. Includes hinged raised compartment lids with D-ring latches, grab handle(s) and gas shock hold open and drain line(s) ran to below body. Each lid to have (1) bracket mounted LED light and to be wired to door ajar indicator in cab. | 7121
3120-0728 | Officer side body with full height 42" and 56" wide forward compartments and 56" wide rearward compartmentation. Includes (1) 56" wide compartment over the wheel well. The rearward section of R4 to be transverse with B1/L4 compartments. | 22015
3120-0729 | Officer 3/4 side body with 60in. wide forward and 56in. wide rearward extended compartment. Includes (1) 56in. wide compartment over the wheel well. | 10873
3120-0730 | Officer side body with full height 28" wide forward and 50" wide rearward extended compartmentation. Includes (1) 56" wide compartment over the wheel well. | 13097
3120-0731 | Stainless steel officer low side body, (2) compartment with rearward area for locating of side tank dump. 58" front and 34" lower rear. | 11674
3120-0732 | Officer full height side body with (2) lower forward compartments (48" and 30" wide), (3) upper compartments (56") and (1) lower rearward compartment (30"). The lower compartment opening height to be 30" IPO 34". | 12544
3120-0733 | Flat back Officer side body with no rear compartment. Includes full height 60" wide forward and 42" wide rearward compartmentation. Includes (1) 56" wide compartment over the wheel well. | 16104
3120-0734 | Officer side body with full height 24" wide forward and 36" wide rearward compartmentation. Includes (1) 56" wide compartment over the wheel well. For use with 94" (96" with rubrail) wide body configuration. | 11489
3120-0735 | Two (2) officer side roof top compartments with extra width to inboard side. Includes hinged raised compartment lids with one (1) ' L' handle style 1/4 turn latch in the center of the compartment top, two (2) grab handle(s) on each side of the' L' handle, gas shock hold open and drain line(s) ran to below body. Each lid to be wired to door ajar indicator in cab. | 7441
3120-0736 | (2) officer side roof top compartments. Includes hinged raised compartment lids with turn latches and grab handle(s). Each lid to have (1) Hansen LED strip light and to be wired to door ajar indicator in cab. | 4493
3120-0737 | Compartment, roof top for mini pumper on officer side. (1) one officer side roof top compartment full width of upper body to inboard side X full length. Includes rear body drop down hinged access door with thumb style latch, door hold open device & drain line(s) as required. A door activated LED light shall be provided inside the compartment near the opening and wired to the door ajar indicator in cab. | 3325
3120-0738 | Extended officer side body with 19.5" wide forward and 41" wide rearward compartmentation. Includes (1) 40" wide compartment over the wheel well. Compartment tops raised approximately 12". | 15934
3120-0739 | The R2 compartment to be transverse into R3. | 363
3120-0740 | Officer side body with full height 24" wide forward lower compartment and 50" wide rearward extended compartmentation. Includes (1) 61" wide compartment over the wheel well and forward lower compartment (1) Zico Overhead Ladder Rack in rearward offset position. | 21837
3120-0741 | Stainless steel officer side body with full height 40" wide forward and 52" wide rearward compartmentation. Includes (1) 60" wide compartment over the wheel well. | 15459
3120-0742 | Officer full height side body with (3) full height, rescue style, forward compartments (48" and 30" wide) and (1) rearward compartment (24" wide), plus (1) upper compartment over w/well(33" wide and offset rearward of the rack opening). The lower compartment height to be 30" IPO 34", currently 4" lower than the standard Extruded Alum Tanker; side facing Dump Valves N/A. | 12442
3120-0743 | Officer side roof top compartment contents: (2) 6" x 10' hard suction hoses (not included) stored vertically. Lower suction storage shall be extended in length for suction hose with barrel strainer (not included). Includes horizontal partition between the hard suction hoses. Includes stop for hoses 12' back. | 1394
3120-0744 | (2) officer side roof top compartments with extra width to inboard side. Includes hinged raised compartment lids with turn latches, grab handle(s) and gas shock hold open and drain line(s) ran to below body. Each lid to have (1) Hansen LED strip light and to be wired to door ajar indicator in cab. | 6988
3120-0745 | Officer side body with full height 36" wide forward and 48" wide rearward compartmentation. Includes (1) 56" wide compartment over the wheel well and one (1) storage tunnel. | 18780
3120-0746 | Officer side rear mount pumper body with (2) two full height forward compartments (1) 20" and 44" with (1) one 60" wide rearward compartmentation. Includes (2) 16.5" wide compartments over the wheel well and provisions to rear mount pump panel in rearward side compartment. | 23530
3120-0747 | Officer side body with full height 42" wide forward and 56" wide rearward compartmentation. Includes (1) 33" wide compartment over the wheel well and (1) Zico Overhead Ladder Rack. | 23251
3120-0748 | Officer side body with full height 38" wide forward and 56" wide rearward enhanced extended compartmentation. Includes (1) 56" wide compartment over the wheel well and one (1) storage tunnel. | 19936
3120-0749 | Officer half side body with (2) forward compartments (30" and 48" wide) and (1) rearward compartment (28"). | 7758
3120-0750 | Stainless steel officer half side body with 54" wide forward and 54" wide rearward compartmentation and 60" wide fender panel. Includes adjustable ladder tracks. | 8908
3120-0751 | Stainless steel officer side body with full height full depth 48" wide forward and 48" wide rearward compartmentation. Includes (1) 60" wide compartment over the wheel well. | 19925
3120-0752 | Officer 3/4 high stainless steel body with 48" front and 48" rear compartments, tandem axle. R1 is full height. | 20341
3120-0753 | Officer side body a cavity space forward of the rear wheel well compartment and rearward of the forward compartment for vertical exhaust to exit on outer compartment top just forward of wheel well. This will reduce the standard compartment width of the forward compartment ahead of the wheel well compartment 12". | 1600
3120-0754 | Officer half side stainless steel body with 54" wide forward and 58" wide rearward extended compartmentation. Includes adjustable ladder tracks, and 60" wide rear fender. | 9288
3120-0755 | Floor (horizontal partition) to be provided in the officer side roof top compartment(s). | 1225
3120-0757 | (2) officer side roof top compartments with extra width to inboard side. Includes hinged raised .188" compartment lids with turn latches, grab handle(s) and gas shock hold open and drain line(s) ran to below body. Each lid to have (1) bracket mounted ROM V4 LED strip light and to be wired to door ajar indicator in cab. | 7711
3120-0758 | Officer side roof top compartment contents: (2) 6" x 10' hard suction hoses (not included) stored vertically. Includes Nylatron compartment flooring, vertical and horizontal partition forward and above upper hard suction hose to allow for additional storage beside, forward, and above hard suction hoses. | 1405
3120-0759 | Stainless steel officer side body with full height/full depth 48" wide forward and 48" wide rearward compartmentation. Includes (1) 60" wide compartment over the wheel well. | 19925
3120-0760 | Flat back Officer side body with full height 42" wide forward and 56" wide rearward compartmentation. Includes (1) 33" wide compartment over the wheel well and (1) Zico Overhead Ladder Rack. | 24021
3120-0761 | Officer 1/2 side tandem SS body with 42/42 compartments. 42" high for use with side dump valve. Note: The upper back wall of all compartments includes a notched area to accommodate the water tank lower side cells forward and rearward of the dump valves. | 14891
3120-0762 | Officer side body with full height 42" wide forward and 50" wide rearward enhanced extended compartmentation. Includes (1) 56" wide compartment over the wheel well and one (1) storage tunnel. | 19442
3120-0763 | Officer side body with full height 34" and 56" wide forward compartments and 56" wide rearward compartmentation. Includes (1) 56" wide compartment over the wheel well. | 19812
3120-0764 | Officer side body with full height 56" wide forward and 48" wide rearward compartmentation. Includes (1) 56" wide compartment over the wheel well and one (1) storage tunnel. | 21577
3120-0765 | Officer half side body with 24" wide forward and 41" wide rearward compartmentation. Includes adjustable ladder tracks. | 6922
3120-0766 | Officer side body with full height 66" wide forward compartments and 56" wide rearward compartmentation. Includes (1) 56" wide compartment over the wheel well. | 18094
3120-0767 | Officer side rear mount pumper body with full height 48" wide forward and 60" wide rearward compartmentation. Includes (1) 56" wide compartment over the wheel well and one (1) storage tunnel with rear access door. | 16572
3120-0768 | Officer side body with full height 72" wide forward and 60" wide rearward compartmentation. Includes (1) 56" wide compartment over the wheel well. Includes provision for a pump panel in upper rearward compartment. | 24798
3120-0769 | Flat back Officer side body with full height 42" wide forward and 56" wide rearward compartmentation. Includes (1) 56" wide compartment over the wheel well and one (1) storage tunnel. | 19936
3120-0770 | Officer side body with full height 30" wide forward compartment and 44" wide rearward compartment opening raised 3". Includes (1) 56" wide compartment over the wheel well. | 14317
3120-0771 | Flat back Officer side body with full height 42" wide forward and 56" wide rearward compartmentation. Includes (1) 56" wide compartment over the wheel well. | 16207
3120-0772 | Flat back Officer side body with full height 48" wide forward and 62" wide rearward compartmentation. Includes (1) 56" wide compartment over the wheel well and one (1) storage tunnel. | 20990
3120-0773 | Officer 3/4 side body with full height 42" wide forward and 56" wide rearward compartmentation. Includes (1) 56" wide compartment over the wheel well. | 9967
3120-0774 | Officer side body with full height 42" wide forward and 56" wide rearward compartmentation. Includes (1) 56" wide compartment over the wheel well. | 16207
3120-0775 | Officer 3/4 side body with full height 20in. wide forward and 36in. wide rearward compartmentation. Includes (1) 56in. wide compartment over the wheel well and partial storage tunnel behind side compartments for one 6in x 10ft hard tube. | 9195
3120-0776 | Officer side body with full height 20" wide forward and 36" wide rearward compartmentation. Includes (1) 56" wide compartment over the wheel well and one (1) storage tunnel. | 17797
3120-0777 | Officer side body with full height 42" wide forward and 48" wide rearward compartmentation. Includes (1) 56" wide compartment over the wheel well. | 15177
3120-0778 | Officer side body with full height 26" and 42" wide forward and 56" wide rearward compartmentation. Includes (1) 33" wide compartment over the wheel well and (1) Zico Overhead Ladder Rack. | 27983
3120-0779 | (2) officer side roof top compartments with extra width to inboard side. Includes hinged raised compartment lids with turn latches, grab handle(s) and gas shock hold open and drain line(s) ran to below body. Each lid to have (3) bracket mounted EON LED lights and to be wired to door ajar indicator in cab. | 6988
3120-0780 | Officer half side body with (2) forward compartments (42" and 30" wide) and (1) rearward compartment (30"). | 7531
3120-0781 | Officer side body with full height 54" wide forward and 58" wide rearward compartmentation. Includes (1) 33" wide compartment (forward) over the wheel well and (1) Zico Overhead Ladder Rack. | 25043
3120-0782 | Officer side body with full height 42" and 40" wide forward compartments and 56" wide rearward compartmentation. Includes (1) 56" wide compartment over the wheel well and one (1) storage tunnel. | 23396
3120-0783 | Officer side body with full height 48" wide forward and 56" wide rearward compartmentation. Includes (1) 56" wide compartment over the wheel well. | 17261
3120-0784 | Officer side roof top compartments to have (1) additional lid. Hinged raised compartment lid with turn latches, grab handle(s) and gas shock hold open and drain line(s) ran to below body. Lid to be wired to door ajar indicator. | 452
3120-0785 | Officer full height side body with (3) full height, rescue style, forward compartments (20" and 42" wide) and (1) rearward compartment (42" wide), plus (1) upper compartment over w/well(33" wide offset forward of the rack opening). | 13075
3120-0786 | Officer half side body with 38" wide forward and 46" wide rearward compartmentation. Includes adjustable ladder tracks. | 7748
3120-0787 | Stainless steel officer side full height (4) compartment body with 30" wide forward and 58" wide rearward enhanced extended compartmentation and (2) upper compartments. Includes (1) Zico overhead ladder rack between the upper compartments. | 22760
3120-0788 | Stainless steel officer side body with full height 48" wide forward and 64" wide rearward enhanced extended compartmentation. Includes (1) 54" wide compartment over the wheel well. | 16831
3120-0789 | Officer side body with full height 30" wide forward and 50" wide rearward compartmentation. Includes (1) 56" wide compartment over the wheel well. | 14317
3120-0790 | Stainless steel officer half side body with 30" wide front and 40" wide rear and 60" wide fender panel. Lower R2 custom depth for use with wider B1 compartment. | 6845
3120-0791 | The L2 compartment to be transverse into L3. | 363
3120-0792 | Officer side body with full height 48" wide forward and 62" wide rearward compartmentation. Includes (1) 56" wide compartment over the wheel well. | 17839
3120-0793 | Officer full height side body with 66" wide forward and 42" wide rearward compartmentation. Includes (1) one upper compartment over w/well (33" wide offset forward of the rack opening). | 12791
3120-0794 | Officer half side body with (2) forward compartments (44" and 44" wide) and (1) rearward compartment (36"). | 8770
3120-0795 | Officer half side body with (2) forward compartments (48" and 30" wide) and (1) rearward compartment (30"). | 7778
3120-0796 | Officer 3/4 side stainless steel body with 48" wide forward and 58" wide rearward compartmentation. Includes (1) 60" wide compartment over the wheel well. Used as a flat back body design. | 10789
3120-0797 | Officer side body with full height 42" and 40" wide forward compartments and 56" wide rearward compartmentation. Includes (1) 56" wide compartment over the wheel well and one (1) storage tunnel. Side Mount eMAX only. | 22711
3120-0798 | Officer side body with upper and lower compartment. Includes 60" wide forward and 42" wide rearward compartments, (3) openings upper compartments with portable water tank storage with access door at rear. | 17178
3120-0799 | Officer side body with full height 30" wide forward and 50" wide rearward compartmentation. Includes (1) 56" wide compartment over the wheel well and one (1) storage tunnel. Rescue Pumper individual style compartments. | 17302
3120-0800 | Officer half side body with 42" wide forward and 56" wide rearward compartmentation. Includes adjustable ladder tracks. | 8208
3120-0801 | Officer side body with full height 32" wide forward and 56" wide rearward compartmentation. Includes (1) 56" wide compartment over the wheel well. | 14477
3120-0802 | Officer side tandem body with full height 42" wide forward and 59" wide rearward compartmentation. Includes (2) 51.5" wide compartments over the wheel well. | 19548
3120-0803 | Officer side body with full height 50" wide forward and 56" wide rearward compartmentation. Includes (1) 56" wide compartment over the wheel well. | 17679
3120-0804 | Officer side tandem body with full height 42" wide forward and 48" wide rearward compartmentation. Includes (2) 51.5" wide compartments over the wheel well. | 18041
3120-0805 | Compartment R1 to be notched for plumbing in back forward corner of the compartment. | 374
3120-0806 | Stainless steel officer side body with full height 54" wide forward and 58" wide rearward enhanced extended compartmentation. Includes (1) 60" wide compartment over the wheel well. Upper 12" deep (IPO 14" deep) reduced depth compartments to accommodate ladder storage requirements. | 18244
3120-0807 | Officer 3/4 side body with full height 30" wide forward and 60" wide rearward extended compartmentation. Includes (1) 56" wide compartment over the wheel well. | 8853
3120-0808 | Officer side body with full height 34" and 48" wide forward compartments and 56" wide rearward compartmentation. Includes (1) 56" wide compartment over the wheel well. | 19712
3120-0809 | Officer side body with full height 34" wide forward and 56" wide rearward enhanced extended compartmentation. Includes (1) 56" wide compartment over the wheel well. | 14351
3120-0810 | Officer side body with full height 36" wide forward and 50" wide rearward compartmentation. Includes (1) 56" wide compartment over the wheel well and one (1) storage tunnel. | 18951
3120-0811 | Officer half side body with 36" wide forward and 50" wide rearward compartmentation. Includes adjustable ladder tracks. Rescue Pumper individual style compartments. | 7748
3120-0812 | Officer side body with full height 50" wide forward compartment and 42" wide rearward compartmentation. Includes (1) 56" wide compartment over the wheel well and one (1) storage tunnel. Side Mount eMAX only. | 15893
3120-0813 | Officer side body with full height 50" wide forward and 56" wide rearward compartmentation. Includes (1) 56" wide compartment over the wheel well and one (1) storage tunnel. | 20676
3120-0814 | Officer side roof top compartment contents: (1) 6" x 12' hard suction hose and (1) Whelen Tri-pod with 50" body and PFP1 light head (not included) stored vertically. Includes Nylatron compartment flooring, vertical and horizontal partition forward and above contents to allow for additional storage beside, forward, and above contents. | 1405
3120-0815 | Officer half side tandem industrial body with 42" wide forward and 42" wide rearward compartmentation. | 10503
3120-0816 | Officer 3/4 side tandem industrial body with full height 42" wide forward and 42" wide rearward compartmentation. Includes (2) 51.5" wide compartments over the wheel well. | 12239
3120-0817 | Officer side tandem industrial body with full height 42" wide forward and 42" wide rearward compartmentation. Includes (2) 51.5" wide compartments over the wheel well | 17514
3120-0818 | Officer 3/4 side tandem industrial body with full height 42" wide forward and 59" wide rearward compartmentation. Includes (2) 51.5" wide compartments over the wheel well. | 13765
3120-0819 | Officer side tandem industrial body with full height 42" wide forward and 59" wide rearward compartmentation. Includes (2) 51.5" wide compartments over the wheel well. | 19548
3120-0820 | Officer half side tandem industrial body with 60" wide forward and 54" wide rearward compartmentation. | 11523
3120-0821 | Officer 3/4 side tandem industrial body with full height 60" wide forward and 54" wide rearward compartmentation. Includes (2) 51.5" wide compartments over the wheel well. | 13513
3120-0822 | Officer side tandem industrial body with full height 60" wide forward and 54" wide rearward compartmentation. Includes (2) 51.5" wide compartments over the wheel well. | 19548
3120-0823 | Officer half side tandem industrial body with 42" wide forward and 59" wide rearward compartmentation. | 11776
3120-0824 | Officer side roof top compartment contents: (2) 6" x 12' hard suction hoses (not included). Includes stop bracket rearward of hard suction hoses. | 1394
3120-0825 | Officer side body with full height 26" and 46" wide forward compartments and 56" wide rearward compartmentation. Includes (1) 56" wide compartment over the wheel well. | 19029
3120-0826 | Officer side tandem body with full height 42" wide forward and 42" wide rearward compartmentation. Includes (2) 51.5" wide compartments over the wheel well. Pumper/Rescue Pumper lower compartment height. No Side Newton Dumps in W/Well allowed. | 17514
3120-0827 | Officer 3/4 side body with 20" wide and 42" wide forward compartments and 42" wide rearward compartment. Includes (1) 56" wide compartments over the wheel well. | 10581
3120-0828 | Officer half side body with 36" wide forward and 50" wide rearward compartment. Includes adjustable ladder tracks. | 7382
3120-0829 | Officer side body with full height 56" wide forward and 56" wide rearward compartmentation. Includes (1) 56" wide compartment over the wheel well and one (1) storage tunnel located behind the upper (3) compartment back walls. | 20963
3120-0830 | (1) Officer side roof top compartment with extra width to inboard side. Includes hinged raised compartment with lid and turn latches, grab handle, gas shock hold open and drain line ran to below body. Includes matching upper compartment lighting and to be wired to door ajar indicator in cab. Compartment to retain an electric cord reel and be located in the right side of the eMAX dunnage area. | 1229
3120-0831 | Officer side body with separate upper and lower 42" wide forward, and a Full Height 42" wide rearward compartmentation. Includes (1) 33" wide compartment over the wheel well and (1) Zico Overhead Ladder Rack. | 22888
3120-0832 | Stainless steel officer side rescue pumper body with full height/reduced depth 48" wide forward and 54" wide rearward enhanced extended compartmentation. Includes (1) 60" wide compartment over the wheel well. | 19695
3120-0833 | Officer side tandem body with full height 66" wide forward and 60" wide rearward compartmentation. Includes (2) 51.5" wide compartments over the wheel well. | 21560
3120-0834 | Driver side body with full height 42" wide forward and 56" wide rearward compartmentation. Includes (1) 33" wide compartment over the wheel well and (1) Zico Overhead Hard Suction Rack (HHSS-3). Body height not to exceed 90". | 23711
3120-0835 | Officer half side tandem body with 30" wide forward and 30" wide rearward compartmentation. Compartment opening height to be Pumper Style, 30" high. (No side Dumps in the Wheel Wells available). | 9613
3120-0836 | Stainless steel officer side body with full height full depth 48" wide forward and 58" wide rearward compartmentation. Includes (1) 60" wide compartment over the wheel well. | 17402
3120-0837 | Officer half side stainless steel body with 40" wide forward and 58" wide rearward extended compartmentation. Includes (1) 54" wide wheel well panel and adjustable tracks. | 8126
3120-0838 | Officer side tandem stainless steel tanker body (3) compartments, with 52" wide x 38" high front lower, 26" wide x 30" high front upper, and and 23.5" wide x 38" high rear compartments for flat back body design. Includes (2) 54" wide tandem wheel fender panels. Taller than normal low side by 3-3/4" for side dump valves. | 16768
3120-0839 | Stainless steel officer side body with full height 40" wide forward and 48" wide rearward compartmentation. Includes (1) 54" wide compartment over the wheel well. | 15051
3120-0840 | Officer side body with full height 60" wide forward and 70" wide rearward extended compartmentation. Includes (1) 56" wide compartment over the wheel well and one (1) storage tunnel located behind the upper (3) compartment back walls. | 22191
3120-0841 | Officer side body with full height 48" wide forward and 48" wide rearward compartmentation. Includes (1) 56" wide compartment over the wheel well, a 30 degree rear body angle for greater angle of departure, and one (1) storage tunnel. | 20259
3120-0842 | Officer 3/4 side tandem body with full height 42" wide forward and 59" wide rearward compartmentation. Includes (2) 51.5" wide compartments over the wheel well. | 13765
3120-0843 | Officer side body with full height 60" wide front and 54" wide rear compartments. 12" deep upper compartments IPO 14" deep to accommodate wide ladder tunnel. Includes (1) 60" wide compartment over the wheel well and one (1) storage tunnel located behind reduced upper depth compartments. SS eMAX only. | 25573
3120-0844 | Stainless steel officer half side body with 30" wide front, 40" wide rear and 60" wide fender panel. For use with a 96" wide body with 25" deep side compartments. | 6845
3120-0845 | Officer side body with full height 30" wide forward and 50" wide rearward compartmentation. Includes (1) 56" wide compartment over the wheel well, a 30 degree rear body angle for greater angle of departure, and one (1) storage tunnel. | 18128
3120-0846 | Officer side body with full height 39" wide forward and 56" wide rearward compartmentation. Includes (1) 56" wide compartment over the wheel well. | 15177
3120-0847 | Officer half side tandem body with 42" wide forward and 42" wide rearward compartmentation. Pumper/Rescue Pumper lower compartment height. *** (Side facing Newton Dumps are Not Available). | 10503
3120-0848 | Officer side body with full height 60" wide forward and 42" wide rearward compartmentation. Includes (1) 56" wide compartment over the wheel well. | 17232
3120-0849 | Officer side body with full height 36" wide forward and 56" wide rearward extended compartmentation. Includes (1) 56" wide compartment over the wheel well and one (1) storage tunnel. | 19936
3120-0850 | Officer side body with full height 48" wide forward and 56" wide rearward enhanced extended compartmentation. Includes (1) 56" wide compartment over the wheel well and one (1) storage tunnel. | 20991
3120-0851 | Officer half side body with 66" wide forward and 42" wide rearward compartmentation. No side dump option. | 7539
3120-0852 | Officer side rear mount pumper body with full height 20" and 44" wide forward and 60" wide rearward compartmentation. Includes (1) 56" wide compartment over the wheel well and one (1) storage tunnel with rear access door. | 27254
3120-0853 | Stainless steel officer side body with full height 48" wide forward and 48" wide rearward compartmentation. Includes (1) 60" wide compartment over the wheel well. | 18443
3120-0854 | Officer side body with full height 22" wide forward and 56" wide rearward compartmentation. Includes (1) 56" wide compartment over the wheel well. | 15177
3120-0855 | Officer half side body with (2) forward compartments (48" and 30" wide) and one rearward area for locating of side tank dump. Lower compartment heights increased 4" over standard for special chassis M/F height. | 6912
3120-0856 | Officer side body with full height 42" wide forward and 48" wide rearward compartmentation. Includes (1) 56" wide compartment over the wheel well and one (1) storage tunnel. | 19185
3120-0857 | Officer side tandem body half height 60" wide forward and 54" wide rearward compartmentation. Wheel wells and lower compartment height to be lowered 4" similar to the standard (Pumper, Rescue/Pumper Height). Note: Side w/well Dump Valves are NOT available. | 11523
3120-0858 | Officer half side tandem body with 42" wide and 30" wide forward and 54" wide rearward compartmentation. | 18021
3120-0859 | Officer half side tandem body with 20" wide for plumbing, 18" wide and 50" wide forward and 34" wide rearward compartmentation. | 18021
3120-0860 | Officer half side body with (2) forward compartments (42" and 20" wide) and (1) rearward compartment (42"). For use with custom chassis only. | 7531
3120-0861 | Officer side body with upper and lower compartmentation. Includes 30" wide forward full height and 36" wide low rearward compartment and (2) opening upper compartments. Includes offsetting upper compartments forward due to deck gun location and access panel on upper rear compartment face to deck gun piping. | 18100
3120-0862 | Officer side roof top compartment contents: 3" x 10' hard suction hose (not included) nested together in interior space available. Includes Nylatron compartment flooring. | 703
3120-0863 | Officer side diamond plate roof top compartment. Includes smooth plate painted vertical hinged access door at the front body corner with push button latch to be wired to door ajar indicator in cab. | 2037
3120-0864 | Stainless steel officer side body with full height 30" wide forward and 58" wide rearward enhanced extended compartmentation. Includes (1) 60" wide compartment over the wheel well. | 14803
3120-0865 | Stainless steel officer 3/4 side body with full height/full depth 60" wide forward and 60" wide rearward compartmentation. Includes (1) 60" wide compartment over the wheel well. | 11817
3120-0866 | (2) officer side roof top compartments welded to upper body hose bed outer side sheets. Includes hinged raised compartment lids with turn latches and grab handle(s). Each lid to have (1) bracket mounted LED light and to be wired to door ajar indicator in cab. Painted as applicable. For pumper style body. | 3265
3120-0867 | Officer half side tandem body with 60" wide forward and 54" wide rearward compartmentation. Compartment opening height to be 38". | 12261
3120-0868 | Officer side body with upper and lower compartmentation. Includes 24" wide forward and 36" wide rearward lower compartments, (2) opening upper compartments and extended area to be as a full height beavertail compartment and (1) Zico Overhead Ladder Rack. | 23869
3120-0869 | Officer side body with full height 48" wide forward and 62" wide rearward compartmentation. Includes (1) 33" wide compartment over the wheel well and (1) Zico Overhead Ladder Rack. | 25153
3120-0870 | Officer full height side body with (3) full height, rescue style, forward compartments (30" and 48" wide) and (1) rearward compartment (28" wide), (1) upper compartment (56" wide). | 12978
3120-0871 | Flat back style Officer side body with full height 48" wide forward and 52" wide rearward compartmentation. Includes (1) 56" wide compartment over the wheel well. | 16539
3120-0872 | Stainless steel officer 3/4 side body with upper and lower compartmentation. Includes 42" wide forward and 42" wide rearward lower compartments and (2) upper compartments. | 9455
3120-0873 | Officer half side body with (2) forward compartments (20" and 42" wide) and (1) rearward compartment (42"). For use with custom chassis only. | 7531
3120-0874 | Officer 3/4 side body with full height 42" wide forward and 56" wide rearward compartmentation. Includes (1) 56" wide compartment over the wheel well. Compartments raised 8" to allow for addtional storage room. | 15169
3120-0875 | Officer 3/4 side body with full height 48" wide forward and 62" wide rearward compartmentation. Includes (1) 56" wide compartment over the wheel well. | 10581
3120-0876 | Officer half side body with 60" wide forward and 56" wide rearward extended compartmentation. Includes adjustable ladder tracks. | 9118
3120-0877 | Officer side roof top compartment contents: (1) 14' hard suction hose (not included). Includes stop bracket rearward of hard suction hoses and Nylatron compartment flooring. | 703
3120-0878 | Officer half side body with 42" wide forward and 56" wide rearward compartmentation. For use with a Zico drop down ladder rack. | 8208
3120-0879 | Officer side body with full height 50" wide forward and 42" wide rearward compartmentation. Includes (1) 56" wide compartment over the wheel well and one (1) storage tunnel located behind the upper (3) compartment back walls. Rear perimeter or body raised 3" for improved departure angle. Side Mount eMAX onty. | 15355
3120-0880 | Stainless steel officer half side body with 30" wide front, 35" wide rear and 60" wide fender panel. For use with a 96" wide body with 25" deep side compartments. | 6433
3120-0881 | (2) officer side roof top compartments with extra width to inboard side. Front compartment held short for hydraulic tool system components. Includes hinged raised compartment lids with turn latches, grab handle(s) and gas shock hold open and drain line(s) ran to below body. Each lid to have (1) bracket mounted LED light and to be wired to door ajar indicator in cab. | 6988
3120-0882 | Officer side body with 42" wide full height forward and 56" wide lower rearward enhanced extended lower compartmentation and (2) opening upper compartments. Includes offseting rear upper compartment forward due to deck gun location and and side facing access panels for deck gun piping. | 15813
3120-0883 | Zico drop down ladder rack riser for use with 3-section ladder. | 588
3120-0884 | Officer side body with full height 18" wide forward and 50" wide rearward enhanced extended compartmentation. Includes (1) 33" wide compartment over the wheel well and (1) Zico Overhead Ladder Rack. | 20239
3120-0885 | Officer side body with full height 44" wide forward and 48" wide rearward compartmentation. Includes (1) 33" wide compartment over the wheel well and (1) Zico Overhead Ladder Rack. eMAX body only. | 24551
3120-0886 | Officer side body with full height 60" wide forward and 60" wide rearward compartmentation. Includes (1) 56" wide compartment over the wheel well. | 17813
3120-0887 | Officer 3/4 side tandem body with full height 48" wide and 48" wide forward and 60" wide rearward compartmentation. Includes (2) 51.5" wide compartments over the wheel well. | 26045
3120-0888 | Stainless steel officer side pumper body with full height/full depth 48" wide forward and 54" wide rearward compartmentation. Includes (1) 60" wide compartment over the wheel well. | 19695
3120-0889 | Stainless steel officer side body with full height 46" wide forward and 46" wide rearward compartmentation. Includes (1) 60" wide compartment over the wheel well, and a storage tunnel. | 20692
3120-0890 | Stainless steel officer 3/4 side body with full height 48" wide forward and 48" wide rearward compartmentation. Includes (1) 60" wide compartment over the wheel well. | 10243
3120-0891 | Officer side body with full height 56" wide forward and 62" wide rearward enhanced extended compartmentation. Includes (1) 56" wide compartment over the wheel well. | 18593
3120-0892 | Officer side body with full height 42" wide forward and 56" wide rearward compartmentation. Includes (1) 33" wide compartment over the wheel well and (1) Zico Overhead Ladder Rack. | 23251
3120-0893 | Officer side roof top compartment(s). Includes hinged raised compartment lid(s) with turn latches and grab handle(s). Each lid to have (3) bracket mounted EON LED lights and to be wired to door ajar indicator in cab. | 2774
3120-0894 | Stainless steel officer side body with full height/full depth 54" wide forward and 60" wide rearward compartmentation. Includes (1) 60" wide compartment over the wheel well. | 22188
3120-0895 | (2) Officer side roof top compartments with extra width to inboard side. Includes hinged raised compartment lids and turn latches, grab handle(s) and gas shock hold open and drain line(s) ran to below body. Each lid to have (1) bracket mounted LED light and to be wired to door ajar indicator in cab. Painted as applicable. For use on a SS pumper body. | 7466
3120-0896 | Officer half side body with 66" wide forward and 42" wide rearward compartmentation. Includes adjustable ladder tracks. | 8415
3120-0897 | Officer side body with full height 60" wide forward and 56" wide rearward enhanced extended compartmentation. Includes (1) 33" wide compartment over the wheel well and (1) Zico Overhead Ladder Rack. | 25652
3120-0898 | Officer side body with full height 24" wide forward and 46" wide rearward extended compartmentation. Includes (1) 56" wide compartment over the wheel well. | 12289
3120-0899 | Officer half side body with 60" wide forward and 56" wide rearward extended compartmentation. | 9118
3120-0900 | Officer side body with full height 60" wide front and 54" wide rear compartments. Includes (1) 60" wide compartment over the wheel well and one (1) storage tunnel located behind reduced upper depth compartments. Includes a full length notch in the top of the compartment to provide a level hose bed floor. SS eMAX only. | 25573
3120-0901 | Stainless steel officer 3/4 side body with 30" wide forward and 40" wide rear compartments and (2) equal size upper compartments. Includes a 60" wide fender panel. | 8796
3120-0902 | Officer half side body with 60" wide forward and 42" wide rearward compartmentation. Includes one (1) storage tunnel. | 11739
3120-0903 | Officer side body with full height 36" wide forward and 48" wide rearward compartmentation. Includes (1) 56" wide compartment over the wheel well and one (1) storage tunnel. | 18780
3120-0904 | Stainless steel officer side body with full height 36" wide forward and 54" wide rearward compartmentation with reduced upper depth. Includes (1) 60" wide compartment over the wheel well and (1) storage tunnel. | 19834
3120-0905 | Officer 3/4 side tandem body with full height 48" wide forward and 48" wide rearward compartmentation. Includes (2) 51.5" wide compartments over the wheel well. | 13513
3120-0906 | Stainless steel officer half side body with 30" wide front and 40" wide rear and 60" wide fender panel. Reinforced Side Sheet with no crossbar. | 8033
3120-0907 | Zico Hydraulic Drop Down Ladder Rack. Includes diamond plate spacer brackets with ladder rack controller located on the officer side pump panel. | 8918
3120-0908 | Zico Hydraulic Drop Down Ladder Rack. Includes diamond plate spacer brackets with ladder rack controller located on the officer side pump panel. | 8918
3120-0909 | Zico Hydraulic Drop Down Ladder Rack. Includes diamond plate spacer brackets with ladder rack controller located on the officer side pump panel. | 8918
3120-0910 | Zico Hydraulic Drop Down Ladder Rack. Includes diamond plate spacer brackets with ladder rack controller located on the officer side pump panel. | 8918
3120-0911 | Officer side body with full height 44" wide forward and 48" wide rearward compartmentation. Includes (1) 56" wide compartment over the wheel well and one (1) storage tunnel located behind the upper (3) compartment back walls. | 19883
3120-0912 | Officer side tandem body with Full Height forward R1, and Half Height rearward R2 compartmentation. Includes 60" wide forward and 54" wide rearward compartments and with painted panels rearward of the upper R1 compartment side. Note: requires storage option; 3365-0192 or similar to complete. | 21578
3120-0913 | Horizontal partition located in officer side roof top compartment over ASME/DOT bottles. Floor to be provided above the bottles to use remaining area above. | 1225
3120-0914 | Officer 7/8 side body with full height 42" wide forward and 56" wide rearward enhanced extended compartmentation. Includes (1) 56" wide compartment over the wheel well. | 15240
3120-0915 | Officer half side body with 24" wide forward and 48" wide rearward compartmentation. Includes adjustable ladder tracks. | 6922
3120-0916 | Officer side body with full height 30" wide and 26" wide forward compartments and 56" wide rearward compartmentation. Includes (1) 56" wide compartment over the wheel well. | 17923
3120-0917 | Officer side body with 3/4 height 60" wide forward and 42" wide rearward compartmentation. Includes (1) 56" wide compartment over the wheel well and one (1) storage tunnel. | 19337
3120-0918 | Officer side body with full height 38" and 56" wide forward compartments and 56" wide rearward compartmentation. Includes (1) 56" wide compartment over the wheel well. The rearward section of R4 to be transverse with B1/L4 compartments. | 22015
3120-0919 | Officer side body with full height 36" wide forward and 48" wide rearward compartmentation. Includes (1) 56" wide compartment over the wheel well. | 15051
3120-0920 | Officer side body with full height 34" wide forward and 56" wide rearward extended compartmentation. Includes (1) 56" wide compartment over the wheel well. | 13982
3120-0921 | Officer half side stainless steel body with 48" wide forward and 58" wide rearward enhanced extended compartmentation. Includes (1) 60" wide compartment over the wheel well. Includes adjustable ladder tracks. | 9029
3120-0922 | Officer side body with full height 60" wide forward and 56" wide rearward compartmentation. Includes (2) 16.5" wide compartments over the wheel well (1) on each side of the ladder rack. Includes (1) Zico Overhead Ladder Rack centered over the wheel well. | 31023
3120-0923 | Officer side body with full height 38" and 56" wide forward compartments and 56" wide rearward compartmentation. Includes (1) 56" wide compartment over the wheel well. | 22015
3120-0924 | Officer side body with 19.5" wide forward and 31" wide rearward compartment. Includes (1) 40" wide compartment over the wheel well. Non-Standard body height. Side body and compartments shall be 6 inches shorter then standard. | 12660
3120-0925 | Officer side body with full height/full depth 30/60" wide front and 60" wide rear compartments. Includes (1) 60" wide compartment over the wheel well. SS eMAX only. | 23896
3120-0926 | Officer side body with full height 53" wide forward and 56" wide rearward enhanced extended compartmentation. Includes (1) 56" wide compartment over the wheel well and one (1) storage tunnel. | 20989
3120-0927 | (2) officer side roof top compartments with extra width to inboard side. Includes hinged raised compartment lids with turn latches, grab handle(s) and gas shock hold open and drain line(s) ran to below body. Includes hinged rear panel access door with bent D-ring latch. Each lid to have (3) bracket mounted EON LED lights and to be wired to door ajar indicator in cab. | 7345
3120-0928 | Officer 7/8 side body with (2) lower forward compartments (20" and 36" wide), (3) upper compartments (52"), and (1) lower rearward compartment (42"). Includes adjustable ladder tracks. | 16126
3120-0929 | Stainless steel officer side body with full height 60" wide forward and 60" wide rearward enhanced extended compartmentation. Includes (1) 40" wide compartment over the wheel well and (1) Zico Overhead Ladder Rack. | 27680
3120-0930 | Officer side tandem body with full height 30" wide forward transverse and 48" wide rearward compartmentation. Includes (2) 51.5" wide compartments over the wheel well and one (1) storage tunnel. | 24640
3120-0931 | Officer half side body with one (1) forward compartments (66" wide) and one rearward area for locating of side tank dump. | 6408
3120-0932 | Officer half side body with 42" wide forward and 42" wide rearward compartmentation. Includes upper rearward bump out and bracing for deck gun location and side facing access panels for deck gun piping. | 8226
3120-0933 | Stainless steel officer side body with full height 30" wide forward and 40" wide rearward compartmentation. Includes (1) 45" wide compartment over the wheel well and (1) Zico overhead ladder rack (offset forward). | 21281
3120-0934 | Officer side upper body extension (OPEN TOP). Does not include diamond plate compartment top or any external doors. External framework, platework, and smooth plate flooring with drain line(s) ran to below body only. Includes front and rear stops for hard suction hose. | 1880
3120-0935 | Officer half side body with 36" wide forward and 56" wide rearward compartmentation. Includes adjustable ladder tracks. | 7796
3120-0936 | Stainless steel officer side body with full height 36" wide forward and 54" wide rearward compartmentation with reduced upper depth. Includes (1) 60" wide compartment over the wheel well and (1) storage tunnel. Reduced body height with 37-3/4" upper compartment height. | 19834
3120-0937 | Officer full height side body with (3) full height, rescue style, forward compartments (48" and 30" wide) and (1) rearward compartment (30" wide), (1) upper compartment (56" wide). Lower compartment height to be 30", Pumper style, side facing Dump Valve N/A. | 12544
3120-0938 | Stainless steel officer side body with full height 48" wide forward and 48" wide rearward compartmentation. Includes 60" wide compartment over the wheel well and a dual arm hydraulic overhead ladder rack. | 16535
3120-0939 | Officer side body with full height 26" and 56" wide forward and 56" wide rearward compartmentation. Includes (1) 33" wide compartment over the wheel well, (1) Zico Overhead Portable Tank Rack for a 2100 gallon portable tank, and one (1) storage tunnel. | 32732
3120-0940 | Rear aluminum smooth plate painted job color horizontal hinged door on roof top compartment. Includes D-ring latch, SouthCo hinges and wiring for door ajar switch. | 287
3120-0941 | Officer side tandem body with standard 60" wide forward and 54" wide rearward compartmentation. Including a single upper forward compartment over R1 to be approximately 37" wide opening by 34.75" high and standard upper compartment depth. | 14200
3120-0942 | Officer half side body with 20" wide forward and 48" wide rearward compartmentation. For use with a Zico drop down ladder rack. | 6922
3120-0943 | Officer side tandem industrial body with full height 42" wide forward and 42" wide rearward compartmentation. Includes (2) 42" wide compartments over the wheel well and overhead rack opening centered between upper compartments. | 18213
3120-0944 | Officer 3/4 side body with upper and lower compartmentation. Includes 42" wide forward and 56" wide rearward lower compartments and (2) opening upper compartments. | 9967
3120-0945 | Zico electric drop-down ladder rack. Includes spacer brackets with ladder rack controller located on the officer side pump panel. | 6832
3120-0946 | Officer 7/8 side body with full height 50" wide forward and 56" wide rearward compartmentation. Includes (1) 56" wide compartment over the wheel well. | 16216
3120-0947 | Compartment, officer side top of body. One (1) side body roof top compartment with rear access and span full length of body shall be provided. Compartment shall have a rear opening 21W x 9T. Includes one (1) bracket mounted EON LED light to be wired to the door ajar switch. | 1959
3120-0948 | Content, officer side roof top compartment: Ladder storage to accommodate one (1) 16' 2-section & one (1) 10' roof ladder (ladders not included). (Includes: divider, stops & hold-down device if applicable). | 1162
3120-0949 | Door, access to officer side top of body compartment. Finish: smooth aluminum painted job color. Includes: horizontal hinged down door, D-ring latch and wiring for door ajar switch. Locate: rear facing opening. | 287
3120-0950 | Officer 3/4 side body with full height 42" wide forward and 56" wide rearward compartmentation. Includes (1) 56" wide compartment over the wheel well. Includes adjustable ladder tracks. | 10205
3120-0951 | Officer side body with full height 26" and 56" wide forward compartments and 56" wide rearward compartmentation. Includes (1) 56" wide compartment over the wheel well.*******OBSOLETE******** | 19029
3120-0952 | Officer side body with full height 48" wide forward and 62" wide rearward enhanced extended compartmentation. Includes (1) 33" wide compartment over the wheel well and (1) Zico Overhead Ladder Rack. | 24600
3120-0953 | Officer side roof top compartment. Includes dual hard suction storage (over/under) accessible through hinged rear panel access door with thumb latch. Includes (1) bracket mounted LED light and to be wired to door ajar indicator in cab. Includes fixed forward stops for 10' hard suction hoses. | 4260
3120-0954 | Officer side body with full height 52" wide forward compts, 56" wide over wheel compt and 52" wide rearward compt. Includes slide-back rear side compt for engine access and one (1) storage tunnel. HS only. | 36401
3120-0955 | Zico electric drop-down ladder rack. Includes spacer brackets with ladder rack controller located on the officer side pump panel. | 6832
3120-0956 | Officer side roof top compartment contents: (3) 6" x 10' hard suction hoses (not included) stored vertically and horizontally. Includes vertical partition around upper hard suction hose. | 1405
3120-0957 | Officer side body with full height 60" wide forward and 42" wide rearward compartmentation. Includes (1) 33" wide compartment over the wheel well, (1) Zico overhead ladder rack. Rear perimeter or body raised 3" for improved departure angle. | 25738
3120-0958 | Officer side body for mini pumper with 54" wide forward and 31" wide rearward compartmentation & 40" wide compartment over the wheel well. Includes pump panel inside forward compartment. | 14559
3120-0959 | Officer side body with full height 60" wide forward and 70" wide rearward enhanced extended compartmentation. Includes (1) 56" wide compartment over the wheel well and one (1) storage tunnel located behind the upper (3) compartment back walls. | 22559
3120-0960 | Stainless steel officer side body with full height 48" wide forward and 50" wide rearward compartmentation. Includes (1) 60" wide compartment over the wheel well. | 16748
3120-0961 | Stainless steel officer side body with full height 48" wide forward and 58" wide rearward compartmentation with reduced depth upper. Includes (1) 60" wide compartment over the wheel well. Upper compartments are 12" deep to accommodate storage tunnel requirements. | 17035
3120-0962 | Officer side body with full height 26" and 56" wide forward compartments and 56" wide rearward compartmentation. Includes (1) 56" wide compartment over the wheel well for top mount application. | 19029
3120-0963 | Officer side body with full height 60" wide front and 54" wide rear compartments. Includes (1) 60" wide compartment over the wheel well and one (1) storage tunnel located behind reduced upper depth compartments. 12" deep upper compartments to accommodate a wider tunnel for a 3-section ladder banked with specified roof ladder. SS eMAX only. | 25969
3120-0964 | Officer half side body with 30" wide forward and 50" wide rearward compartmentation. | 7320
3120-0965 | Officer side body with 3/4 height 60" wide forward and 56" wide rearward compartmentation. Includes (1) 56" wide compartment over the wheel well. | 11552
3120-0966 | (1) officer side roof top compartment forward of hard suction storage area and (1) roof top compartment over hard suction storage area. Includes hinged raised compartment lids with D-ring latches, grab handle(s) and gas shock hold open and drain line(s) ran to below body. Each lid to have (1) bracket mounted LED light and to be wired to door ajar indicator in cab. Includes partition between roof top compartment and 10' hard suction storage area with an adjustable stop for use with a 6' suction hose if required. Floor to be provided above the hard suction storage area to use remaining area above. | 4536
3120-0967 | Officer side body with full height 38" and 60" wide forward compartments and 56" wide rearward compartmentation. Includes (1) 56" wide compartment over the wheel well. | 22469
3120-0968 | Officer 3/4 side stainless steel body with 48" wide forward and 58" wide rearward compartmentation. Includes (1) 60" wide compartment over the wheel well. Used as a flat back body design. Special compartment height of 61.25". | 13037
3120-0969 | Officer 3/4 side body with 42" wide forward and 50" wide rearward enhanced extended compartmentation. Includes (1) 56" wide compartment over the wheel well. | 9944
3120-0970 | Officer side body with full height 42" wide forward and 62" wide rearward enhanced extended compartmentation. Includes (1) 33" wide compartment over the wheel well and (1) Zico Overhead Ladder Rack. | 24600
3120-0971 | Stainless steel officer side body with half height 40" wide forward and 48" wide rearward compartmentation. Includes 60" wide wheel well. Includes adjustable ladder tracks. | 7574
3120-0972 | Stainless steel officer side body with full height 48" wide forward and 40" wide rearward compartmentation. Includes (1) 44" wide compartment over the wheel well and (1) Zico overhead ladder rack. | 24419
3120-0973 | Officer side (5) compartment body; with (1) 60" wide forward lower, (1) 54" wide rearward lower, and (3) upper compartments. Includes (1) ladder tunnel behind the reduced depth upper compartments. Top mount SS eMAX only. | 26018
3120-0974 | Officer side body with full height 30" wide forward and 50" wide rearward enhanced extended compartmentation. Includes (1) 56" wide compartment over the wheel well. | 14307
3120-0975 | Officer side body with full height 42" wide forward and two compartments of 42" and 10" wide rearward enhanced extended compartmentation. Includes (1) 56" wide compartment over the wheel well. | 15808
3120-0976 | Officer 3/4 side body with upper and lower compartmentation. Includes 24" wide forward and 36" wide rearward lower compartments and (2) opening upper compartments and extended area to be as a full height beavertail compartment. | 11183
3120-0977 | Officer side body with full height 66" wide forward compartments and 56" wide rearward compartmentation. Includes (1) 33" wide compartment over the wheel well and one (1) storage tunnel. | 21089
3120-0978 | Officer side body with full height 42" wide forward and 54" wide rearward compartmentation. Includes (1) 56" wide compartment over the wheel well. | 16104
3120-0979 | (2) officer side roof top compartments. Includes hinged raised lid only for forward compartment only with turn latch and grab handle. The forward lid to have (1) Hansen LED strip light and to be wired to door ajar indicator in cab. The rearward compartment top area will not have access to the compartment. | 3270
3120-0980 | Stainless steel officer side body with full height 48" wide forward and 48" wide rearward compartmentation with reduced upper depth. Includes (1) 60" wide compartment over the wheel well and (1) storage tunnel. Upper reduced depth area is 12" to accommodate a wider tunnel. | 20255
3120-0981 | Officer side roof top compartment contents: (2) 6" x 15' hard suction hoses (not included) stored vertical. Include partition around hard suction hoses. | 1394
3120-0982 | Rear stainless steel vertical hinged door on officer side roof top compartments. Includes thumb latch and wiring for door ajar switch. | 285
3120-0983 | Stainless steel officer side body with full height 32" wide forward and 48" wide rearward compartmentation. Includes (1) 60" wide compartment over the wheel well. | 14698
3120-0984 | (2) officer side roof top compartments. Includes hinged raised lid only for forward compartment only with turn latch and grab handle. The forward lid to have (1) ROM LED strip light and to be wired to door ajar indicator in cab. The rearward compartment top area will not have access to the compartment. | 3270
3120-0985 | Officer 3/4 side body with full height 42" wide forward and 50" wide rearward compartmentation. Includes (1) 56" wide compartment over the wheel well. | 9534
3120-0986 | Officer side tandem body with 30" wide forward and 36" wide rearward compartmentation. Forward compartment to be full height, rearward to be half height. | 12961
3120-0987 | Stainless steel officer side body with full height full depth 48" wide front and 58" rear compartments. Includes a 60" wide compartment over rear wheels. | 18114
3120-0988 | (2) Officer side roof top compartments with extra width for (14) foam pails and misc. equipment storage. Includes a center divider and hinged compartment lids with turn latches and grab handle(s). Each compartment shall include LED lighting and to be wired to door ajar indicator in cab. | 6988
3120-0989 | Officer side body with full height 56" wide forward and 56" wide rearward compartmentation. Includes (1) 56" wide compartment over the wheel well. | 17232
3120-0990 | Officer side rear mount pumper body with full height 28" and 44" wide forward and 60" wide rearward compartmentation. Includes (1) 56" wide compartment over the wheel well. | 23530
3120-0991 | (2) officer side roof top compartments. Includes hinged raised compartment lids with slam style D-ring latches and no grab handles. Each lid to have (3) bracket mounted EON LED lightS and to be wired to door ajar indicator in cab. | 3666
3120-0992 | Stainless steel officer side body with full height 54" wide forward and 60" wide rearward compartmentation with reduced upper depth. Upper compartments are 12" deep to accommodate a wider ladder tunnel. Includes (1) 60" wide compartment over the wheel well and (1) storage tunnel. | 22841
3120-0993 | Officer full height side body with (3) full height, rescue style, forward compartments (30" and 48" wide) and (1) rearward compartment (28" wide), (1) upper compartment (56" wide). | 12978
3120-0994 | Stainless steel officer side tanker body high side with (4) compartments, 36" front and 36" rear, tandem axle. Includes a 120" wide rear wheel well panel. For use with a single arm overhead ladder rack and no dump valve. | 21110
3120-0995 | Officer side body with full height 39" wide forward and 48" wide rearward compartmentation. Includes (1) 56" wide compartment over the wheel well and one (1) storage tunnel. | 19043
3120-0996 | Officer side body with full height 60" wide forward and 48" wide rearward compartmentation. Includes (1) 56" wide compartment over the wheel well and one (1) storage tunnel located behind the upper (3) compartment back walls. | 20963
3120-0997 | Officer side roof top compartment contents: (1) 10' Attic ladder with feet and (3) NY Fire Hooks, (1) 6', (1) 8', and (1) 10'. | 1394
3120-0998 | Officer half side body with 24" wide forward and 45" wide rearward compartmentation. Includes adjustable ladder tracks. | 6922
3120-0999 | Officer side tandem body with standard 60" wide forward and 54" wide rearward compartmentation. Including a single upper forward compartment over R1 to be approximately 42" wide opening by 34.75" high and standard upper compartment depth. Rearward of upper compartment to be 3/4 side with smooth plate side panels. | 18744
3120-1000 | Stainless steel officer side body with full height/full depth, 60" wide forward and 60" wide rearward compartmentation. Includes (1) 60" wide compartment over the wheel well. Compartments are 69.5" high. | 23802
3120-1001 | Stainless steel officer side body with full height 48" wide forward and 48" wide rearward compartmentation. Includes (1) 60" wide compartment over the wheel well. 74" tall OAH compartments IPOS standard 69.5" tall compartments with increase height door openings. | 17201
3120-1002 | Flat back Officer side body with full height 48" wide forward and 48" wide rearward compartmentation. Includes (1) 33" wide compartment over the wheel well and (1) Zico Overhead Ladder Rack. | 25071
3120-1003 | Officer half side body with 60" wide forward and 42" wide rearward compartmentation. Includes adjustable ladder tracks. No rear transverse. | 8059
3120-1004 | Stainless steel officer side body with full height 42" wide forward and 56" wide rearward compartmentation with reduced upper depth. Includes (1) 60" wide compartment over the wheel well and (1) storage tunnel. | 20891
3120-1005 | Officer half side body with 66" wide forward and 42" wide rearward compartmentation. No side dump option. Pumper style compartment height. | 7539
3120-1006 | Officer side body with full height 36" wide forward and 50" wide rearward compartmentation. Includes (1) 56" wide compartment over the wheel well. | 15222
3120-1007 | Officer 3/4 side tandem body with full height 48" wide forward and 42" wide rearward compartmentation. Includes (2) 51.5" wide compartments over the wheel well. | 13513
3120-1008 | Stainless steel officer half side body with 30" wide front, 46" wide rear and 60" wide fender panel. Includes adjustable ladder tracks. For use with a 96" wide body with 25" deep side compartments. | 7160
3120-1009 | Officer side body with full height 44" wide forward and 44" wide rearward compartmentation. Includes (1) 56" wide compartment over the wheel well. | 14317
3120-1010 | Officer full height side body with 66" wide forward and 42" wide rearward compartmentation. Includes (1) 56" wide compartment over the wheel well. The compartment opening height to be 30" IPO 34". For use with custom chassis only. | 12791
3120-1011 | Officer half side body with 72" wide forward and 36" wide rearward compartmentation. Includes adjustable ladder tracks. No rear transverse. | 8415
3120-1012 | Officer side body with full height 50" wide forward and 42" wide rearward compartmentation. Includes (1) 33" wide compartment over the wheel well, (1) Zico overhead ladder rack. Rear perimeter or body raised 3" for improved departure angle. Forward compartment height raised due to stoage componets. | 26334
3120-1013 | Officer 3/4 side tandem body with full height 42" wide forward and 54" wide rearward extended compartmentation. Includes (2) 51.5" wide compartments over the wheel well. | 13607
3120-1014 | Officer side body with full height 30" wide forward and 56" wide rearward compartmentation. Includes (1) 56" wide compartment over the wheel well and one (1) storage tunnel. | 18951
3120-1015 | Officer half side tandem body with two (2) 48" wide forward and one (1) 60" wide rearward compartmentation. | 16131
3120-1016 | Officer side body with full height 48" wide forward and 56" wide rearward compartmentation. Includes (1) 56" wide compartment over the wheel well and one (1) storage tunnel. | 20991
3120-1017 | Officer 3/4 side body with 48" wide forward and 48" wide rearward compartmentation. Includes (1) 56" wide compartment over the wheel well. Includes adjustable ladder tracks. | 9639
3120-1018 | Stainless steel officer half side body with 36" wide front and 58" wide rearward compartmentation with a 60" wide fender panel. Includes adjustable ladder tracks. | 8070
3120-1019 | Officer side body with full height 60" wide forward and 42" wide rearward compartmentation. Includes (1) 56" wide compartment over the wheel well. | 16326
3120-1020 | (2) officer side roof top compartments with extra width to inboard side. Includes hinged raised compartment lids with D-ring latches, grab handle(s) and gas shock hold open and drain line(s) ran to below body. Each lid to have (1) bracket mounted EON LED light and to be wired to door ajar indicator in cab. | 7121
3120-1021 | Officer side tandem body with upper and lower compartmentation. Includes 60" wide full height forward and 54" wide half height rearward compartments and (1) opening forward upper compartment with painted panels rearward. Wheel wells and lower compartment height to lowered 4" over standard (Pumper/Rescue Pumper Compartment Height). Note: Side w/well Dump Valves NOT available. | 22286
3120-1022 | Officer side body with full height 24" wide forward and 48" wide rearward compartmentation. Includes (1) 56" wide compartment over the wheel well. | 12289
3120-1023 | Notch compartment R2 in upper back wall rearward due to the 5" rear suction and provide a cover box. | 439
3120-1024 | Officer side body with 5" lowered height 48" wide forward and 48" wide rearward compartmentation. Includes (1) 56" wide compartment over the wheel well. | 15307
3120-1025 | Officer half side body with 60" wide forward and 42" wide rearward compartmentation. | 8059
3120-1026 | Officer U/L 3/4 side body with (2) lower forward compartments (48" and 30" wide), and (1) lower rearward compartment (24"). Including a full length transverse upper compartment with a single compartment (48" wide) opening over R1. | 9986
3120-1027 | Officer side body with full height 42" wide forward and 42" and 10" wide rearward enhanced extended compartmentation. Includes (1) 56" wide compartment over the wheel well. | 15462
3120-1029 | Officer 1/2 side tandem stainless steel tanker body with 42" front and 42" rear compartmentation. Includes (2) 60" wide tandem wheel panels over rear tandem wheels. For use with side dump valve. | 15048
3120-1030 | Stainless steel officer side body with full height 48" wide forward and 58" wide rearward compartmentation. For use with a flat back body design. Includes (1) 44" wide compartment over the wheel well and (1) Zico Overhead Ladder Rack. | 25683
3120-1031 | Officer 3/4 side tandem body with full height 36" wide forward and 36" wide rearward compartmentation. Includes (2) 51.5" wide compartments over the wheel well. Wheel well compartment openings to be 20" high. | 12919
3120-1032 | Driver 3/4 side tandem body with full height 36" wide forward and 36" wide rearward compartmentation. Includes (2) 51.5" wide compartments over the wheel well. Wheel well compartment openings to be 20" high. | 12919
3120-1033 | Officer side roof top compartment. (1) officer side roof top compartment forward of hard suction storage area. Includes hinged raised compartment lid with turn latches and grab handle(s). The lid to have (1) bracket mounted LED light and to be wired to door ajar indicator in cab. Includes partition between roof top compartment and hard suction storage area. The dual hard suction (over/under) storage area is accessible through hinged rear panel access door with thumb latch, to be wired to door ajar indicator in cab. Includes fixed forward stops for 10' hard suction hoses. | 3855
3120-1034 | Officer side body with full height 60" wide forward and 42" wide rearward compartmentation. Includes (1) 56" wide compartment over the wheel well. Rear perimeter or body raised 3" for improved departure angle. | 16104
3120-1035 | Officer side body with full height 46" wide forward and 52" wide rearward compartmentation. Includes (1) 56" wide compartment over the wheel well. | 15958
3120-1036 | Officer side body with full height 60" wide forward and 50" wide rearward compartmentation. Includes (1) 56" wide compartment over the wheel well and one (1) storage tunnel located behind the upper (3) compartment back walls. | 20963
3120-1037 | Stainless steel officer side body with full height 54" wide forward and 54" wide rearward compartmentation. Includes 60" wide compartment over the wheel well and a dual arm hydraulic overhead ladder rack. | 17806
3120-1038 | Officer side tandem body with full height 36" wide forward and 36" wide rearward compartmentation. Includes (2) 51.5" wide compartments over the wheel well. | 16626
3120-1039 | Rear aluminum smooth plate painted job color vertical hinged door on officer roof top compartment. Includes Tri-Mark latch and wiring for door ajar switch. | 399
3120-1040 | Stainless steel officer side body with full height 40" wide forward and 40" wide rearward compartmentation. Includes (1) 60" wide compartment over the wheel well, and a storage tunnel. | 19004
3120-1041 | Officer side body with full height 60" wide forward and 60" wide rearward compartmentation. Includes (1) 56" wide compartment over the wheel well and one (1) storage tunnel located behind the upper (3) compartment back walls. | 21623
3120-1042 | Officer full height side body with (3) full height, rescue style, forward compartments (30" and 48" wide) and (1) rearward compartment (24" wide), plus (1) upper compartment over w/well(33" wide and offset rearward of the rack opening). The lower compartment height to be 30" IPO 34", currently 4" lower than the standard Extruded Alum Tanker; side facing Dump Valves N/A. | 12442
3120-1043 | Officer side body with full height 24" wide forward and 50" wide rearward compartmentation. Includes (1) 56" wide compartment over the wheel well and one (1) storage tunnel beside the water tank. | 13724
3120-1044 | Officer 3/4 side body with 30" wide forward and 50" wide rearward compartmentation. Includes (1) 56" wide compartment over the wheel well. For use with 94" (96" with rubrail) wide body configuration. | 9959
3120-1045 | Officer half side body with 36" wide forward and 50" wide rearward compartmentation. NO adjustable ladder tracks. | 7748
3120-1046 | Stainless steel officer side 3/4 height tanker body with (6) compartments. Includes a 60" wide fender panel. | 14736
3120-1047 | Stainless steel officer side body with full height/full depth, 60" wide forward and 50" wide rearward compartmentation. Includes (1) 60" wide compartment over the wheel well. | 22479
3120-1048 | Officer side body with (1) lower forward compartment (66" wide) and (1) lower rearward compartment (42" wide), and (3) upper compartments (54" wide) . | 12442
3120-1049 | Officer side roof top compartment contents: (1) 6" x 10' hard suction hose (not included) stored in lower rearward area of the roof top storage with Nylatron compartment flooring. Includes surround forward and above hard suction hose to allow for additional storage in remaining available roof top storage area. | 922
3120-1050 | Flat back Officer side body with full height 54" wide forward and 56" wide rearward compartmentation. Includes (1) 56" wide compartment over the wheel well. | 16977
3120-1051 | *OBSOLETE USE 3120-1052* Officer 3/4 side tandem body with full height 60" wide forward and 54" wide rearward compartmentation. Includes (2) 51.5" wide compartments over the wheel well. Additional 2" raise to accommodate gas shocks for lift up doors over wheel well. | 13513
3120-1052 | Officer 3/4 side tandem body with full height 60" wide forward and 54" wide rearward compartmentation. Includes (2) 51.5" wide compartments over the wheel well. Additional 2" raise to accommodate gas shocks for lift up doors over wheel well. | 14594
3120-1053 | Officer side body with full height 60" wide forward and 56" wide rearward compartmentation. Includes (1) 33" wide compartment over the wheel well, one (1) storage tunnel and (1) Zico Overhead Ladder Rack. | 31079
3120-1054 | Officer side roof top compartment contents: (2) 6" x 10' hard suction hoses (not included) stored horizontal side by side. Includes stop bracket rearward of hard suction hoses and partition over the hard suction. | 1394
3120-1055 | (2) officer side roof top compartments with extra width to inboard side. Includes hinged raised compartment lids with turn latches, grab handle(s) and gas shock hold open and drain line(s) ran to below body. Each lid to have (1) FireTech 24" strip LED light and to be wired to door ajar indicator in cab. | 8186
3120-1056 | Officer full height side body with 66" wide forward and 42" wide rearward compartmentation. Includes (1) one upper compartment over w/well (33" wide offset rearward of the rack opening). | 12791
3120-1057 | Officer 1/2 side body with full height 42" wide forward and 56" wide rearward enhanced extended compartmentation. | 9263
3120-1058 | Officer half side body with (2) forward compartments (30" and 48" wide) and (1) rearward compartment (24"). | 7531
3120-1059 | Officer side body with 19.5" wide forward and 31" wide rearward compartment. Includes (1) 40" wide compartment over the wheel well. Non Standard design height. Compartments 10" lower then standard height. | 13743
3120-1060 | Officer 1/2 side tandem stainless steel tanker body with 60" front and 60" rear for flat back body design. R1 compartment is Full height. Includes (2) 60" wide tandem wheel fender panels. | 18934
3120-1061 | Stainless steel officer side body with full height 38" wide forward and 60" wide rearward enhanced extended compartmentation. Includes (1) 60" wide compartment over the wheel well. Includes extended height side compartments. | 17259
3120-1062 | Officer 3/4 side stainless steel body with 30" wide forward and 58" wide rearward enhanced extended compartmentation. Includes (1) 60" wide compartment over the wheel well. Enhanced section is raised to match compartment height to provide room for the rear intake and a storage compartment (specified separately). | 10027
3120-1063 | Officer side rear mount pumper body with (2) two full height forward compartments (1) 42" and 44" with (1) one full height 46" wide rearward compartmentation. Includes (1) 56" wide compartment over the wheel well. | 24661
3120-1064 | Stainless steel half height officer side body with 30" front and 40" rear compartments. Includes a 54" wide fender panel. Compartment depths reduced 2" for use with 96" wide body. | 7177
3120-1065 | Officer side tandem body with full height 42" wide forward and 42" wide rearward compartmentation. Includes (2) 42" wide compartments over the wheel well and overhead rack opening centered between upper compartments. Pumper/Rescue Pumper lower compartment height. No Side Newton Dumps in W/Well allowed. | 18213
3120-1066 | Officer side body with full height 30" wide forward and 50" wide rearward compartmentation. Includes (1) 56" wide compartment over the wheel well. For use with 94" (96" with rubrail) wide body configuration. | 14317
3120-1067 | Officer half side body with (2) forward compartments (48" and 30" wide) and (1) rearward compartment (28"). | 7778
3120-1068 | Officer 3/4 side tandem body with full height 42" wide forward and 42" wide rearward compartmentation. Includes (2) 51.5" wide compartments over the wheel well. Pumper/Rescue Pumper lower compartment height. No Side Newton Dumps in W/Well allowed. | 12239
3120-1069 | Officer side body with full height 60" wide forward and 56" wide rearward compartmentation. Includes (1) 33" wide compartment over the wheel well and (1) Zico Overhead Ladder Rack. | 28877
3120-1070 | Stainless steel officer side body with full height 48" wide forward and 54" wide rearward compartmentation. Includes 54" wide compartment over the wheel well. | 17842
3120-1071 | Officer side diamond plate roof top compartment. Includes brushed finish stainless steel (no chevron) vertical hinged access door at the rear with push button latch to be wired to door ajar indicator in cab. | 2081
3120-1072 | Stainless steel officer side body with full height/full depth 54" wide forward and 60" wide rearward compartmentation. Includes a 60" wide compartment over the wheel well. | 19902
3120-1073 | Officer side body with 3/4 height 60" wide forward and 54" wide rearward compartmentation. Includes (1) 60" wide compartment over the wheel well. Top mount SS eMAX only. | 24624
3120-1074 | Officer side body with full height 36" wide forward and 36" wide rearward compartmentation. Includes (1) 56" wide compartment over the wheel well, a 30 degree rear body angle for greater angle of departure, and one (1) storage tunnel. | 18282
3120-1075 | Officer side body with full height 26" and 56" wide forward compartments and 60" wide rearward compartmentation. Includes (1) 56" wide compartment over the wheel well. | 19569
3120-1076 | Officer side body full height consrtruction with lower side body compartments. Includes: 72" wide forward and 62" wide rearward enhanced extended compartmentation with (1) one single upper forward body compartment over a lower R1 approximately 63" wide X 34.75" high with standard upper compartment depth. Rearward of upper compartment to be smooth plate side panels and one (1) storage tunnel. | 23956
3120-1077 | Flat back Officer side body with full height 30" wide forward and 50" wide rearward compartmentation. Includes (1) 56" wide compartment over the wheel well and one (1) storage tunnel. | 20990
3120-1078 | Officer side tandem body with full height 26" wide forward and 30" wide rearward compartmentation. Includes (2) 51.5" wide compartments over the wheel well. Lower compartment opening height to be Pumper Style, 30" high opening. (No side Dumps in the Wheel Wells available). | 15737
3120-1079 | Officer half side body with 48" wide forward and 48" wide rearward compartmentation. (1) additional 18" wide beavertail compartment. Includes adjustable ladder tracks. | 11162
3120-1080 | (2) officer side roof top compartments. Includes hinged raised compartment lids with turn latches and grab handle(s). Each lid to have (1) FireTech 24" LED strip light and to be wired to door ajar indicator in cab. | 4697
3120-1081 | Officer side roof top compartment contents: (2) 6" x 14' hard suction hoses (not included) stored vertical. Include partition around hard suction hoses. | 1394
3120-1082 | Stainless steel officer side body with full height 60" wide forward and 60" wide rearward compartmentation and reduced upper depth for a storage tunnel (selected separately). Includes (1) 60" wide compartment over the wheel well. | 23802
3120-1083 | Officer side roof top compartment contents: (1) 12'-14'+ hard suction hose (not included) stored horizontal. Includes Nylatron compartment flooring. Length of capacity depends on body configuration. | 818
3120-1084 | Officer side body with full height 30" wide forward and 36" wide rearward compartmentation. Includes (1) 56" wide compartment over the wheel well. For use with 94" (96" with rubrail) wide body configuration. | 12289
3120-1085 | Officer side body with full height/full depth 30/54" wide front and 60" wide rear compartments. Includes (1) 60" wide compartment over the wheel well. SS eMAX only. | 23214
3120-1086 | Officer side body with full height 42" wide forward and 50" wide rearward compartmentation. Includes (1) 56" wide compartment over the wheel well. | 14747
3120-1087 | Officer side body with 30" and 60" wide forward compartments and 54" wide rearward compartmentation. Includes (1) storage tunnel located behind reduced upper depth compartments. R1 is full height. R2, and R3 are <1/2 height. SS eMAX only. Body is raised 5.0" for taller R2 and R3 compartments. | 28790
3120-1088 | Officer side body with full height 36" wide forward and 56" wide rearward compartmentation. Includes (1) 33" wide compartment over the wheel well and (1) Zico Overhead Ladder Rack. Rescue Pumper individual style compartments. | 25045
3120-1089 | Officer side tandem body with 42" wide forward and 42" wide rearward compartmentation. Forward compartment to be full height, rearward lower compartment half height and (1) opening forward upper compartment over wheel well with painted panels rearward.. Wheel wells and lower compartment height to lowered 4" over standard(Pumper/Rescue Pumper Height). Note: side w/well Dump Valve NOT available. | 20210
3120-1090 | Officer 3/4 side tandem body with full height 32" wide forward and 32" wide rearward compartmentation. Includes (2) 51.5" wide compartments over the wheel well. | 12239
3120-1091 | Officer side body with full height 36" wide forward and 56" wide rearward compartmentation. Includes (1) 56" wide compartment over the wheel well and one (1) ladder storage tunnel. | 18478
3120-1092 | Officer side body with full height 56" wide forward and 62" wide rearward enhanced extended compartmentation. Includes (1) 56" wide compartment over the wheel well and one (1) storage tunnel. | 22112
3120-1093 | Officer 3/4 side body with 36" wide forward and 50" wide rearward compartmentation. Includes (1) 56" wide and 20" high compartment over the wheel well. | 11736
3120-1094 | Officer side body with full height 40" wide forward and 44" wide rearward compartmentation. Includes (1) 33" wide compartment over the wheel well and (1) Zico Overhead Ladder Rack. | 22446
3120-1095 | Officer side body with full height 50" wide forward and 42" wide rearward compartmentation. Includes (1) 33" wide compartment over the wheel well, (1) Zico overhead ladder rack, and one (1) storage tunnel located behind the upper (3) compartment back walls. Rear perimeter or body raised 3" for improved departure angle. | 28716
3120-1096 | Officer full height side body with 42" wide and 20" wide forward compartments and 42" wide rearward compartment. Includes (1) 56" wide compartments over the wheel well and one (1) storage tunnel.. For use with custom chassis only. | 16805
3120-1097 | Officer side tandem body with 48" wide forward and 48" wide rearward compartmentation. Forward compartment to be full height, rearward lower compartment half height and (1) opening forward upper compartment over wheel well with painted panels rearward.. Wheel wells and lower compartment height to lowered 4" over standard(Pumper/Rescue Pumper Height). Note: side w/well Dump Valve NOT available. | 21387
3120-1098 | Officer 3/4 side body with (3) full height, rescue style, (2) forward compartments (48" and 30" wide) and (1) rearward compartment (28"). Includes (1) 56" wide compartment over the wheel well. | 11020
3120-1099 | (1) officer side roof top compartment forward of hard suction storage area and (1) roof top compartment over hard suction storage area. Includes hinged raised compartment lids with turn latches, grab handle(s) and gas shock hold open and drain line(s) ran to below body. Each lid to have (1) Hansen LED strip light and to be wired to door ajar indicator in cab. Includes partition between roof top compartment and 10' hard suction storage area with an adjustable stop for use with a 6' suction hose if required. Floor to be provided above the hard suction storage area to use remaining area above. | 4841
3120-1100 | Officer 3/4 side body with full height 48" wide forward and 48" wide rearward compartmentation. Includes (1) 56" wide compartment over the wheel well. Compartments raised 8" to allow for additional storage room. | 14495
3120-1101 | (2) officer side roof top compartments inboard. Includes hinged raised compartment lids with turn latches and grab handle(s). Each lid to have (3) bracket mounted EON LED lights and to be wired to door ajar indicator in cab. Includes rear access door with D-Ring latch. | 3499
3120-1102 | Officer side stainless steel tanker body with 42/60/60/48 compartmentation with extended height R1. Provides minimum 12" clear door opening for R2 and R3 compartments. Tandem axle body without side dump valves. | 21712
3120-1103 | Officer 3/4 side body with full height 28" wide forward and 38" wide rearward compartmentation. Includes (1) 56" wide compartment over the wheel well. | 7688
3120-1104 | Officer side body with full height 54" wide forward and 54" wide rearward compartmentation. Includes (1) 56" wide compartment over the wheel well and one (1) storage tunnel. | 20703
3120-1105 | Officer side body with full height 36" wide forward and 42" wide rearward compartmentation. Includes (1) 56" wide compartment over the wheel well. | 13897
3120-1106 | Stainless steel officer side body with full height 40" wide forward and 58" wide rearward compartmentation. Includes (1) 60" wide compartment over the wheel well. For use with a flat back body design. | 17035
3120-1108 | Stainless steel officer side body with full height 54" wide forward and 54" wide rearward compartmentation. Includes (1) 60" wide compartment over the wheel well. | 17805
3120-1109 | Stainless steel officer half side body with 30" wide front and 48" wide rearward compartmentation with a 60" wide fender panel. Includes adjustable ladder tracks. | 7539
3120-1110 | (1) Officer side forward roof top compartment. Includes hinged raised compartment lid with turn latches and grab handle(s). Lid to have (3) bracket mounted EON LED lights and to be wired to door ajar indicator in cab. Rearward of compartment to be standard compartment top. | 3499
3120-1111 | Stainless steel officer side body with half height 40" wide forward and 54" wide rearward compartmentation. Includes 60" wide wheel well. Includes adjustable ladder tracks. | 8267
3120-1112 | Officer side body with full height 42" wide forward and 48" wide rearward compartmentation. Includes (1) 56" wide compartment over the wheel well. | 15177
3120-1113 | Officer side body with full height 60" wide forward and 56" wide rearward compartmentation. Includes (1) 56" wide compartment over the wheel well and one (1) storage tunnel located behind the upper (3) compartment back walls. Compartments are raised 12" higher than standard. | 23194
3120-1114 | Officer 3/4 side tandem body with full height 32" wide forward and 38" wide rearward compartmentation. Includes (2) 51.5" wide compartments over the wheel well. | 12919
3120-1115 | Officer half side tandem body with 36" wide forward and 36" wide rearward compartmentation. | 9985
3120-1116 | Officer side roof top compartment contents: stokes basket (not included) stored horizontal. Includes stop bracket rearward of stokes basket and partition over the stokes basket. | 1394
3120-1117 | Officer side body with full height 50" wide forward and 56" wide rearward compartmentation. Includes (1) 56" wide compartment over the wheel well. | 18708
3120-1118 | Stainless steel officer 3/4 side body with full height 40" wide forward and 48" wide rearward compartmentation. Includes (1) 60" wide compartment over the wheel well. | 9486
3120-1119 | Stainless steel officer half side body with 36" wide forward and 54" wide rearward compartmentation. Includes adjustable ladder tracks. | 7955
3120-1120 | Officer side body with 48" wide full height forward and 48" wide lower rearward lower compartments and (2) opening upper compartments. Includes offseting upper compartments forward due to deck gun location and and side facing access panels for deck gun piping. | 15697
3120-1121 | Officer half side body with (2) forward compartments (60" and 18" wide) and (1) rearward compartment (28"). | 7778
3120-1122 | Officer full height side body with 66" wide forward and 44" wide rearward compartmentation. Includes (1) 56" wide compartment over the wheel well. For use with custom chassis only. | 12791
3120-1123 | Officer side rear mount rescue pumper body with full height 62" wide forward and 42" wide rearward compartmentation with officer side ladder storage tunnel. Includes (1) 33" wide compartment over the wheel well and 30 degree angled rear body for improved angle of departure. Includes (1) Zico Overhead Ladder Rack. | 31532
3120-1124 | Officer side roof top compartment contents: (1) 6" x 10' hard suction hose (not included). Includes: poly type flooring & partition around hard suction hose. | 745
3120-1125 | Officer half side tandem body with 54" wide forward and 48" wide rearward compartments. | 11387
3120-1126 | Officer side body with full height 36 wide forward and 50" wide rearward compartmentation. Includes (1) 56" wide compartment over the wheel well. | 15471
3120-1127 | Officer half side body with (2) forward compartments (30" and 48" wide) and (1) rearward compartment (24"). The lower compartment height to be 30" IPO 34", currently 4" lower than the standard Extruded Alum Tanker; side facing Dump Valves N/A. | 7531
3120-1128 | Officer side rear mount pumper body with (2) two full height forward compartments (1) 36" and 44" with (1) one 60" wide rearward compartmentation. Includes (1) 33" wide compartments over the wheel well with space for ladder rack and provisions to rear mount pump panel in rearward side compartment. | 24668
3120-1129 | Officer side body with full height 50" wide forward and 42" wide rearward compartmentation. Includes (1) 56" wide compartment over the wheel well. Rear perimeter or body raised 3" for improved departure angle. Side Mount eMAX only. | 15586
3120-1130 | Officer side body with full height 42" wide forward and 56" wide rearward compartmentation. Includes (1) 56" wide compartment over the wheel well and one (1) storage tunnel. | 19936
3120-1131 | The lower area of R3 to be transverse into compartment B1. | 0
3120-1132 | Flat back Officer side body with full height 60" wide forward and 42" wide rearward compartmentation. Includes (1) 56" wide compartment over the wheel well. | 16977
3120-1133 | Stainless steel officer half side body with 48" wide front and 40" wide rear and 60" wide fender panel. Includes adjustable ladder tracks. 25" deep lower compartments for a 96" wide body. | 7847
3120-1134 | Stainless steel officer side body with modified (63" high from bottom to compartment top) full height/full depth 60" wide forward and 60" wide rearward compartmentation. Includes (1) 60" wide compartment over the wheel well. | 22990
3120-1135 | Officer side body with 19.5" wide forward and 31" wide rearward compartmentation. Includes (1) 40" wide compartment over the wheel well. Non Standard Design. Body design height lowered to be flush with roof of cab. Compartment tops located to accommodate compartment top ladder storage (as applicable) & match hosebed height. | 13743
3120-1136 | Stainless steel officer side body with full height/full depth, 58" wide forward and 60" wide rearward compartmentation. Includes (1) 60" wide compartment over the wheel well. | 23802
3120-1137 | Officer side roof top compartment contents: (2) pike poles and (2) horizontal dividers (to be located per customer approval drawing). | 1394
3120-1138 | Stainless steel officer side body with full height 58" wide forward and 58" wide rearward enhanced extended compartmentation. Includes (1) 60" wide compartment over the wheel well. | 17198
3120-1139 | Officer half side stainless steel body with 2 1/2" x 2 1/2" square and 2 1/2" x 1" rectangular tubing shall be used exclusively throughout the construction of the body module. The tubular construction shall form a framework which provides the structural integrity for the entire body module. Includes 30" wide forward and 46" wide rearward compartmentation. Includes full height adjustable ladder tracks, and 66" wide fender panel. | 10978
3120-1140 | Stainless steel officer half side body with 30" wide front and 40" wide rear and 60" wide fender panel. Compartment assembly is 33" OAH IPOS. | 8042
3120-1141 | Officer half side body with 36" wide forward and 62" wide rearward extended compartmentation. Includes adjustable ladder tracks. | 9418
3120-1142 | Officer 3/4 height side body with 48" wide forward and 50" wide rearward compartmentation. Includes (1) 68" wide compartment over the wheel well. Forward wheel well extended for side dump valve. | 10783
3125-0001 | Mid-Engine module with 58" wide opening. Forward area of module to have double stacked double crosslays to hold up to 200' of 2.0" DJ (each). | 12653
3125-0002 | Mid engine side access doors (PR) painted job color. Painted surface does not include expanded metal inserts. | 1903
3125-0003 | Mid engine side access doors (PR) diamond plate. | 1657
3125-0004 | Mid-Engine module with 56" wide opening. Upper area of module to have double stacked double crosslays. Includes vertical hinged access door with expanded metal, D-ring latch and hold open device located rearward of crosslays. Rear upper module to be match height of the body. | 11559
3125-0005 | eMAX Forward body configuration - SM. Includes a lower double preconnect storage area, upper transverse storage area, rack in upper storage area for (2) backboards (vertical stored offset forward - sleeve each side of center pump access), center front pump access doors and removable center floor in upper area. | 3337
3125-0006 | Full one piece body for use with rear mounted pump. Compartment widths front to rear: 44"/56"/33". Rear body to have smooth plate panels (no recess area for trafic advisor) and center area for rear mounted pump and pump panel (rear center body area to have no compartment interior). Includes 92" high body. | 21075
3125-0007 | eMAX crosswalk module. Includes raised floor, walkway storage compartments with push button latches, running boards, (1) dual lighted LED folding step each side and access handrails mounted on the eMAX front body extension. | 2116
3125-0008 | eMAX Forward body configuration - SM. Includes a lower double preconnect storage area, upper preconnect storage area, sleeve in upper storage area for (2) backboards (vertical stored offset forward - sleeve is removable for center pump access), center front pump access doors and removable center floor in upper area. | 3337
3125-0009 | eMAX Forward body configuration - TM. Includes a lower double preconnect storage area, provision for top mount pump operator's panel and center front pump access door. | 3337
3125-0010 | eMAX Forward body configuration. Includes a lower double preconnect storage area, upper transverse storage area with lift-up ptd door, rack in upper storage area for (2) backboards (vertically stored offset forward - sleeve each side of center pump access), center front pump access doors, removable center floor in upper area and upper storage pan. | 3630
3125-0011 | eMAX Forward body configuration - SM. Includes a lower transverse storage area for (2) backboards and (1) stokes basket with boxed out style access door (wired to door ajar). Center area to be sleeved for pump access with center front pump access door and removable center floor area. | 3045
3125-0012 | eMAX Forward body configuration - SM. Includes a lower double preconnect storage area, upper transverse storage area, rack in upper storage area for (2) backboards (vertically stored offset forward - sleeve each side of center pump access) with single preconnect storage rearward, center front pump access doors and removable center floor in upper area. | 3491
3125-0013 | SS eMAX forward body configuration - SM. Includes a lower double preconnect storage area, upper preconnect storage area, sleeve in upper storage area for (2) backboards (vertically stored offset forward - sleeve is removable for center pump access), center front pump access doors and removable center floor in upper area. | 4070
3125-0014 | eMAX Forward body configuration. Includes a lower transverse storage area, rack in upper storage area for (2) backboards (vertically stored offset forward - sleeve each side of center pump access), upper transverse storage area, center front pump access doors, removable center floor in upper and lower areas and upper storage pan (pan to extend into forward body area and be wider to the rear). | 3337
3125-0015 | eMAX Forward body configuration. Includes a rack in lower storage area for (2) backboards (vertically stored offset forward - sleeve each side of center pump access), lower transverse storage area, upper transverse storage area, center front pump access doors, removable center floor in upper and lower areas and upper storage pan (pan to extend into forward body area and be wider to the rear). | 3337
3125-0016 | eMAX Forward body configuration - SM. Includes a lower double preconnect area, upper transverse storage area, rack in upper storage area for (1) 17' Little Giant ladder (vertically stored offset forward - sleeve each side of center pump access), center front pump access doors and removable center floor in upper area. | 3675
3125-0017 | eMAX Forward body configuration - SM. Includes a transverse storage area above pump panels that include (2) fixed shelves going full length (left to right) of the transverse compartment. The lower most shelf shall be approximately 11" from the floor. It shall accommodate a door on each side approximately 10" in height. The doors shall be mounted below the lower most shelf and shall be recessed approximately 3" from each side. The smooth aluminum doors shall be 3/16" thick, include a thumb latch and have a vertical hinge mounted to the rear side. The second shelf shall be mounted approximately 18" above the lower shelf. The lower area floor shall be constructed from 1/8" smooth aluminum plate and be bolted in to facilitate pump system servicing. The outboard floors of the upper area shall be constructed from 1/8" smooth aluminum plate. The center upper floor shall be 1/8" smooth aluminum plate and removable to provide easy access to the pump manifold and valves. | 3675
3125-0018 | eMAX Forward body configuration - SM. Includes a lower double preconnect storage area, extruded boxed out upper transverse storage area with horizontal hinged door each side with push button latch and pull strap, rack in upper storage area for (2) backboards (vertical stored offset forward - sleeve each side of center pump access) and (1) stokes basket (offset rearward) - 84.5" long x 24" high x 7.5" deep, center front pump access doors, removable center floor in upper area. | 3780
3125-0019 | SS eMAX forward body configuration - SM. Includes a lower double preconnect storage area, sleeve in upper storage area for backboards or other transverse items with lift-up access door each side (stored offset forward - sleeve is removable for center pump access), center front pump access doors and removable center floor in upper area. | 4070
3125-0020 | eMAX Forward body configuration - TME. Includes a lower double preconnect storage area, upper transverse storage area, rack in upper storage area for (2) backboards (vertically stored offset forward - sleeve each side of center pump access), center front pump access doors and removable center floor in upper area. | 3337
3125-0021 | An eMAX forward body configuration - SM. Includes a lower double preconnect storage area, upper transverse storage area, rack in upper storage area for (1) 13' Little Giant Ladder (vertically stored offset forward sleeve each side of center pump access) and (1) Ferno Model 71-S two piece stokes basket (vertically stored), center front pump access doors with D-Ring latch and removable center floor in upper area. | 3917
3125-0022 | eMAX Forward body configuration - SM. Includes a lower double preconnect storage area, upper transverse storage area with a lift up door (each side) to include pull strap, push button latch, wired to door ajar. Center front pump access doors and removable center floor in upper area. | 3337
3125-0023 | OBSOLETE. USE 3125-0018 | 3337
3125-0024 | OBSOLETE. USE 3125-0032 | 3780
3125-0025 | eMAX Forward body configuration - SM. Includes a lower double preconnect storage area, upper preconnect storage area, sleeve in upper storage area for (2) backboards (vertically stored offset forward - sleeve is removable for center pump access), center front pump access doors and removable center floor in upper area. Upper logo panel and storage door to be smooth plate for paint color or zolotone application. | 3337
3125-0026 | Full one piece body for use with rear mounted pump and 30 degree angle of departure with flip down tailboard and handrails- (2) vertically on trailing edge of body and horizontally mounted handrail(s) below hosebed. Compartment widths front to rear: 24"/56"/42". Compartment openings front to rear: 24"/56"/30". Rear body to have smooth plate panels (no recess area for trafic advisor) and center area for rear mounted pump and pump panel (rear center body area to have no compartment interior). R1 compartment floor to be raised and the bottom portion of the compartment to have a panel for routing the exhaust.Includes 95" high body. | 30164
3125-0027 | SS eMAX forward body configuration - SM. Includes a lower double preconnect storage area, upper preconnect storage area (rearward), open storage area for dealer supplied hydraulic system (offset forward) , center front pump access doors and removable center floor in upper area. Bolt on ventilated brushed stainless steel cover plates on both ends of forward open storage area. | 4070
3125-0028 | eMAX Forward body configuration - SM. Includes a lower double preconnect storage area, upper transverse storage area with D-Ring latch each door, rack in upper storage area for (2) backboards (vertically stored offset forward - sleeve each side of center pump access), center front pump access doors and removable center floor in upper area. | 3546
3125-0029 | eMAX Forward body configuration - SM. Includes a lower double preconnect storage area, upper preconnect storage area, and upper forward area for dry lay. Center front pump access doors and removable center floor in upper area.Pump module opening 23" wide for use with roll-up doors. | 4025
3125-0030 | Includes a lower double preconnect storage area, sleeve in upper storage area for long handle tools and/or other transverse items with lift-up access door each side- (sleeve is removable for center pump access), center front pump access doors and removable center floor in upper area. Upper area recessed at depth of front eMAX body storage pan. | 3729
3125-0031 | eMAX Forward body configuration for use with a (2) arm ladder rack. - SM. Includes a lower double preconnect storage area, upper transverse storage area and deck gun piping access, center front pump access doors and removable center floor in upper area. | 4022
3125-0032 | eMAX Forward body configuration - SM. Includes a lower double preconnect storage area, extruded boxed out upper preconnect/storage area with horizontal hinged door each side with push button latch and pull strap, rack in upper storage area for (1) stokes basket (offset forward) - 84.5" long x 24" high x 7.5" deep and (1) preconnect area (offset rearward), center front pump access doors, removable center floor in upper area. | 3780
3125-0033 | eMAX Forward body configuration for use with a (2) arm ladder rack and raised speedlays for 4X4 application. - SM. Includes a lower double preconnect storage area, upper transverse storage area and deck gun piping access, center front pump access doors and removable center floor in upper area. | 4022
3125-0034 | eMAX Forward full width body configuration - SM. Includes a lower double preconnect storage area, upper full usable body width transverse storage area, rack in upper storage area for (2) backboards (vertical stored offset forward and misc. storage rearward - sleeve each side of center pump access), center front pump access doors and removable center floor in upper area. e-MAX forward pump module to match body height. | 8513
3125-0035 | OBSOLETE | 30164
3125-0036 | eMAX Forward body configuration - SM. Includes a lower double preconnect storage area, upper transverse storage area, an adjustable storage rack in upper storage area for (2) backboards (or similar items, vertically stored offset forward - sleeve each side of center pump access) with single preconnect storage rearward, center front pump access doors and removable center floor in upper area. | 3491
3125-0037 | SS eMAX forward body configuration - SM. Includes a lower double preconnect storage area, sleeve in upper storage area for (1) stokes basket or other transverse items with boxed out style lift-up access doors (wired to door ajar) each side (sleeve is removable for center pump access), center front pump access doors and removable center floor in upper area. | 4354
3125-0038 | eMAX Forward Full Body Width configuration - SM. Includes a transverse double preconnect storage area, one single lower, and one single upper, with a bolt-on partition to keep storage trays from sliding foroward. Both Trays shall accommodate a full height roll-up door on each side of body. Module also includes a center front pump access door, and a removable center floor in the upper area. | 8513
3125-0039 | eMAX Forward body configuration - SM. Includes an extruded boxed out lower double preconnect storage area, upper transverse storage area, sleeve in upper transverse storage area with provision for roll-up door each side, sleeve each side of center pump access) and (1) stokes basket (forward) - 86" long x 24.5" high x 8" deep, center front pump access doors, removable center floor in upper area. | 3780
3125-0040 | eMAX Forward body configuration - SM. Includes a lower double preconnect storage area, extruded boxed out upper preconnect/storage area with horizontal hinged door each side with D-ring latch and pull strap, rack in upper storage area for (1) stokes basket (offset forward) - 84.5" long x 24" high x 7.5" deep and (1) preconnect area (offset rearward), center front pump access doors, removable center floor in upper area. | 3780
3125-0041 | eMAX Forward body configuration - SM. Includes a lower double preconnect storage area, upper transverse storage area, rack in upper storage area for (2) backboards (horizontally stored - sleeve each side of center pump access), center front pump access doors and removable center floor in upper area. | 3701
3125-0042 | eMAX Forward body configuration - SM. Includes a lower double preconnect storage area, extruded boxed out upper preconnect/storage area with horizontal hinged smooth plate door painted job color each side with D-ring latch and pull strap, rack in upper storage area for (1) stokes basket (offset forward) - 84.5" long x 24" high x 7.5" deep and (1) preconnect area (offset rearward), center front pump access doors, removable center floor in upper area. | 3780
3125-0043 | SS eMAX Forward body configuration - SM. Includes a full height upper transverse storage area for miscellaneous equipment with boxed out style access door frame (full width of body). Center area to be sleeved for pump access with center front pump access door and removable center floor area. Right side door opening is narrower to allow a recessed area for the ladder lift arm. | 4070
3125-0044 | eMAX Forward full width body configuration - SM. Includes a transverse storage area for (2) stokes baskets (84.5" long X 24" wide X 7.5" deep) with a vertical divider seperating the two. The lower 15" below stokes storage floor to compartment floor for storage of long cribbing, center front pump access doors, removable center floor in upper area. | 8513
3125-0045 | eMAX Forward body configuration - SM. Includes a lower double pre connect storage area, extruded boxed out upper transverse storage area with horizontal smooth plate painted job color hinged door each side with D-Ring style latch and pull strap, rack in upper storage area for (2) back boards (vertical stored offset forward - sleeve each side of center pump access) and (1) stokes basket (offset rearward) - 84.5in. " long x 24in. high x 7.5in. deep, center front pump access doors, removable center floor in upper area. | 4413
3125-0046 | eMAX Forward body configuration - SM. Includes a lower double preconnect storage area, upper transverse storage area, an adjustable storage rack in upper storage area for (2) backboards (or similar items, vertically stored offset forward - sleeve each side of center pump access) with single preconnect storage rearward, center front pump access doors and removable center floor in upper area. Doors to have D-Ring latches IPO thumb latches | 3491
3125-0047 | eMAX Forward body configuration - SM. Includes a lower double pre connect storage area, extruded boxed out upper transverse storage area with horizontal hinged door each side with D-ring latch and pull strap, rack in upper storage area for (2) backboards (vertical stored offset forward - sleeve each side of center pump access) and (1) stokes basket (offset rearward) - 84.5" long x 24" high x 7.5" deep, center front pump access doors, removable center floor in upper area. | 3780
3125-0048 | eMAX Forward body configuration - SM. Includes a lower double preconnect storage area, upper transverse storage area for (1) Little Giant 17' ladder vertically stored offset forward and with single preconnect storage rearward, center front pump access doors and removable center floor in upper area. Doors to have quarter turn latches IPO thumb latches. Little Giant storage to have a removable velcro strap stop 60" from the officer side opening. | 3491
3125-0049 | e-MAX Forward body configuration for use with a(2) arm ladder rack and raised speed lays for a 4x4 application - SM. Includes a lower double pre connect storage area, upper transverse storage area, rack in upper storage area for (2) backboards (horizontal stored in the bottom of transverse - sleeve each side of center pump access), center front pump access doors and removable center floor in upper area. | 4022
3125-0050 | SS eMAX forward body configuration - SM. Includes a lower double preconnect storage area, open dunnage storage area accessible from top of body, center front pump access doors and removable center floor in upper area. | 4070
3125-0051 | SS eMAX forward body configuration - SM. Includes a lower double preconnect storage area, upper double preconnect storage area, center front pump access doors and removable center floor in upper area. Three (3) areas to hold 250' of 1.75. Bed 4 (upper right) to hold 250' of 2.5". | 4571
3125-0052 | eMAX Forward body configuration - SM. Includes a lower double preconnect storage area, upper double preconnect storage area, forward area for dead lay, with a lift up door (each side) to include pull strap, push button latch, wired to door ajar. Center front pump access doors and removable center floor in upper area. | 3337
3125-0053 | eMAX Forward body configuration - SM. Includes a lower double preconnect storage area, extruded boxed out upper preconnect/storage area with horizontal hinged door each side with push button latch and pull strap, rack in upper storage area for (1) stokes basket (offset rearward) - 84.5" long x 24" high x 7.5" deep and (1) deadlay area (offset forward), center front pump access doors, removable center floor in upper area. | 3780
3125-0054 | SS eMAX forward body configuration - SM 26" wide. Includes a lower double preconnect storage area, upper preconnect storage area, sleeve in upper storage area for (2) backboards (vertically stored offset forward - sleeve is removable for center pump access), center front pump access doors and removable center floor in upper area. Unit designed to accept full height roll up doors one each side. | 7128
3125-0055 | eMAX Forward body configuration - SM. Includes a lower double preconnect storage area, upper preconnect storage area, sleeve in upper storage area for (2) backboards (vertical stored offset forward - sleeve is removable for center pump access), center front pump access doors and removable center floor in upper area.. Lower area to hold (2) 200' of 1.75" DJ and upper area to hold (1) 300' of 2.00" DJ. | 3337
3125-0056 | eMAX Forward body configuration - SM. Includes an upper and lower double preconnect storage area. Center front pump access doors and removable center floor in upper area. | 3558
3125-0057 | eMAX Forward body configuration - SM. Includes a lower double preconnect storage area, upper preconnect storage area, center front pump access doors and removable center floor in upper area. Lower area to hold (2) 200' of 1.75" DJ and upper area to hold (1) 200' of 2.50" DJ. | 3337
3125-0058 | eMAX Forward body configuration - SM. Includes an extruded boxed out lower double pre connect storage area, extruded boxed out upper transverse storage area with horizontal smooth plate painted job color hinged door each side with D-Ring style latch and pull strap, rack in upper storage area for (2) back boards (vertical stored offset forward - sleeve each side of center pump access) and (1) stokes basket (offset rearward) - 84.5in. " long x 24in. high x 7.5in. deep, center front pump access doors, removable center floor in upper area. | 4413
3125-0059 | eMAX Forward body configuration - SM. Includes a transverse storage area for (1) stokes baskets (84.5" long X 24" wide X 7.5" deep) with a vertical divider and center front pump access doors. | 3838
3125-0060 | eMAX Forward body configuration - SM. Includes a lower double preconnect storage area, upper preconnect storage area, upper backboard storage sleeve with vertical hinged door, center front pump access doors and removable center floor in upper area. Lower area to hold (2) 200' of 1.75" DJ and upper area to hold (1) 200' of 2.50" DJ. | 3546
3125-0061 | SS eMAX Forward body configuration - SM. Includes one (1) lower preconnect storage area (forward), a rearward full height transverse storage area, a sleeve in the upper storage area above the preconnect for (2) backboards and a Stokes basket. The storage areas will have a boxed out style access door frame (full width of body). Center area to be sleeved for pump access with center front pump access door and removable center floor area. Right side door opening is narrower to allow a recessed area for the ladder lift arm. Note; due to narrower officer side door opening, rearward tranverse storage access may be limited to the drivers side only. | 4070
3125-0062 | eMAX Forward body configuration - SM. Includes extruded boxed out upper and lower transverse storage area, with D-Ring latch each door and with rack in upper storage area with horizontal partition (centered) for misc storage (offset forward - sleeve each side of center pump access) and (1) stokes basket (offset rearward) - 84.5" long x 24" high x 7.5" deep, center front pump access doors, removable center floor in upper area. The lower 15" below stokes storage floor to compartment floor for storage of poly box(s) if required. | 4034
3125-0063 | eMAX Forward body configuration - SM. Includes a lower double preconnect storage area, upper double preconnect storage area. Center front pump access doors and removable center floor in upper area. Pump module opening 23" wide for use with roll-up doors. | 4025
3125-0064 | eMAX Forward body configuration - SM. Includes a lower double preconnect storage area, extruded boxed out upper preconnect storage area, upper stokes storage sleeve with vertical hinged door each side with push button latch, rack in upper storage area for (1) stokes basket (offset forward) - 84.5" long x 24" high x 7.5" deep and (1) preconnect area (offset rearward), center front pump access doors, removable center floor in upper area. | 3780
3125-0065 | SS eMAX forward body configuration, 22" wide - SM. Includes a lower double preconnect storage area, upper forward preconnect storage area and a sleeve in the upper reaward storage area for (1) stokes basket, and (1) backboard (stored in the stokes basket). The sleeve is removable for center pump access. The enclosed stokes storage area extends outward from the pump panels approx. 6" each side. Center front pump access doors and removable center floor in upper area. Optional preconnect storage trays selected separately. | 4732
3125-0066 | eMAX Forward body configuration - SM. Includes a lower double preconnect storage area with 24" high opening, upper storage area access from the top, center front pump access doors and removable center floor in upper area. | 3337
3125-0067 | SS eMAX forward body configuration - SM. Lower area raised to an overall interior height of 25" with the floor raised to permit the installation of double preconnect pumbing and swivels below the speedlays. Includes a single aluminum lift-out speedlay tray with a fixed center divider and slotted bottom with swivel cut-outs to hold the preconnected hose. Upper area has a raised sleeve for backboards or or other transverse items with lift-up access door each side (sleeve is removable for center pump access). Center front pump access doors provided. Dunnage pan is not available with this configuration. | 4326
3125-0068 | SS eMAX forward body configuration - SM 26" wide. Includes a lower double preconnect storage area, upper preconnect storage area, sleeve in upper storage area for dry storage of 50' of LDH with black cargo net flap each side (offset forward - sleeve is removable for center pump access), center front pump access doors and removable center floor in upper area. Unit designed to accept full height roll up doors one each side. | 7128
3125-0069 | eMAX Forward body configuration - SM. Includes a lower double preconnect storage area, extruded boxed out upper transverse storage area, rack in upper storage area for (1) Little Giant ladder with stop on drivers side to prevent sliding, to be accessed from officer side (vertical stored offset forward - sleeve each side of center pump access) and (1) stokes basket (offset rearward) - 84.5" long x 24" high x 7.5" deep, center front pump access doors, removable center floor in upper area. | 3780
3125-0070 | eMAX Forward body configuration - SM. Includes a lower double preconnect storage area, upper double preconnect storage area. The upper storage area shall have a lift up door (each side) to include pull strap and D-Ring latch, wired to door ajar. The lower storage area will have a vertical hinged diamond plate door (each side) with D-Ring latch hinged to the forward side and wired to door ajar. Center front pump access doors and removable center floor in upper area. | 3780
3125-0071 | eMAX Forward body configuration - SM. Includes a lower double preconnect storage area, a upper double preconnect storage area, center front pump access doors and removable center floor in upper area. | 3337
3125-0072 | SS eMAX forward body configuration - SM. Module is 26" front to back to allow the installation of rollup doors (specified separately). The vertical outer side panels of the enclosed transverse storage/speedlay area are flush (no bump-out) with the lower pump panels. Includes a lower double preconnect storage area, upper preconnect storage area, sleeve in upper storage area for (2) backboards (vertically stored offset forward - sleeve is non-partitioned and removable for center pump access), center front pump access doors and removable center floor in upper area. | 4333
3125-0073 | eMAX Forward body configuration for use with a (2) arm ladder rack and low travel height - SM. Includes a lower double preconnect storage area, upper preconnect storage area, sleeve in upper storage area for (2) backboards (vertical stored offset forward - sleeve is removable for center pump access), center front pump access doors and removable center floor in upper area. | 4022
3125-0074 | eMAX Forward body configuration - SM. Includes a lower double preconnect storage area, upper preconnect storage area, sleeve in upper storage area for (2) backboards (vertically stored offset forward - sleeve is removable for center pump access), center front pump access doors and removable center floor in upper area. Pump module opening 23" wide for use with roll-up doors. | 4025
3125-0075 | eMAX Forward body configuration - SM. Includes an extruded boxed out lower double preconnect storage area, extruded boxed out upper preconnect storage area, and upper forward area for dry lay. Center front pump access doors and removable center floor in upper area.Pump module opening 23" wide for use with roll-up doors. | 4025
3125-0076 | eMAX Forward body configuration - SM. Tracks for divider above the transverse storage above speedlays to allow forward and rearward adjustments. | 262
3125-0077 | eMAX Forward extended out to edge of driver side body configuration for use with a (2) arm ladder rack and low travel height - SM. Includes a lower double preconnect storage area, upper preconnect storage area, upper storage area for (4) 6' New York style pike poles, center front pump access doors and removable center floor in upper area. | 4846
3125-0078 | eMAX Forward body configuration - SM. Includes extruded boxed out upper and lower transverse storage area, with horizontal partition (located as noted on layout) for misc storage, center front pump access doors. | 4034
3125-0079 | eMAX Forward body configuration - SM. Includes a lower double preconnect storage area, extruded boxed out upper transverse storage area with horizontal smooth plate painted job color hinged door each side with D-Ring style latch and pull strap, rack in upper storage area for (1) Model 17 Little Giant Ladder (vertical stored offset forward with stop so that it only exits driver side - sleeve each side of center pump access) and (1) stokes basket (offset rearward with stop so that it exits officer side) - 84.5" long x 24" high x 7.5" deep, center front pump access doors, removable center floor in upper area. | 4413
3125-0080 | eMAX Forward body configuration - SM. Includes extruded boxed out upper and lower transverse storage area with vertically hinged D-Ring latch door, rack in upper storage area for (1) rescue sled (offset forward - sleeve each side of center pump access) 76" long x 30" high x 8" deep and (1) stokes basket (offset rearward) - 84.5" long x 24" high x 7.5" deep, center front pump access doors, removable center floor in upper area. The lower 18" below stokes storage floor to compartment floor for storage of long handle tools. | 4034
3125-0081 | eMAX Forward body configuration - SM. Includes a lower miscellaneous storage area, upper transverse storage area, rack in upper storage area for (2) backboards (vertical stored offset forward - sleeve each side of center pump access), center front pump access doors and removable center floor in upper area. Roll up door added separately. | 4025
3125-0082 | eMAX Forward body configuration - SM. Includes a lower double preconnect storage area, upper preconnect storage area, and upper forward area for dry lay. Center front pump access doors and removable center floor in upper area. | 3091
3125-0083 | eMAX Forward body configuration - SM. Includes a full height tranverse miscellaneous storage area, (sleeve each side of center pump access), center front pump access doors and removable center floor in upper area. Pump module opening 19" wide for use with roll-up doors added separately. | 3841
3125-0084 | eMAX Forward body configuration - SM. Includes an extruded boxed out lower double preconnect storage area, extruded boxed out upper preconnect/storage area, rack in upper storage area for (1) stokes basket (offset forward) - 84.5" long x 24" high x 10.875" deep and (1) preconnect area (offset rearward), center front pump access doors, removable center floor in upper area. Pump module opening 23" wide for use with roll-up doors. | 4413
3125-0085 | eMAX Forward body configuration - SM. Includes an extruded boxed out lower double preconnect storage area, extruded boxed out upper preconnect/storage area, rack in upper storage area for (1) stokes basket (offset forward) - 84.5" long x 24" high x 7.5" deep and (1) preconnect area (offset rearward), center front pump access doors, removable center floor in upper area. Module to have vertically hinged doors (not included). | 4413
3125-0086 | eMAX Forward body configuration for use with a (2) arm ladder rack and low travel height - SM. Includes a lower double preconnect storage area, upper transverse storage area, sleeve in upper storage area for (2) backboards (vertical stored offset forward - sleeve is removable for center pump access), center front pump access doors and removable center floor in upper area. | 4022
3125-0087 | SS eMAX forward body configuration - SM. Includes a lower double preconnect storage area, upper preconnect storage area, sleeve in upper storage area for transverse storage (stored offset forward - sleeve is removable for center pump access), center front pump access doors and removable center floor in upper area. | 4070
3125-0088 | SS eMAX forward body configuration - SM. Includes a lower double preconnect storage area and upper transverse storage area rack, in upper storage area for (2) backboards (vertical stored offset rearward and (1) stokes basket (forward) - 87.25" long x 26" high x 9.5" wide, with a sleeve dividing both areas, with boxed out style lift-up access doors (wired to door ajar) each side (sleeve is removable for center pump access), center front pump access doors and removable center floor in upper area. | 4354
3125-0089 | SS eMAX forward body configuration - SM. Module is 26" front to back to allow the installation of rollup doors (specified separately). Includes a lower triple wide single preconnect storage area, sleeve in upper storage area for (2) backboards and a bump out for the Stokes basket - sleeve is partitioned and removable for center pump access), center front pump access doors and removable center floor in upper area. | 4333
3125-0090 | SS eMAX forward body configuration - SM. Includes a lower double preconnect storage area, sleeve in upper storage area for transverse storage with lift-up access door each side (sleeve is removable for center pump access), center front pump access doors and removable center floor in upper area. Height matches lowered rear body OAH. | 4070
3125-0091 | eMAX Forward body configuration - SM. Includes an extruded boxed out storage area both upper sides. The driver side lower area will have a vertical hinged diamond plate door with push button latch and a horizontal hinged diamond plate door upper driver side.The upper transverse storage area with provision for roll-up door on the officer side full height including the lower storage area and center front pump access doors, removable center floor in upper area and partiton to separate the reel fron the officer side. | 3780
3125-0092 | eMAX Forward body configuration - SM. Includes a lower double preconnect storage area, extruded boxed out upper preconnect storage area, upper stokes storage sleeve with vertical hinged door each side with push button latch, rack in upper storage area for (1) stokes basket (offset forward) - 84.5" long x 24" high x 7.5" deep and (1) preconnect area (offset rearward), center front pump access doors, removable center floor in upper area. | 3780
3125-0093 | eMAX Forward body configuration - SM. Includes a lower double preconnect storage area, extruded boxed out upper preconnect/storage area with horizontal hinged door each side with push button latch and pull strap, preconnect/ deadlay/ miscellaneous area, center front pump access doors, removable center floor in upper area.Pump module opening 23" for (2) 2.5" double stack speedlays lower. | 3780
3125-0094 | eMAX Forward body configuration - SM. Includes a lower double preconnect storage area, upper storage area access from the top, center front pump access doors and removable center floor in upper area. | 3337
3125-0095 | eMAX Forward body configuration - SM. Includes a lower single preconnect storage area, a upper single preconnect storage area, center front pump access doors and removable center floor in upper area. | 3337
3125-0096 | eMAX Forward body configuration - SM. Includes an extruded boxed out lower transverse storage area, extruded boxed out upper preconnect storage area for (3) preconnects, center front pump access doors, removable center floor in upper area. Module opening for use with roll-up doors (not included). | 4413
3125-0097 | SS eMAX forward body configuration - SM. Includes a lower double preconnect storage area, upper preconnect storage area, sleeve in upper storage area for (2) backboards (vertically stored offset forward - sleeve is removable for center pump access), center front pump access doors and removable center floor in upper area. Beds 1 and 3 to hold 250' of 1.75. Bed 2 to hold 250' of 2.5". | 4070
3125-0098 | SS eMAX forward body configuration - SM 26" wide. Includes a lower double preconnect storage area, upper preconnect storage area, sleeve in upper storage area for (2) backboards (vertically stored offset forward - sleeve is removable for center pump access) with boxed out style access door frame (full width of body), center front pump access doors and removable center floor in upper area. Unit designed to accept full height roll up doors, one each side. | 7128
3125-0099 | SS eMAX Forward body configuration - SM. Includes a full height upper transverse storage area for miscellaneous equipment with boxed out style access door frame (full width of body). Center area to be sleeved for pump access with center front pump access door and removable center floor area. Includes full height front and rear unistrut channels for future mounting purposes. | 4269
3125-0100 | eMAX Forward body configuration for use with a (2) arm ladder rack.SM. Includes a lower double preconnect storage area, extruded boxed out upper transverse storage area with horizontal hinged door each side with push button latch and pull strap, rack in upper storage area for (2) backboards (vertical stored offset forward - sleeve each side of center pump access) and (1) stokes basket (offset rearward) - 84.5" long x 24" high x 7.5" deep, center front pump access doors, removable center floor in upper area. | 4464
3125-0101 | Transverse full width module (34" wide) with full height doors. Located behind cab, and stands alone. Includes a single compartment opening per side (with approximately 27" deep lower area and a transverse upper area). | 5479
3125-0102 | eMAX Forward body configuration - SM. Includes an extruded boxed out lower double pre connect storage area, extruded boxed out upper transverse storage area with horizontal smooth plate painted job color hinged door each side with push button latch and pull strap, rack in upper storage area for (2) back boards (vertical stored offset forward - sleeve each side of center pump access) and (1) stokes basket (offset rearward) - 84.5in. " long x 24in. high x 7.5in. deep, center front pump access doors, removable center floor in upper area. | 4413
3125-0103 | eMAX Forward body configuration - SM. Includes a lower double preconnect storage area, extruded boxed out upper transverse storage area with horizontal hinged door each side with push button latch and pull strap, (1) adjustable shelf, center front pump access doors, and removable center floor in upper area. | 3905
3125-0104 | SS eMAX forward body configuration - SM. Includes a lower double preconnect storage area and a removeable sleeve in upper storage area for a full width single preconnect storage area - sleeve is removable for center pump access), center front pump access doors and removable center floor in upper area. | 4070
3125-0105 | eMAX Forward body configuration - SM. Includes a lower single preconnect storage area, upper double preconnect storage area, center front pump access doors and removable center floor in upper area. Lower area to hold (1) 200' of 2.50" DJ and upper area to hold (2) 200' of 1.75" DJ. | 3337
3125-0106 | eMAX Forward body configuration - SM. Includes a lower double preconnect storage area, upper rearward storage area, sleeve in upper storage area for (2) backboards (vertically stored offset forward - sleeve is removable for center pump access), center front pump access doors and removable center floor in upper area. Pump module opening 23" wide for use with roll-up doors. | 4025
3125-0107 | SS eMAX forward body configuration, SM. Module is 26" front to back to allow the installation of rollup doors (specified separately). Doors cover the speedlay and storage areas (not the connection panels). Includes a lower double preconnect storage area, sleeve in upper storage area for long handle tools and/or other transverse items with lift-up access door each side- (sleeve is removable for center pump access), center front pump access doors and removable center floor in upper area. Upper area recessed at depth of front eMAX body storage pan (when equipped). | 7128
3125-0108 | eMAX Forward body configuration for use with a (2) arm ladder rack.SM. Includes a lower double preconnect storage area, extruded boxed out upper transverse storage area with horizontal hinged door each side with push button latch and pull strap, upper storage area for (1) stokes baske (vertical stored offset forward) 84.5" long x 24" high x 7.5" deep - sleeve each side of center pump access and upper preconnect storage area rearward, center front pump access doors, removable center floor in upper area. | 4464
3125-0109 | eMAX Forward body configuration - SM. Includes an extruded boxed out lower double preconnect storage area, extruded boxed out upper storage area, rack in upper storage area for (2) backboards (vertical stored offset forward - sleeve each side of center pump access) and (1) stokes basket (offset rearward) - 84.5" long x 24" high x 7.5" deep, center front pump access doors, removable center floor in upper area. Pump module opening 23" wide for use with roll-up doors. | 4413
3125-0110 | eMAX Forward body configuration - SM. Includes a lower double preconnect storage area, upper storage area for (2) backboards (horizontally stored), center front pump access doors and removable center floor in upper area. Pump module opening 23" wide for use with roll-up doors. | 4025
3125-0111 | eMAX Forward body configuration - SM. Includes an extruded boxed out lower double preconnect storage area, extruded boxed out upper preconnect/storage area, rack in upper storage area for (2) backboards (vertical stored offset forward - sleeve each side of center pump access), center front pump access doors, removable center floor in upper area. Pump module opening 23" wide for use with roll-up doors. | 4413
3125-0112 | SS eMAX forward body configuration - SM. Includes a lower double preconnect storage area, upper double preconnect storage area, center front pump access doors and removable center floor in upper area. Two (2) areas to hold 200' of 1.75 Bed 3 (upper left) to hold 150' of 1.75. Bed 4 (upper right) to hold 200' of 2.5. | 4571
3125-0113 | eMAX Forward extended out to edge of driver side body configuration for use with a (2) arm ladder rack and low travel height - SM. Includes a lower double preconnect storage area, upper preconnect storage area, upper storage area for miscellaneous storage, center front pump access doors and removable center floor in upper area. Extra width for Waterous CMU pump. | 5289
3125-0114 | eMAX Forward body configuration for use with a (2) arm ladder rack.SM. Includes a lower double preconnect storage area, upper transverse storage area, rack in upper storage area for (2) backboards (horizontally stored - sleeve each side of center pump access), center front pump access doors, removable center floor in upper area. | 4464
3125-0115 | eMAX Forward body configuration - SM. Includes a lower transverse storage area, upper transverse storage area, center front pump access doors and removable center floor in upper area. | 3448
3125-0116 | eMAX Forward body configuration - SM. Includes an extruded boxed out lower double preconnect storage area, extruded boxed out upper preconnect/storage area, rack in upper storage area for (1) stokes basket (offset forward) - 84.5" long x 24" high x 7.5" deep and (1) preconnect area (offset rearward), center front pump access doors, removable center floor in upper area. Module to have vertically hinged doors (not included). | 4413
3125-0117 | eMAX Forward body configuration - SM. Includes a lower double preconnect storage area, extruded boxed out upper transverse storage area with horizontal hinged door each side with push button latch and pull strap, rack in upper storage area for (1) stokes basket (offset forward - sleeve each side of center pump access) and miscellaneous storage (offset rearward) - 84.5" long x 24" high x 7.5" deep, center front pump access doors, removable center floor in upper area. | 3780
3125-0118 | eMAX Forward body configuration - SM. Includes an extruded boxed out lower double preconnect storage area, extruded boxed out upper transverse storage area, rack in upper storage area for (1) Little Giant ladder (vertical stored offset forward - sleeve each side of center pump access) and (1) stokes basket (offset rearward) - 84.5" long x 24" high x 7.5" deep, center front pump access doors, removable center floor in upper area. Pump module opening 23" wide for use with roll-up doors. | 4413
3125-0119 | eMAX Forward body configuration - SM. Includes extruded boxed out upper transverse storage area, with horizontal hinged diamond plate door each side with push button latch and pull strap, for misc storage (offset forward - sleeve each side of center pump access) and (1) Stokes basket (offset rearward) - 84.5" long x 24" high x 7.5" deep, center front pump access doors, removable center floor in upper area. The lower 15" below stokes storage floor, with verical hinged rearward diamond plate door each side with push button latch for storage of long handle tools. | 4034
3125-0120 | SS eMAX forward body configuration, SM. Module is 26" front to back to allow the installation of rollup doors (specified separately). Doors cover the speedlay and storage areas (not the connection panels). Includes a lower double preconnect storage area, upper preconnect storage area, sleeve in upper storage area for (2) backboards (vertically stored offset forward - sleeve is removable for center pump access), center front pump access doors and removable center floor in upper area. | 7128
3125-0121 | eMAX Forward body configuration - SM. Includes extruded boxed out upper and lower transverse storage area, with D-Ring latch smooth plate doors painted job color each side. The upper storage area shall have a lift up door for (1) stokes basket (offset rearward) - 84.5" long x 24" high x 7.5" deep and misc storage. The lower storage area shall have a vertical hinged to the rear door for additional misc storage. Module also includes a center front pump access door, and a removable center floor in the upper area. | 4034
3125-0122 | SS eMAX forward body configuration - SM 26" wide. Includes a lower double preconnect storage area and an upper single full width preconnect storage area with boxed out style access door frame (full width of body), center front pump access doors and removable center floor in upper area. Unit designed to accept half height roll up doors, one each side. | 7128
3125-0123 | eMAX Forward body configuration - SM. Includes extruded boxed out upper and lower transverse storage area. The upper storage area shall have a space for (1) stokes basket (offset forward) - 84.5" long x 24" high x 7.5" deep and misc storage. The lower storage area shall have space for additional misc storage. Module also includes a center front pump access door, and a removable center floor in the upper area. Module to have vertical hinged doors (not included). | 4034
3125-0124 | eMAX Forward body configuration - SM. Includes a lower double preconnect storage area, upper storage area for tools, center front pump access doors and removable center floor in upper area. Pump module opening 25" wide for use with roll-up doors. | 4025
3125-0125 | eMAX Forward body configuration - SM. Includes a lower double preconnect storage area, extruded boxed out upper transverse storage area with horizontal hinged door each side with push button latch and pull strap, rack in upper storage area for (2) backboards (vertical stored offset forward - sleeve each side of center pump access) and (1) stokes basket (offset rearward) - 84.5" long x 24" high x 7.5" deep, center front pump access doors, removable center floor in upper area. 21 inch opening IPO standard. | 3780
3125-0126 | eMAX Forward body configuration - SM. Includes a lower double preconnect storage area, extruded boxed out upper preconnect/storage area with horizontal hinged door each side with push button latch and pull strap, rack in upper storage area for (2) 7' x 6" hard suction hoses (offset forward) and (1) preconnect area (offset rearward), center front pump access doors, removable center floor in upper area. 21 inch opening IPO standard. | 3780
3125-0127 | SS eMAX forward body configuration - 26" wide SM. Includes a lower transverse storage area, sleeve in upper storage area for (1) stokes basket and (1) Little Giant Model 17 ladder(sleeve is removable for center pump access), center front pump access doors and removable center floor in upper area. Unit designed to accept half height roll up doors, one each side. | 4269
3125-0128 | eMAX Forward body configuration for use with a (2) arm ladder rack. SM. Includes a lower double preconnect storage area, upper transverse storage area, rack in upper storage area for (2) backboards (horizontally stored - sleeve each side of center pump access), center front pump access doors, removable center floor in upper area. | 4464
3125-0129 | SS eMAX Forward body configuration - SM, 22" wide. Transverse area above the pump connection panels is boxed out 6" each side and framed for installation of rollup doors (specified separately). Includes upper and lower transverse storage areas. Lower area is for miscellaneous equipment. Upper area includes a storage module for (1) Stokes basket offset forward with the remaining space for storage of long tools or other equipment. Stokes basket module includes buckle strap retainers on both ends. Center area to be sleeved for pump access with center front pump access door and removable center floor area. | 4269
3125-0130 | eMAX Forward body configuration - SM. Includes a lower double preconnect storage area, extruded boxed out upper preconnect/storage area with horizontal hinged door each side smooth plate painted with push button latch and pull strap, rack in upper storage area for (1) stokes basket (offset forward) - 84.5" long x 24" high x 7.5" deep and (1) preconnect area (offset rearward), center front pump access doors, removable center floor in upper area. | 3780
3125-0131 | eMAX Forward body configuration - SM. Includes a lower double pre connect storage area, extruded boxed out upper transverse storage area with a horizontal smooth plate painted job color hinged door each side with D-ring latch and pull strap. Includes center front pump access doors and removable center floor in upper area. | 3780
3130-0003 | Pump module. Includes 39" wide pump panel opening and running boards. | 6713
3130-0004 | Pump module. Includes 45" wide pump panel opening and running boards. | 6713
3130-0005 | Pump module. Includes 51" wide pump panel opening and running boards. | 6713
3130-0006 | Pump module. Includes 57" wide pump panel opening and running boards. | 6713
3130-0007 | Crosswalk module.Includes running boards, (1) folding step each side and access handrails mounted on the pump module. | 1327
3130-0008 | Crosswalk module. Includes walkway storage compartments with push button latches, running boards, (1) folding step each side and access handrails mounted on the pump module. | 1932
3130-0009 | Speedlay module. Includes area for (2) speedlays with trays, (1) area for dry storage, lower storage compartments with push button latches and running boards. | 2317
3130-0010 | Transverse Module (narrow). Locate forward of pump area. Includes a single compartment opening per side (with a shallow lower area and a transverse upper area with diamond plate flooring) and running boards. | 2963
3130-0011 | Transverse Module (full width). Locate forward of pump area. Includes a single compartment opening per side (with a shallow lower area and a transverse upper area with smooth plate flooring). | 4097
3130-0012 | Upper SM pump module with double stacked double crosslays and diamond plate storage pan. | 1982
3130-0013 | Upper SM pump module with single stacked double crosslays and diamond plate storage pan. | 1982
3130-0014 | Upper SM pump module with single stacked triple crosslays and diamond plate storage pan. | 2484
3130-0015 | Upper SM pump module with single stacked double crosslay, backboard storage and diamond plate storage pan. | 3375
3130-0016 | Upper TM pump module with double stacked double crosslays. | 2211
3130-0017 | Upper TM pump module with single stacked double crosslays. | 2211
3130-0018 | Upper TM pump module with single stacked double crosslays and backboard storage. | 3555
3130-0020 | Upper TM pump module with diamond plate storage pan. | 2317
3130-0021 | Upper TM pump module with backboard storage and diamond plate storage pan. | 2835
3130-0022 | Speedlay module. Includes area for (2) speedlays with trays, (1) area for backboard storage with hinged doors with latches, lower storage compartments with push button latches and running boards. | 3661
3130-0023 | Speedlay module. Includes area for (3) speedlays with trays, lower storage compartments with push button latches and running boards. | 2822
3130-0024 | Upper SM pump module with diamond plate storage pan (only). | 2152
3130-0030 | Stainless steel pump module. Includes 39" wide pump panel opening and running boards. | 8394
3130-0031 | Stainless steel pump module. Includes 45" wide pump panel opening and running boards. | 8394
3130-0032 | Stainless steel pump module. Includes 51" wide pump panel opening and running boards. | 8394
3130-0033 | Stainless steel pump module. Includes 57" wide pump panel opening and running boards. | 8394
3130-0036 | Stainless steel Speedlay module. Includes area for (2) speedlays with trays, (1) area for dry storage, lower storage compartments with push button latches and running boards. | 2894
3130-0037 | Transverse Module (narrow). Locate forward of pump area. Includes a single compartment opening per side (with a shallow lower area and a transverse upper area with diamond plate flooring) and running boards. | 3699
3130-0038 | Transverse Module (full width). Locate forward of pump area. Includes a single compartment opening per side (with a shallow lower area and a transverse upper area with diamond plate flooring). | 5115
3130-0039 | Upper SM pump module with double stacked crosslays and diamond plate storage pan. | 2475
3130-0040 | Upper SM pump module with single stacked double crosslays and diamond plate storage pan. | 2475
3130-0041 | Upper SM pump module with triple single stacked crosslays and diamond plate storage pan. | 3103
3130-0042 | Upper SM pump module with single stacked double crosslay, backboard storage and diamond plate storage pan. | 4215
3130-0043 | Upper TM pump module with double stacked double crosslays. | 2761
3130-0044 | Upper TM pump module with single stacked double crosslays. | 2761
3130-0045 | Upper TM pump module with single stacked double crosslays and backboard storage. | 4441
3130-0047 | Upper TM pump module with diamond plate storage pan. | 2894
3130-0048 | Upper TM pump module with back board storage and diamond plate storage pan. | 3542
3130-0050 | Stainless steel speedlay module. Includes area for (2) speedlays with trays, (1) area for backboard storage with hinged doors with latches, lower storage compartments with push button latches and running boards. | 4573
3130-0051 | Stainless Steel Upper SM pump module with diamond plate storage pan (only). | 2682
3130-0055 | Stainless steel speedlay module. Includes area for (3) speedlays with trays, lower storage compartments with push button latches and running boards. | 3522
3130-0058 | Full width transverse module. Includes transverse area with full width floor, triple speedlay with removable trays and full width upper storage pan. Module height to match body. | 12641
3130-0059 | Pump module HP75 / HP78. Includes running boards. | 10029
3130-0062 | Upper SM pump module with quad single stacked crosslays and diamond plate storage pan. | 2987
3130-0063 | Upper SM pump module with quad single stacked crosslays and diamond plate storage pan. The rear crosslay is for dry hose storage. | 2987
3130-0064 | Upper stainless steel SM pump module with quad single stacked crosslays and diamond plate storage pan. | 3733
3130-0065 | Upper stainless steel SM pump module with quad single stacked crosslays and diamond plate storage pan. The rear crosslay is for dry hose storage. | 3733
3130-0067 | Upper TM pump module with single stacked triple crosslays. Includes (2) dividers. | 2455
3130-0068 | Upper TM pump module with single stacked triple crosslays and backboard storage. | 4245
3130-0069 | Upper SM pump module with double stacked triple dry crosslays. Crosslay floor to be hinged and accessed from driver side. Include gas shocks, hold open rod, adj tracks and (2) dividers w/handhold cut-outs on both ends. | 6193
3130-0070 | Pump module. Includes lowered area for lowered upper module and 45" wide pump panel opening and running boards. | 8394
3130-0071 | Upper SM pump module with single stacked triple crosslay, backboard storage and diamond plate storage pan. | 3878
3130-0072 | Upper SM pump module with single stacked triple crosslays and diamond plate storage pan. Upper module to be full width as applicable to match lower module. | 3720
3130-0073 | Pump panel opening is 43.5" wide. | 0
3130-0074 | Pump panel opening is 45" wide. | 0
3130-0075 | Pump panel opening is 45.5" wide. | 0
3130-0076 | Pump panel opening is 48.5" wide. | 0
3130-0077 | Pump panel opening is 50.5" wide. | 0
3130-0078 | Pump panel opening is 52" wide. | 0
3130-0079 | Pump panel opening is 57" wide, for 1.5" rear frame. | 0
3130-0080 | Pump panel opening is 57" wide. | 0
3130-0083 | Speedlay module. Includes area for triple speedlays with divider(s) and lower storage compartments with push button latches and running boards. | 2822
3130-0084 | Speedlay module to have (2) dividers for a triple speedlay configuration. Each divider to be notched for preconnect nozzles. Preconnect plumbing to be internal to the speedlay. | 518
3130-0085 | Upper TM pump module with single stacked 2.5" crosslay and 2.5" double single stacked dry crosslay. | 3555
3130-0086 | Driver side SM module extension for vertical exhaust. Includes forward extended running board. | 376
3130-0087 | Upper SM pump module with double crosslay with double stack set-up in single stack depth. Includes backboard storage with raised push button latches and diamond plate storage pan (open back style). Crosslay divider to be adjustable side to side with slat style flooring. | 3878
3130-0088 | Speedlay module to have (1) divider for a double configuration. The divider is to be held short for preconnect nozzle. Preconnect plumbing to be internal to the speedlay. Rearward area to be for backboard storage and includes vertically hinged doors with push-button latching. | 966
3130-0089 | Upper SM pump module with (5) single stacked crosslays- (4) 1.5" AND (1) 2.5" rearward. Includes open back style pan for generator. | 3437
3130-0090 | Pump module. Includes 63" wide pump panel opening and running boards. | 6713
3130-0092 | Stainless steel pump module. Includes 63" wide pump panel opening and running boards. | 8394
3130-0093 | Upper SM pump module with double stacked triple crosslays and diamond plate storage pan. | 2706
3130-0094 | Class 1 Tradition Pump Module. Includes additional forward 3" vertical extrusion and double stacked double crosslay. See Product Management for any questions. | 66203
3130-0095 | Crosswalk module. Includes walkway storage compartments with push button latches, running boards, (1) diamond plate gator grip step each side and access handrails mounted on the pump module. | 2232
3130-0096 | Speedlay module(stacked). Includes area for (2) stacked speedlays and (1) upper speedlay (crosslay style), lower storage compartments with push button latches and running boards. Lower speedlay, upper speedlay and crosslay. | 3145
3130-0097 | Speedlay module to be located between crosswalk module and pump module. | 0
3130-0098 | Speedlay module full width. Includes area for (4) speedlays, (2) speedlays (stacked) per side with partition in center of module. Includes lower storage compartments with push button latches. | 5115
3130-0099 | Pump module. Includes 45" wide pump panel opening and running boards. Interior of module to have 70" width. | 6713
3130-0100 | Upper SM pump module with triple single stacked crosslays and diamond plate storage pan. Module is for use with a wider lower module base. To include a non-stepped pan with 1.5" extrusion rearward and narrow crosslay widths. | 2484
3130-0101 | Upper SM pump module with single stacked double crosslay, backboard storage and diamond plate storage pan. Interior to be 70" wide to match lower module. | 3375
3130-0102 | Speedlay module (stacked). Includes area for (2) speedlays, lower storage compartments with push button latches and running boards. | 2822
3130-0103 | Speedlay module 13" external width (10" wide speedlay area). Includes area for (2) speedlays with center divider for 200' of 1.75" DJ hose each, lower storage compartments with push button latches and running boards. | 2317
3130-0104 | Top mount enclosed pump module. Includes full width single crosslay, backboard storage and storage pan with push button latches and enclosed side pump panels with AM Roll-Up Doors. | 18935
3130-0105 | Ladder access and egress to top of body at [#LOC]. Industrial application | 671
3130-0106 | Upper pump module. Includes double, double stacked crosslay area (rearward of module). Forward area to have storage for tools and backboards (horizontally stored). To include diamond plate hinged doors on sides (vertically hinged). The upper are is to have a diamond plate top. | 6514
3130-0107 | Speedlay module. Includes area for (2) speedlays with dividers, (1) area for backboard storage with hinged doors with latches, lower storage compartments with push button latches and running boards. | 3661
3130-0108 | Upper TM pump module with double stacked triple crosslays (single stack depth). | 3555
3130-0109 | Upper TM pump module with single stacked single crosslay, backboard storage and diamond plate storage pan. 2.5" crosslay to be rearward of the backboard storage. | 3555
3130-0110 | Speedlay module to be located forward of crosswalk module. | 0
3130-0111 | Upper SM pump module with single stacked triple crosslay, backboard storage and diamond plate storage pan. | 4846
3130-0112 | Pump Module. Includes 59" wide pump panel opening and running boards. Required with CAFS system. Interior of module to have 70" width. | 6713
3130-0113 | TM Pump Module. Includes triple crosslay area (crosslays to be 4.25"-divider-4.25"-divider-4.25" dry lay with stops provided, bottom of crosslay to be max of 60.5" from ground level with air suspension lowered. In reference to stops provided. Preconnect 1 will be enclosed on driver's side and preconnect 2 will be enclosed on officer's side). Walkway on this module is wider front to rear than standard and the walkway is incorporated into the main module. Driver and Officer runningboard hose trays to be angled and "floating" style.. | 11578
3130-0114 | Pump module. Includes 51" wide pump panel opening and running boards. Interior of module to have 70" width. | 6829
3130-0115 | Upper SM pump module with single stacked double crosslays and diamond plate storage pan. Interior of module to have 70" width. | 1982
3130-0116 | Pump module. Includes 39" wide pump panel opening and running boards. Interior of module to have 70" width. | 6829
3130-0119 | Upper TM pump module with diamond plate storage pan. Interior to be 70" wide to match lower module. | 2317
3130-0120 | Crosswalk module.Includes running boards, (1) folding step each side and access handrails mounted on the pump module. Interior to be 70" to match lower module. | 1327
3130-0121 | Crosswalk module.Includes walkway storage compartments with push button latches, running boards, (1) folding step each side and access handrails mounted on the pump module.Interior to be 70" wide to match lower module. | 1932
3130-0125 | Upper SM pump module with triple single stacked crosslays and diamond plate storage pan. Interior to be 70" wide to match lower module. | 2484
3130-0127 | Upper TM pump module with single stacked double crosslays. Interior to be 70' wide to match lower module. | 2211
3130-0155 | Upper TM pump module with single stacked triple crosslays. Includes (2) dividers. Interior to be 70" to match lower module. | 2455
3130-0164 | Upper SM pump module with double stacked triple crosslays (single stacked depth) and diamond plate storage pan. | 5742
3130-0165 | Upper SM pump module with (5) single stacked crosslays. (4) single stacked 1.5" crosslays, (1) single stacked 2.5" crosslay rearward and diamond plate storage pan. | 3437
3130-0166 | Pump Module to be 72" wide (side to side). Includes upper, lower, crosswalk, speedlay and tranverse module(s) if applicable. | 0
3130-0167 | Pump module to be 76" wide (side to side). Includes upper, lower, crosswalk, speedlay and tranverse module(s) if applicable. | 0
3130-0168 | Upper SM pump module with triple single stacked crosslays and wide dry crosslay storage area. The area rearward of crosslays is for deck gun channel. | 10094
3130-0169 | Transverse module to hold: Lower section (1) Stokes basket and (2) backboards. Upper section to hold miscellaneous long handled tools. | 823
3130-0170 | Upper SM pump module with double stacked (dry) crosslays and diamond plate storage pan. | 1982
3130-0171 | Transverse Module (narrow). Locate forward of pump area. Includes a single compartment opening per side (with a shallow lower area and a transverse upper area with diamond plate flooring) and running boards. Upper area for triple stacked double crosslay. Transverse floor to be over framerails only, do not extend over tool compartments. | 5345
3130-0172 | Upper SM pump module with triple stacked double crosslays and diamond plate storage pan. | 3555
3130-0173 | Stainless steel speedlay module. Includes area for (2) speedlays with center divider, lower storage compartments with push button latches and running boards. | 2895
3130-0174 | Pump module for top mount enclosed operation. Includes 57" panel opening and area for double stacked double crosslay with storage pan. Module has sanded finish and crosslay floors are slotted for draining. | 13330
3130-0175 | Raised crosswalk module. Includes walkway storage compartments with push button latches, running boards, (1) diamond plate walkway step w/gator grip each side and access handrails mounted on the pump module. Includes 8" raise with 5" high storage compartment with drop down diamond plate doors with push button latches. | 3736
3130-0176 | Upper TM pump module with double stacked double crosslays with backboard storage. | 4653
3130-0177 | Upper SM pump module with backboard storage and diamond plate storage pan. Backboard storage to be located rearward of storage pan. Deck gun channel to be located between pan and back board compartment. | 3247
3130-0178 | Upper SM pump module with 2.5" single stacked double crosslays and diamond plate storage pan. | 2475
3130-0179 | Speedlay module(stacked). Includes area for (2) stacked speedlays and (1) upper storage compartment, lower storage compartments with push button latches and running boards. Lower 1.75 speedlay and upper 2.5 speedlay. Single diamond plate cover for upper storage area. Includes (1) grab handle and (2) hold downs. | 4882
3130-0180 | Transverse Module (narrow). Locate forward of pump area. Includes a single compartment opening per side (with a shallow lower area and a transverse upper area with diamond plate flooring) and running boards. Upper area for single stacked triple crosslay. | 5345
3130-0181 | Pump/Speedlay Module. Includes area for runningboards, upper side stainless steel panels, (2) removable speedlay trays and upper dunage storage pan. | 15481
3130-0182 | Upper SM pump module with triple crosslays (single stacked depth) and diamond plate storage pan. Forward crosslays to be double stacked and rearward crosslay to be single stacked dry lay. | 6244
3130-0183 | Upper SM pump module with double stacked triple crosslays and diamond plate storage pan. Upper module to be full width as applicable to match lower module. | 5964
3130-0184 | Pump module top mount with speedlays. Includes 41" wide pump panel opening, dunnage pan and running boards. Raised top mount walkway includes storage compartments with D-Ring latches, (1) 5" diamond plate top mount walkway step with gator grip each side and access handrails mounted on the pump module. Raised walkway for backboard storage includes diamond plate door with push button latches. Includes area for (2) speedlays with 1.5" plumbing. Driver and Officer side upper pump access panels to be horizontally hinged with diamond plate doors. Includes (2) D-Ring latches and (2) gas shock hold opens for each. | 13247
3130-0186 | Upper TM pump module with double stacked single 2.5" crosslay. Includes area for dry crosslay storage rearward of 2.5". | 3555
3130-0187 | Upper SM pump module with triple single stacked crosslays and diamond plate storage pan. Each crosslay to be 6" wide for nozzle storage. | 2803
3130-0188 | Upper TM pump module with single stacked quad crosslays. Includes (3) dividers. | 2704
3130-0189 | Upper SM pump module with backboard storage and diamond plate storage pan. Backboard storage to be located forward of storage pan. | 3247
3130-0190 | Top Mount Pump Module. Includes area for single stacked double crosslay (notched divider) and TM walkway with folding steps with intergral lights and (2) vertical handrails. | 2663
3130-0191 | Top Mount Pump Module. Includes area for single stacked triple crosslay (notched dividers) and TM walkway with folding steps with integral lights and (2) vertical handrails. | 3230
3130-0192 | Side Mount Pump Module. Includes area for single stacked double crosslay (notched divider). | 0
3130-0193 | Side Mount Pump Module. Includes area for single stacked triple crosslay (notched dividers). | 577
3130-0194 | Top Mount Pump Module. Includes area for a double speedlay and TM walkway with folding steps with integral lights and (2) vertical handrails. | 4209
3130-0195 | Top Mount Pump Module. Includes area for a double speedlay, single crosslay and TM walkway with folding steps with integral lights and (2) vertical handrails. | 4777
3130-0196 | Upper SM pump module with single stacked double crosslay, backboard storage and diamond plate storage pan. Backboard storage opening to be 6.5" wide. | 5819
3130-0197 | Upper SM pump module with double stacked double crosslay for 400' of 1.75" hose in each crosslay, backboard storage and diamond plate storage pan. | 6631
3130-0198 | Upper TM pump module with single stacked double crosslays. Each crosslay to hold 100' of 3" DJ. | 5468
3130-0199 | Upper SM pump module with single stacked triple crosslays and diamond plate storage pan. (2) Backboard and Ferno model 6 or EXL scoop stretcher storage box located below the storage pan with lift-up diamond plate door with thumb latches each side. Upper module to be full width as applicable to match lower module. | 7357
3130-0200 | Transverse Module (narrow). Locate forward of pump area. Includes a single compartment opening per side (with a shallow lower area and a transverse upper area with diamond plate flooring) and running boards. Upper area for single stacked quad crosslay. Plumbing to terminate thru outboard extrusion as follows: #1 driver side, #2 officer side, #3 driver side and #4 officer side. | 7847
3130-0201 | Upper SM pump module with 2.5" double stacked double crosslay and diamond plate storage pan. Both preconnects to be offset to officer side of module. | 6867
3130-0202 | Speedlay module(stacked). Includes area for (3) speedlays, lower storage compartments with push button latches and running boards. | 3145
3130-0203 | Transverse Module (narrow). Locate forward of pump area. Includes a single compartment opening per side (with a shallow lower area and a transverse upper area with diamond plate flooring) and upper area for triple stacked double crosslay with backboard storage. | 6328
3130-0204 | Pump module for top mount enclosed operation. Includes 47" panel opening, area for double stacked single crosslay, area for double stacked double speedlay with trays stacked side by side, lower storage compartments with D-ring latches and running boards. Crosslay floor to be slotted for draining. Includes backboard storage forward of crosslay. Includes deck gun channel and open back storage pan rearward of crosslay. | 17266
3130-0205 | Upper TM pump module with backboard storage and diamond plate storage pan. Backboard storage located rearward of storage pan. | 2835
3130-0206 | Upper SM pump module with 2.5" double stacked double crosslays and diamond plate storage pan. | 6130
3130-0207 | Transverse Module (narrow). Locate forward of pump area. Includes a single compartment opening per side (with a shallow lower area and a transverse upper area with diamond plate flooring) and running boards. Upper area for double stacked double crosslay. | 6158
3130-0208 | Pump/Speedlay Module. Includes area for E-ONE supplied runningboards, (2) removable speedlay trays and upper diamond plate panels/doors for access to (2) horizontally stored backboards. | 16077
3130-0209 | Crosswalk module. Includes walkway storage compartments with D-ring latches, running boards, (1) folding step each side and access handrails mounted on the pump module. | 2327
3130-0210 | Speedlay module. Includes area for (2) speedlays with trays, (1) area for backboard storage with hinged doors with latches, lower storage compartments with D-ring latches and running boards. Speedlays to hold 250' of 1.75" DJ hose. | 4609
3130-0211 | Upper SM pump module with quad single stacked crosslays and diamond plate storage pan. Preconnects to located as follows: Preconnects 1 and 3 to be offset to officer side, Preconnects 2 and 4 to be offset to driver side. Crosslays to be 66" high from ground. Includes diamond plate access door on officer side of module with push button latches. | 5429
3130-0212 | Pump module. Includes 57" wide pump panel opening and running boards. Crosslays to be 66" high from ground. | 8344
3130-0213 | Speedlay module to be mounted with backboard storage located forward. | 406
3130-0214 | Upper SM pump module with single stacked single crosslay and diamond plate storage pan. | 5732
3130-0215 | Transverse Module (full width). Locate forward of pump area. Includes a single compartment opening per side (with a shallow lower area and a transverse upper area with diamond plate flooring). Upper area for double stacked double crosslay. | 5321
3130-0216 | Upper SM pump module with double stacked triple crosslays and diamond plate storage pan. | 8996
3130-0217 | Speedlay module(stacked). Includes area for (3) 1.75" speedlays, lower storage compartments with push button latches and running boards. Upper speedlay to be dry lay. | 3145
3130-0218 | Upper TM pump module with 2.5" triple stacked single crosslay. | 5715
3130-0219 | Enclosed Pump Module with Triple Speedlays. Includes 45" wide pump panel opening. Includes area for (3) speedlays with trays, lower storage compartments with push button latches forward of pump panel opening. Upper module area to have storage pan. | 23872
3130-0220 | TM Upper module. Includes wide pan and open back style for special reel requirement. | 5573
3130-0221 | TM Pump Module. Includes triple crosslay area (crosslays to be 4.25"-divider-4.25"-divider-4.25") Rearward crosslay to be for a dry lay. Bottom of crosslay to be max of 60.5" from ground level with air suspension lowered. Walkway on this module is wider front to rear than standard and the walkway is incorporated into the main module. Driver and Officer runningboard hose trays to be angled and "floating" style. Special top mount diamond plate walkway access steps. Each step to be positioned where top stepping surface is centered between top of runningboard and top of walkway. | 11808
3130-0222 | Upper TM pump module with single stacked double crosslays. Rearward crosslay to hold 2.5" DJ hose. | 2940
3130-0224 | Upper TM pump module with single stacked triple crosslays, dunnage storage pan and backboard storage. Storage pan located between T/M panel and backboard storage. | 5266
3130-0225 | Pump module. Includes 45" wide pump panel opening and running boards. Includes area forward of pump panel opening for (2) speedlays (stacked), lower storage compartments with push button latches. | 11394
3130-0226 | Upper SM pump module with double stacked double crosslay (single stack depth) and diamond plate storage pan. Built in compartment on officer side of module rearward of crosslays. Compartment dimensions to be approx. 18.5"W x 20"H x 20"D, includes stainless steel door with push button latches. Storage pan to be stepped around compartment. Crosslay divider to be adjustable side to side. | 5645
3130-0227 | Pump module. Includes lowered area for lowered upper module and 51" wide pump panel opening and running boards. | 8394
3130-0228 | Upper SM pump module with single stacked double crosslay, backboard storage and diamond plate storage pan. 2.5" plumbing for rear crosslay. | 4165
3130-0229 | Speedlay module. Includes area for triple speedlays with divider(s) and lower storage compartments with push button latches and running boards. | 4370
3130-0230 | One piece side mount pump module with (2) 4.25" and (1) 5.5" single stacked triple crosslays and diamond plate storage pan. Includes 76" wide (side to side) module with a 45.5" wide pump panel opening and running boards. | 9191
3130-0231 | Speedlay module. Includes area for triple speedlays with divider(s) and lower storage compartments with D-ring latches and running boards. | 3113
3130-0232 | Speedlay module(stacked). Includes area for (3) speedlays, lower storage compartments with push button latches and running boards. | 3835
3130-0233 | Speedlay module. Includes area for triple speedlays with divider(s) and lower storage compartments with push button latches and running boards. Forward speedlay to have 2.5" plumbing. | 3186
3130-0234 | Pump module. Includes 45.5" wide pump panel opening and running boards. Lowered to 45.5" high to allow approx 69" high crosslay height from ground. | 8297
3130-0235 | TM Pump Module. Includes triple crosslay area (crosslays to be 4.25"-divider-4.25"-divider-4.25") and backboard storage forward of crosslays. Bottom of crosslays to be approx. 67" from ground level with air suspension full. Walkway on this module is wider front to rear than standard and the walkway is incorporated into the main module. Driver and Officer runningboards to have hose storage trays. Special top mount diamond plate walkway access steps. Each step to be positioned where top stepping surface is centered between top of runningboard and top of walkway. | 11808
3130-0236 | Upper SM pump module with double stacked double crosslays and diamond plate storage pan. Storage pan to be open back style. | 6387
3130-0237 | Upper TM pump module with 2.5" double stacked single crosslay. | 2211
3130-0238 | Speedlay module. 48"H IPO 54.5"H so as not to block rear windows. Includes area for (2) speedlays with center divider, lower storage compartments with push button latches and running boards. | 4401
3130-0239 | Upper TM pump module with single stacked double crosslays and diamond plate storage pan. | 3232
3130-0240 | Pump module. Includes 51" wide pump panel opening and running boards. Includes modifications for 4x4 and plumbing applications as required. | 8392
3130-0241 | Upper SM pump module with single stacked triple crosslay, backboard storage and diamond plate storage pan. Includes 8"W x 8"H storage rearward of the backboard storage and below the storage pan. | 6817
3130-0242 | Speedlay module(stacked). Includes area for (2) stacked speedlays and (1) upper speedlay (crosslay style), lower storage compartments with push button latches and running boards. Lower speedlay, upper speedlay and crosslay. For use with removable or slide-master tray(s). | 3920
3130-0243 | Transverse Module (narrow). Locate forward of pump area. Includes a single compartment opening per side (with a shallow lower area and a transverse upper area with diamond plate flooring) and running boards. Upper area for triple stacked double crosslay. Includes backboard storage in transverse upper for (5) backboards, each backboard slot be approx. 3" wide. | 7547
3130-0244 | Upper SM pump module with single stacked double crosslays and diamond plate storage pan. Crosslays to be 28" deep. | 2716
3130-0245 | Speedlay module (stacked). Includes area for (2) stacked speedlays with removable trays (each to hold 250' of 2.5" DJ triple stacked), lower storage compartments with push button latches, running boards and upper area dunnage pan. | 10383
3130-0246 | Upper SM pump module with single stacked triple crosslay, backboard storage and diamond plate storage pan. Forward (2) crosslay to be 6" wide and the rearward crosslay to be 6.75" wide. | 6082
3130-0247 | Upper SM pump module with triple crosslays and diamond plate storage pan. Forward (2) crosslays to be single stack and rearward crosslay to be double stack. | 5562
3130-0248 | Pump module - one piece. Includes 45.5" wide pump panel opening and running boards. | 6713
3130-0249 | Single stacked triple crosslays and diamond plate storage pan. Crosslays 5.5" wide each to hold 200'-1.75"DJ or 150-200'-2.5"DJ. | 2484
3130-0250 | Pump module. Includes 45" wide pump panel opening. Running boards to be smooth plate with gator grip and painted black duraback. | 7591
3130-0251 | Speedlay/crosslay module (stacked). Includes area for (2) speedlays with removable trays (each to hold 200' of 1.75" DJ), upper crosslay for storage of 200' of 2.5" DJ, lower storage compartments with push button latches and running boards. | 10383
3130-0252 | Upper SM pump module with double stacked single crosslay and diamond plate storage pan. Crosslay to be dry lay. | 4187
3130-0253 | Side mount pump module. Includes upper area for double stacked double preconnects. | 0
3130-0254 | Pump module. Includes 75" wide pump panel opening and running boards. | 6713
3130-0255 | Pump/Speedlay Module. Includes area for E-ONE supplied runningboards, (2) removable speedlay trays and upper diamond plate panels/doors for access to (2) horizontally stored backboards. | 7796
3130-0257 | Crosslay plumbing to be run thru a channel on each side of forward upper corner of the lower module. Preconnects to located as follows: Preconnects 1 and 3 to be offset to officer side, Preconnect 2 to be offset to driver side. The plumbing channel to be the width of the crosslay opening. The plumbing channels may require the pump panel and/or pump access door(s) to be modified for clearance. | 1636
3130-0258 | Pump/Speedlay Module. Includes main module lower stainless steel side panels (officer side main panel to be vertically main hinged), diamond plate runningboards, (2) removable speedlay trays with side hand-holds. Upper module to have dunnage storage area. | 11786
3130-0259 | Pump module. Includes 51" wide pump panel opening and running boards. Lowered to allow 70" high crosslay height from ground. | 8180
3130-0261 | Pump module to have triple crosslay configuration (rearward crosslay for dry lay storage only). No plumbing will go to this area (note officer side rear 2.5" discharge application). Rearward area will have floor slotted and will have full capablity to have a discharge added for future use. | 445
3130-0262 | Pump module. Includes 45" wide pump panel opening and running boards. Includes modifications for 4x4 and plumbing applications as required. | 8392
3130-0263 | Side mount pump module. Includes upper area for double stacked double preconnects with area for dead lay of hose. Side panels to be stainless steel and backside of module to have diamond plate trim. Includes red crosslay cover with mechanical hold downs and quick release side flaps. | 1329
3130-0264 | Upper SM pump module with single stacked triple crosslays and diamond plate storage pan. Storage pan to be open back style. | 2484
3130-0265 | Transverse Module (narrow). Locate forward of pump area. Includes a single compartment opening per side (with a shallow lower area and a transverse upper area with diamond plate flooring) and running boards. Upper area for triple crosslay, forward (2) crosslays to be single stacked and rearward crosslay to be double stacked. | 6487
3130-0266 | Transverse Module (narrow). Locate forward of pump area. Includes a single compartment opening per side (with a shallow lower area and a transverse upper area with diamond plate flooring) and running boards. Upper area for double stacked double crosslay. | 6158
3130-0267 | Pump/Speedlay Module. Includes double stacked single crosslay located above the (2) speedlays in the lower area. Includes area for E-ONE supplied runningboards and (2) removable speedlay trays. | 13858
3130-0269 | Pump module to be E-ONE built. | 0
3130-0270 | Pump module to be Class 1 built. | 0
3130-0271 | Upper SM pump module with triple crosslays and diamond plate storage pan. Forward (2) crosslays to be single stack and rearward crosslay to be double stack. Crosslay plumbing to be located centered in place of outboard. | 5562
3130-0272 | Transverse Module (narrow). Module to be unpainted. Locate forward of pump area. Includes a single compartment opening per side (with a shallow lower area and a transverse upper area with diamond plate flooring full width) and running boards. Module to be same height as main pump module. | 3493
3130-0273 | Pump module. Includes 51" wide pump panel opening and running boards. Crosslays to be 73" high from ground. | 9650
3130-0274 | Upper SM pump module with double stacked (single stack depth) double crosslays and diamond plate storage pan. Front headboard stepped down 5" to allow 18" deep crosslays. | 3953
3130-0275 | Upper SM pump module with single stacked double crosslay, backboard storage and diamond plate storage pan. Storage pan to be open back style due to Honda Generator. Storage pan to be 15.75" deep with 3" extrustions to step up generator for air flow. | 4845
3130-0276 | Speedlay module. Includes area for triple speedlays with divider(s) and lower storage compartments with push button latches and running boards. Speedlay module tool compartments to be 20" high. | 3921
3130-0277 | Speedlay module. Includes area for (2) speedlays with trays, lower storage compartments with push button latches and running boards. | 2611
3130-0278 | Pump module. Includes 45" wide pump panel opening and running boards. Includes area forward of pump panel opening for (2) speedlays (stacked), lower storage compartments with push button latches | 9927
3130-0279 | Upper TM pump module with double stacked single crosslay and backboard storage. Crosslay to be rearward of the backboard storage. Crosslay to hold 3" DJ hose. | 5828
3130-0280 | Upper SM pump module with single stacked triple crosslay, backboard storage and diamond plate storage pan. Rearward crosslay to be double stacked for extra capacity. | 6082
3130-0281 | Stainless steel 46" wide lower pump module. Includes side running boards with Gator Grip. | 6713
3130-0282 | Stainless steel 46" wide lower pump module. Includes side running boards with Bustin Tread inserts. | 6713
3130-0283 | Stainless steel 50" wide lower pump module. Includes side running boards with Gator Grip. | 6713
3130-0284 | Stainless steel 50" wide lower pump module. Includes side running boards with Bustin Tread inserts. | 6713
3130-0285 | Stainless steel 54" wide lower pump module. Includes side running boards with Gator Grip. | 6713
3130-0286 | Stainless steel 54" wide lower pump module. Includes side running boards with Bustin Tread. | 6713
3130-0287 | Stainless steel 60" wide lower pump module. Includes side running boards with Gator Grip. This size required for most CAFS units. | 6713
3130-0288 | Stainless steel 60" wide lower pump module. Includes side running boards with Bustin Tread. This size required for most CAFS units. | 6713
3130-0289 | Upper SM stainless steel pump module with single stacked double crosslays and top open storage with treadplate flooring. | 1982
3130-0290 | Upper SM stainless steel pump module with double stacked double crosslays and top open storage with treadplate flooring. | 1982
3130-0291 | Upper SM stainless steel pump module with single stacked triple crosslays and top open storage with treadplate flooring. | 2484
3130-0292 | Upper SM stainless steel pump module with double stacked triple crosslays and top open storage with treadplate flooring. | 2484
3130-0293 | Upper SM stainless steel pump module with single stacked double crosslays and a backboard with top open storage with treadplate flooring. | 3375
3130-0294 | Upper SM stainless steel pump module with double stacked double crosslays and a backboard plus top open storage with treadplate flooring. | 3375
3130-0295 | Upper SM stainless steel pump module with single stacked triple crosslays and a backboard with top open storage with treadplate flooring. | 3878
3130-0296 | Upper SM stainless steel pump module with double stacked triple crosslays and a backboard with top open storage with treadplate flooring. | 3878
3130-0297 | Upper SM stainless steel pump module without crosslays. Top open storage only with treadplate flooring. For use with crosslays mounted on top of a front of pump transverse storage module, or with preconnects in the main hose bed, or as otherwise specified. | 2152
3130-0298 | Upper TM stainless steel pump module with single stacked double crosslays and top open storage with treadplate flooring. | 2211
3130-0299 | Upper TM stainless steel pump module with single stacked double crosslays and a backboard with top open storage (if space available) with treadplate flooring. | 3555
3130-0300 | Upper TM stainless steel pump module without crosslays. Top open storage only with treadplate flooring. For use with various preconnected discharge options. | 2317
3130-0301 | Speedlay module. Includes area for (2) speedlays, (1) area for backboard storage with hinged doors with latches, stainless steel lower storage compartments with push-button latches and running boards. | 3661
3130-0302 | Speedlay module. Includes area for (3) speedlays, stainless steel lower storage compartments with push-button latches and running boards. | 2822
3130-0303 | Speedlay module. Includes area for (2) 1-3/4" speedlays with a sliding tray and center divider, stainless steel lower storage compartments with push-button latches and running boards. | 2317
3130-0304 | Speedlay module. Includes area for (2) speedlays with dividers, (1) area for backboard storage with hinged doors with latches, stainless steel lower storage compartments with push button latches and running boards. | 3661
3130-0305 | Speedlay module. Includes area for triple speedlays with dividers and stainless steel lower storage compartments with push-button latches and running boards. | 2822
3130-0306 | Transverse Module (narrow). Located forward of pump area. Includes a single stainless steel compartment opening per side (with a shallow lower area and a transverse upper area with SS flooring) and running boards with Gator Grip. | 2963
3130-0307 | Transverse module (20" wide) with brushed stainless steel doors. Located forward of pump area and welded integral. Includes a single stainless steel compartment opening per side (with a shallow lower area and a transverse upper area) and side running boards with Bustin Tread. | 2963
3130-0308 | Crosswalk module. Includes stainless steel walkway storage compartments with lift-up access lids and butterfly latches, non-skid running boards with Bustin Tread, and access hand rails mounted one each side to the front of the pump enclosure assembly. | 1932
3130-0309 | Speedlay module (stacked). Module to be full width. Includes area for (2) stacked speedlays and (1) upper speedlay (crosslay style), lower storage compartments with push button latches and running boards. Lower speedlay, upper speedlay and crosslay. For use with removable or slide-master tray(s). | 5682
3130-0310 | Upper SM pump module with diamond plate storage pan (only). Upper module to be full width as applicable to match lower module. | 3916
3130-0311 | Speedlay module(stacked). Includes area for (2) stacked speedlays, lower storage compartments with push button latches and running boards. For use with removable or slide-master tray(s). | 3113
3130-0312 | Upper SM pump module with double stacked double crosslay and diamond plate storage pan. Area rearward of crosslays to be raised 12" due to ladder tunnel above the tank. | 6082
3130-0313 | Pump module. Includes 51" wide pump panel opening and running boards. Crosslays to be 66" high from ground. | 8344
3130-0314 | Pump module. Includes 39" wide pump panel opening and running boards. Includes area forward of pump panel opening for (2) speedlays (stacked), lower storage compartments with push button latches. | 11394
3130-0315 | Pump module. Includes 57" wide pump panel opening and running boards. Includes modifications for 4x4 and plumbing applications as required. | 8392
3130-0316 | Lower module height opening to be [#LOC]. | 0
3130-0318 | Upper SM pump module with double stacked (single stacked depth) double crosslays and diamond plate storage pan. | 2484
3130-0319 | Upper SM pump module with triple crosslays (single stacked depth) and diamond plate storage pan. Forward crosslays to be double stacked and rearward crosslay to be single stacked dry lay. | 3350
3130-0320 | Pump module. Includes 45" wide pump panel opening and running boards. Lowered to allow 70" high crosslay height from ground. | 8180
3130-0321 | Pump module. Includes 51" wide pump panel opening and running boards. Includes area forward of pump panel opening for (2) speedlays (stacked), lower storage compartments with push button latches. For use with removable or slide-master tray(s). | 11689
3130-0322 | Pump module. Includes 33" wide pump panel opening and running boards. | 6713
3130-0323 | Pump module. Includes 39" wide pump panel opening and running boards. Includes modifications for 4x4 and plumbing applications as required. | 8392
3130-0324 | Crosswalk module. Includes running boards, (1) folding step each side and access handrails mounted on the pump module. Includes modifications for 4x4 and plumbing applications as required. | 1657
3130-0325 | Transverse Module (narrow). Module to be located forward of the main pump module and match main module in height and finish. Includes a single compartment opening per side (with a shallow lower area and a transverse upper area with diamond plate flooring full width) and running boards. | 5245
3130-0326 | Top Mount Pump Module. Includes area for single stacked double crosslay (notched divider) and TM walkway with dual lighted LED folding steps with intergral lights and (2) vertical handrails. | 2663
3130-0327 | Top Mount Pump Module. Includes area for single stacked triple crosslay (notched dividers) and TM walkway with dual lighted LED folding steps with integral lights and (2) vertical handrails. | 3230
3130-0328 | Top Mount Pump Module. Includes area for a double speedlay and TM walkway with dual lighted LED folding steps with integral lights and (2) vertical handrails. | 4209
3130-0329 | Top Mount Pump Module. Includes area for a double speedlay, single crosslay and TM walkway with dual lighted LED folding steps with integral lights and (2) vertical handrails. | 4777
3130-0330 | Crosswalk module. Includes running boards, (1) dual lighted LED folding step each side and access handrails mounted on the pump module. | 1327
3130-0331 | Crosswalk module. Includes walkway storage compartments with push button latches, running boards, (1) dual lighted LED folding step each side and access handrails mounted on the pump module. | 1932
3130-0332 | Speedlay module(stacked). Includes area for (2) stacked speedlays and (1) upper speedlay (crosslay style, plumbing to be offset to driver side), lower storage compartments with push button latches and running boards. Lower speedlay, upper speedlay and crosslay. For use with removable or slide-master tray(s). | 3920
3130-0333 | Upper SM pump module with bolt-on top. Includes bracing below bolt-on top for light tower mounting. Vertically hinged stainless steel panels with push button latches on each side of the module. | 2152
3130-0334 | Side mount pump module (25MF) with area for double stacked crosslays w/divider and driver side pump control panel and officer side pump access panel (hinged) | 0
3130-0335 | Top mount pump module (25MF) with area for double stacked crosslays w/divider and driver and officer side pump access panels (hinged). | 2704
3130-0336 | Top mount pump module (25MF) with area for double speedlays and driver and officer side pump access panels (hinged). Upper area behind TM includes panel cover. | 4027
3130-0337 | SM pump module runningboards. | 0
3130-0338 | TM pump module runningboards. | 0
3130-0339 | TM with speedlays pump module runningboards. | 0
3130-0340 | Side mount pump module (23MF) with area for double stacked crosslays w/divider and driver side pump control panel and officer side pump access panel (hinged) | 0
3130-0341 | Top mount pump module (23MF) with area for double stacked crosslays w/divider and driver and officer side pump access panels (hinged). | 2704
3130-0342 | Top mount pump module (23MF) with area for double speedlays and driver and officer side pump access panels (hinged). Upper area behind TM includes panel cover. | 4027
3130-0343 | Main lower pump module. For use with a 23" mainframe. | 0
3130-0344 | Main lower pump module. For use with a 25" mainframe. | 0
3130-0345 | Upper side mount module with area for double stacked crosslays w/divider (crosslays offset rearward). Includes deck gun channel and forward module area storage. | 0
3130-0346 | Upper top mount module with area for double stacked crosslays w/divider. Includes deck gun channel and forward area for the top mount control panel. | 0
3130-0347 | Upper top mount module for use with a speedlay module. Includes deck gun channel and rearward area storage. | 0
3130-0348 | Top mount walkway for use with a 23" mainframe. Includes diamond plate walkway, side runningboards and walkway access steps. | 2704
3130-0349 | Top mount walkway for use with a 25" mainframe. Includes diamond plate walkway, side runningboards and walkway access steps. | 2704
3130-0350 | Speedlay module behind cab with area for (2) side by side preconnects with (1) center divider and runningboards. Includes (2) handrails mounted (1) each side of module for use with walkway access steps. | 1331
3130-0351 | Speedlay module behind cab with area for (2) side by side preconnects with (1) center divider and runningboards. Includes (2) handrails mounted (1) each side of module for use with walkway access steps. | 1331
3130-0352 | Runningboards for main pump module. | 0
3130-0353 | Top mount walkway for use with a 23" mainframe and speedlay module. Includes diamond plate walkway, side runningboards and walkway access steps. | 2704
3130-0354 | Top mount walkway for use with a 25" mainframe and speedlay module. Includes diamond plate walkway, side runningboards and walkway access steps. | 2704
3130-0355 | TM w/DBL SPDLY w/red side/frt cvrs and side vertically hinged panels (as applicable to overall design), OFC panel cab jack w/door, runningboards and TM wlkwy w/folding steps. | 4027
3130-0356 | Top mount walkway for use with a 23" mainframe. Includes diamond plate walkway, side runningboards and walkway dual lighted LED folding steps. | 2704
3130-0357 | Top mount walkway for use with a 25" mainframe. Includes diamond plate walkway, side runningboards and walkway dual lighted LED folding steps. | 2704
3130-0358 | Top mount walkway for use with a 23" mainframe and speedlay module. Includes diamond plate walkway, side runningboards and walkway dual lighted LED folding steps. | 2704
3130-0359 | Top mount walkway for use with a 25" mainframe and speedlay module. Includes diamond plate walkway, side runningboards and walkway dual lighted LED folding steps. | 2704
3130-0362 | Crosswalk module.Includes running boards, (1) dual lighted LED folding step each side and access handrails mounted on the pump module. Diamond plate walkway plate to be 20" wide due to 2-door Freightliner DEF tank. | 1327
3130-0363 | Crosswalk module. Includes walkway storage compartments with push button latches, running boards, (1) dual lighted LED folding step each side and access handrails mounted on the pump module. Diamond plate walkway plate to be 20" wide due to 2-door Freightliner DEF tank. | 1932
3130-0364 | Special Top Mount Pump Module. Includes area for a double speedlay and TM walkway with dual lighted LED folding steps with integral lights and (2) vertical handrails. Extend-a-gun piping located in the dunnage pan offset to officer side. | 5681
3130-0365 | Upper top mount triple crosslay and storage in remaining area. | 3680
3130-0366 | Speedlay module full width wtih stokes basket and backboard storage. Includes area for (2) speedlays, lower storage compartments with push button latches. Upper area of module to hold (1) stokes basket and (2) backboards. Includes vertically hinged smooth plate door(s) with push button latches. | 5919
3130-0367 | Upper SM pump module with 2.5" double stacked single crosslay and diamond plate storage pan. 300' of 2.5" DJ | 2484
3130-0368 | Pump module. Includes 51" wide pump panel opening and running boards. Upper SM pump module with single stacked double crosslays with diamond plate storage pan. Crosslays to be 68" high from ground. | 9121
3130-0369 | Pump module. Includes 63" wide pump panel opening and running boards.For use with Industrial products. | 6713
3130-0370 | Pump module. Includes 71.5" wide pump panel opening and running boards. For use with Industrial products. | 6713
3130-0371 | Upper SM pump module with double stacked double crosslays and diamond plate gator grip platform rearward of crosslays. | 2612
3130-0373 | Upper SM pump module with embossed treadplate platform. | 2125
3130-0374 | Upper TM pump module with double stacked double crosslays and diamond plate gator grip platform rearward of crosslays. | 2797
3130-0375 | Upper TM pump module with a diamond plate gator grip platform. | 2211
3130-0376 | Upper SM pump module with triple crosslays and diamond plate storage pan. Forward (2) crosslays to be single stack and rearward crosslay to be double stack. | 3105
3130-0377 | Upper SM pump module with single stacked triple crosslays and diamond plate storage pan. Rearward crosslay to be double stacked dry lay. | 3953
3130-0378 | Pump module. Includes 33" wide pump panel opening and running boards. Includes modifications for front headboard due to special exhaust routing. | 8392
3130-0379 | Pump module. Includes 51" wide pump panel opening and running boards. Running boards to include gator grip and be painted black duraback. | 7474
3130-0380 | Raised crosswalk module. Includes walkway storage compartments with push button latches, running boards, (1) smooth plate walkway step w/gator grip each side and access handrails mounted on the pump module. Includes 8" raise with 5" high storage compartment with drop down aluminum smooth plate doors with push button latches. T/M walkway and walkway access steps to be smooth plate gator grip to be painted black durabak. All access doors on module to be painted gray zolatone. | 4628
3130-0381 | The main pump formed enclosure. The enclosure will not be part of the upper forward body. Final design will be clarified as the unit moves from engineering to production. See engineering with any questions. | 0
3130-0382 | Pump module. Includes 51" wide pump panel opening and running boards. Includes area forward of pump panel opening for (2) speedlays (stacked), lower storage compartments with push button latches. | 11394
3130-0383 | Pump module. Includes 57" wide pump panel opening and running boards. Crosslays to be 70" high from ground. | 8344
3130-0384 | Upper SM pump module with backboard storage and diamond plate storage pan. Backboard storage to be located rearward of storage pan. | 3247
3130-0385 | Pump module. Includes 45" wide pump panel opening and running boards. Includes area forward of pump panel opening for (3) speedlays (stacked), lower storage compartments with push button latches. | 12134
3130-0386 | Pump module. Includes 69" wide pump panel opening and running boards. | 6713
3130-0387 | Enclosed Pump Module. Includes 51" pump panel opening. Driver side to have pump operator's panel. Officer side to include area for NFPA pump access. Upper area of pump module to have diamond plate storage pan. | 13928
3130-0388 | Crosswalk module with running boards. Includes upper walkway storage compartments with embossed diamond plate lift-up walkway lids (includes gas shock(s) as required to hold the lids at 90 degrees with butterfly style latch(es) for securing in the closed position). Compartments to be large as possible and include (1) light each (match body compartments for brand and type of light)and door ajar indicator wiring. Outboard sides of walkway to have diamond plate panels and each includes (1) intermediate style step and access handrails mounted on the pump module. | 3049
3130-0389 | Pump module. Includes 57" wide pump panel opening and running boards. Includes area forward of pump panel opening for (3) speedlays (stacked), lower storage compartments with push button latches. For use with removable tray(s). | 10665
3130-0390 | Upper SM pump module with triple crosslays and diamond plate storage pan. Forward (2) crosslays to be single stack and rearward crosslay to be double stack. | 5562
3130-0391 | Upper TM pump module with single stacked triple crosslays. Forward (2) crosslays to be single stack and rearward crosslay to be double stack. | 3105
3130-0392 | Upper TM pump module with single stacked double crosslays and backboard storage. Crosslays to be 6" wide each. | 3921
3130-0393 | Pump module. Includes 45" wide pump panel opening and running boards. Lowered to allow 72" high crosslay height from ground. | 6713
3130-0394 | Pump module. Includes 39" wide pump panel opening and running boards. Includes area forward of pump panel opening for (2) speedlays (stacked), lower storage compartments with push button latches. For use with removable or slide-master tray(s). | 11689
3130-0395 | Upper TM pump module with double stacked double crosslays with backboard storage. | 3596
3130-0396 | Upper SM pump module with double stacked (single stack depth) double crosslays and diamond plate storage pan. | 2987
3130-0397 | Upper SM stainless steel pump module with single stacked triple crosslays and top open storage with treadplate flooring. Crosslay 1 to be a dead lay. | 2484
3130-0398 | Pump module. Includes 45" wide pump panel opening and running boards. Includes area forward of pump panel opening for (2) speedlays (stacked), lower storage compartments with push button latches. For use with removable or slide-master tray(s). | 11689
3130-0399 | Pump module for top mount enclosed operation. Includes 51" panel opening, area for double stacked double speedlay with trays stacked side by side, lower storage compartments with push button latches and running boards. Speedlay floor to be slotted for draining. Includes backboard storage for (3) backboards. Includes deck gun channel and open back storage pan. | 17266
3130-0400 | Pump module. Includes 51" wide pump panel opening and running boards. Lowered to allow 72" high crosslay height from ground. | 7384
3130-0401 | Crosslay double with dry lay. Includes (2) double stack crosslays to hold up to 200' of 2.0" DJ each and (1) dry lay to hold up to 200' of 2.5" DJ. Wetside tanker only. | 1982
3130-0402 | Pump module side mount with 33" wide pump panel opening. Includes dia plt running boards. Wetside tanker only. | 4377
3130-0403 | Upper SM pump module with single stacked triple crosslays and transverse storage area rearward of deckgun channel with stainless steel lift-up door with push button latches on driver side. | 3568
3130-0404 | Raised crosswalk module with forward headboard. Includes running boards, (1) dual lighted LED folding step each side and access handrails mounted on the pump module. | 1914
3130-0405 | Pump module with stepped headboard. Includes 45" wide pump panel opening and running boards. | 7181
3130-0406 | Main top mount pump module with upper storage area rearward of TM control panel. For use with individual TM walkway and speedlay module behind cab. Includes forward access pump door with push button latches and (2) vertical handrails (1 each side) mounted along the forward outboard extrusion. | 4209
3130-0407 | Pump module, base, single crosslay, stainless, Wildland | 11521
3130-0408 | Pump module, Option, Double crosslays, stainless, Wildland | 11822
3130-0409 | Pump module. Includes 31" wide pump panel opening and running boards. | 6713
3130-0410 | Crosswalk module. Includes walkway storage compartments with push button latches, running boards, (1) dual lighted LED folding step each side and access handrails mounted on the pump module. | 0
3130-0411 | Pre-connect module behind cab with area for (2) side by side preconnects with (1) center divider and runningboards. Pre-connects to feed from floor area. | 0
3130-0412 | Pump module for use with frame mounted PTO pump. Will be mounted below tank forward of driver side front compartment and will reduce the size of L1 by approximately 39". | 0
3130-0413 | Upper SM pump module with single stacked triple crosslays, deck gun channel and transverse storage area. Transverse storage area to be rearward of the deck gun channel. Includes vertically hinged diamond plate doors with butterfly latches, doors to be hinged rearward. | 4351
3130-0414 | Enclosed Pump Module with Triple Speedlays. Includes 51" wide pump panel opening. Includes area for (3) speedlays with trays, lower storage compartments with push button latches forward of pump panel opening. Upper module area to have storage pan. | 23872
3130-0415 | Upper SM pump module with single stacked triple crosslays and diamond plate storage pan. Each crosslay to be 4.75" wide. | 2484
3130-0416 | Crosswalk module. Includes running boards, (1) dual lighted LED folding step each side and access handrails mounted on the pump module. Includes modifications for 4x4 and plumbing applications as required. | 1590
3130-0417 | Top Mount Pump Module. Includes area for a diamond plate storage pan and 20" wide TM walkway with dual lighted LED folding steps with integral lights and (2) vertical handrails. | 3596
3130-0418 | Pump module with stepped headboard. Includes 51" wide pump panel opening and running boards. | 7181
3130-0419 | Pump module. Includes 39" wide pump panel opening and running boards. Includes modifications for front headboard due to special exhaust routing. | 8392
3130-0420 | Upper SM pump module with double stacked triple crosslays and diamond plate storage pan. Crosslay plumbing to be located as far outboard as possible. | 2706
3130-0421 | eMAX Pump module HP75/78. Includes enclosed pump panel, compt on officer side (opposite pump panel), lower and upper storage areas, center front pump access doors, removable center floor in upper area, storage pan and boom support diamond plate filler panels. Lower storage area to hold (1) tray for 200' of 1.75" DJ preconnected hose and (1) tray for 200' of 2.5" DJ preconnected hose. Upper storage area to hold (1) tray for 200' of 1.75" DJ preconnected hose offset to rear and storage area for (2) backboards vertically stored offset forward w/sleeve each side of center pump access. | 11300
3130-0422 | Pump module. Includes 45" wide pump panel opening and running boards. Includes area forward of pump panel opening for (3) speedlays (stacked), lower storage compartments with push button latches. For use with removable tray(s). | 12134
3130-0423 | Stainless steel pump module HP75 / HP78. Includes running boards with Bustin Tread inserts. 54" wide. | 11631
3130-0424 | Upper SM pump module with single stacked double crosslays and diamond plate open back storage pan. | 1982
3130-0425 | Upper TM pump module with single stacked double crosslays and diamond plate storage pan with lid for Hot Shot II Hydraulic Reservoir. | 3643
3130-0426 | Upper TM pump module with diamond plate open back storage pan. | 2611
3130-0427 | Upper SM pump module with backboard storage and diamond plate storage pan. Backboard storage to be located forward of storage pan. Backboard storage to be 12" wide and includes divider 4" off forward wall to create two storage spaces. | 3641
3130-0428 | Upper TM pump module with storage area with horizontally hinged access door (wired to door ajar) with push button latches, one each side. | 3546
3130-0429 | Crosswalk compartments to located rearward and dual lighted folding steps located forward on the crosswalk module. | 0
3130-0430 | Pump module. Includes 39" wide pump panel opening and running boards. Upper SM pump module with double stacked double crosslays. Crosslays to be 66" high from ground. | 9468
3130-0431 | Pump module. Includes 45" wide pump panel opening and running boards. Upper SM pump module with double stacked double crosslays with diamond plate storage pan. Crosslays to be 66" high from ground. | 9121
3130-0432 | Pump module for top mount enclosed operation. Includes 80" panel opening and area for double stacked double crosslay with storage pan. Module has sanded finish and crosslay floors are slotted for draining. | 13330
3130-0433 | Crosslay double. Includes (2) double stack crosslays to hold up to 200' of 2.0" DJ each and a diamond plate cover over module to rear of crosslays. Wetside tanker only. | 1872
3130-0434 | Crosslay double. Includes (2) double stack crosslays to hold up to 200' of 2.0" DJ each and a diamond plate storage pan to rear of crosslays. Wetside tanker only. | 2449
3130-0435 | Pump module. Includes 45" wide pump panel opening and running boards. Upper SM pump module with single stacked double crosslays with diamond plate storage pan. Crosslays to be 66" high from ground. | 9121
3130-0436 | Upper SM pump module with single stacked double crosslays and transverse storage area rearward of deckgun channel with aluminum Zolatone lift-up door with push button latches on officer side. | 3270
3130-0437 | Upper SM pump module with single stacked triple crosslays and diamond plate open back storage pan. Duunage pan to be 17.75" deep on driver side due to booster reel height. | 3217
3130-0438 | Speedlay module full width wtih stokes basket and backboard storage. Includes area for (3) speedlays: (1) 2.5" in lower speedlay and (2) 1.5" in upper speedlay, lower storage compartments with push button latches. Upper area of module to hold (1) stokes basket and (2) backboards. Includes vertical hinged smooth plate door(s) with push button latches. | 5836
3130-0439 | Stainless steel 62" wide lower pump module. Includes side running boards with Bustin Tread. This size required for most CAFS units. | 6858
3130-0440 | Upper SM pump module with single stacked triple crosslay, backboard storage and diamond plate storage pan. Rearward crosslays to be double stacked. Crosslays to be 28" deep. | 5415
3130-0441 | Upper TM pump module with double stacked double crosslays. Crosslays to hold 300' of 2.5" DJ hose. | 2625
3130-0442 | Upper SM pump module with single stacked triple crosslays and diamond plate storage pan. Rearward crosslay to hold 150' of 3" DJ hose. | 2671
3130-0443 | Pump module. Includes 51" wide pump panel opening and running boards. Includes area forward of pump panel opening for (2) speedlays (stacked), lower storage compartments with push button latches. Includes modifications for 4x4 and plumbing applications as required. | 12102
3130-0444 | Crosswalk module. Includes walkway storage compartments with push button latches, running boards, (1) dual lighted LED folding step each side and access handrails mounted on the pump module. Includes modifications for 4x4 and plumbing applications as required. | 2391
3130-0445 | Pump module. Includes 39" wide pump panel opening and running boards. Upper SM pump module with single stacked double crosslays and open back storage pan. | 9097
3130-0446 | Side mount pump module. Includes upper area for double stacked double preconnects with area for dead lay of hose. Side panels to be stainless steel and backside of module to have diamond plate trim. | 1328
3130-0447 | Pump module. Includes 39" wide pump panel opening and running boards. Includes area forward of pump panel opening for (3) speedlays (stacked), lower storage compartments with push button latches. | 11245
3130-0448 | Top mount pump module with double stacked double crosslays and diamond plate gator grip platform rearward of crosslays. Includes 71.50" wide pump panel opening and running boards. Crosswalk (21" wide) with walkway storage compartments with D-ring latches, (1) top mount walkway step each side with mounting flanges to extend all the way from bottom to the top and access handrails mounted on the pump module. Crosswalk raised 10", formed lip on panel with lighting extrusion, breaker box in driver side tool compartment, all cab tilt controls in officer side tool compartment and hinged lift up access door on the opposite side of the access ladder if applicable. For use with Industrial products. | 13931
3130-0449 | Top mount eMAX pump module. Includes area for a double speedlay, TM walkway (raised) with compartments, dia plt running boards, folding steps with integral lights and (2) vertical handrails. | 7276
3130-0450 | Pump module top mount with speedlays. Includes 45" wide pump panel opening, dunnage pan and running boards. Top mount walkway includes storage compartments with push button latches, (1) 5" diamond plate top mount walkway step with gator grip each side and access handrails mounted on the pump module. Includes area for (3) speedlays - (2) with 1.5" plumbing and (1) with 2.5" plumbing. The front area of the speedlays to have a removable diamond plate panel with D-ring latches. | 14795
3130-0451 | Pump module. Includes 57" wide pump panel opening and running boards. Upper SM pump module with single stacked triple crosslays, backboard storage and diamond plate storage pan. Crosslays to be 65" high from ground. | 12659
3130-0452 | Speedlay module. Includes area for (2) speedlays with dividers, (1) area for backboard storage with hinged doors with latches, lower storage compartments with D-ring latches and running boards. Speedlays to hold 250' of 1.75 each. | 4609
3130-0453 | Crosswalk module. Includes walkway storage compartments with D-ring latches, running boards, (1) dual lighted LED folding step each side and access handrails mounted on the pump module. | 1932
3130-0454 | Upper SM pump module with double stacked double crosslays and diamond plate storage pan. Crosslay divider to be adjustable side to side. | 2459
3130-0455 | Pump module. Includes 51" wide pump panel opening and running boards. (Tradition style pump module see body layout). Includes area forward of pump panel opening for (2) speedlays (stacked), lower storage compartments with push button latches. | 11392
3130-0456 | Upper TM pump module with double stacked single crosslay and backboard storage. | 3555
3130-0457 | Upper SM pump module with single stacked double crosslay, backboard storage and diamond plate open back storage pan. | 3808
3130-0458 | Upper stainless steel pump module with single stacked quad crosslays and top open storage with treadplate flooring. Crosslay floors lowered to approximately 72" above ground. | 3878
3130-0459 | Speedlay module to be mounted with backboard storage located forward. Two (2) latches shall be used to secure the doors. One (1) top and one (1) bottom. | 418
3130-0460 | Upper SM pump module with single stacked double crosslay, backboard storage forward of crosslays and diamond plate open back storage pan. | 3375
3130-0461 | Pump module for use with frame mounted PTO pump. Will be mounted below tank rearward of driver side front compartment and will reduce the size of L1. | 0
3130-0462 | Upper TM pump module with single stacked quad crosslays and backboard storage. Crosslay preconnects to be offset to driver side of module. | 4941
3130-0463 | Upper SM pump module with single stacked triple crosslay, backboard storage and diamond plate storage pan. Area rearward of crosslays to be raised 6" due to hosebed preconnect. | 4651
3130-0464 | Upper SM stainless steel pump module with double stacked double crosslays for 1-1/2" DJ hose and top open storage with treadplate flooring. Width of each of the crosslay beds must be 6-1/2". | 1982
3130-0465 | Upper SM pump module with quad single stacked crosslays and diamond plate storage pan. The rear crosslay is for dry hose storage. The (3) forward crosslays to be 5.5" wide and the rearward crosslay to be 6" wide. | 3287
3130-0466 | Embossed diamond plate panel to be located above speedlays forward of top mount pump panel area. To include a "NOT A WALKING SURFACE" tag. | 0
3130-0467 | Side Mount Pump Module. Includes area for double stacked double crosslay (notched dividers). Crosslay opening to be same as standard tradition triple crosslay design. | 1297
3130-0468 | Upper SM pump module with double stacked single crosslay and diamond plate storage pan. 400' of 1.75" DJ | 2484
3130-0469 | Upper SM pump module with quad single stacked crosslays and diamond plate storage pan. Rearward (2) crosslays to be 3" DJ dry lays. | 2987
3130-0470 | Pump module top mount with single stack double crosslay, double speedlay (9" wide) and diamond plate storage pan. Includes 45" wide pump panel opening and running boards. Top mount walkway storage compartments with push button latches, (1) 5" diamond plate top mount walkway step with gator grip each side and access handrails mounted on the pump module. Deck gun to be located in channel centered in storage pan running front to back. Embossed diamond plate covers with D-ring latches (wired to door ajar switch) each side of deck gun channel, covers to be reinforced and hinged to front. | 15964
3130-0471 | eMAX Forward body extension for aerial application. Includes a lower double preconnect storage area, upper transverse storage area, center front pump access doors, removable center floor in upper area, upper storage pan, and boom support diamond plate filler panels. | 3337
3130-0472 | Upper SM pump module with single stacked triple crosslay, backboard storage and diamond plate storage pan. Rearward crosslay to be for 2.5" dry lay. Stoage pan to be open back style due to generator. | 5415
3130-0473 | Vertical speedlay module welded integral to front of pump enclosure. Includes 12" wide area for (2) speedlays. | 2943
3130-0474 | Top mount eMAX pump module. Includes area for a double speedlay, TM walkway (raised) with compartments, dia plt running boards, fixed walkway steps and (2) vertical handrails. | 7276
3130-0475 | Upper TM pump module with triple stacked double crosslays. | 2211
3130-0476 | Top mount SS eMAX pump module. Includes area for double speedlays, TM walkway with compartments, treadplate running boards with Bustin Tread inserts and (2) vertical hand rails. | 8215
3130-0477 | Triple Speedlays with Enclosed Pump Panel Full Width Module. Includes 45" wide pump panel opening. Includes area for (3) speedlays and lower storage compartments with push button latches forward of pump panel opening. Backboard/stokes basket storage above the speedlays. Upper module area above the pump panel to have storage pan. | 24772
3130-0478 | Pump module top mount with 39" wide pump panel opening and integral walkway (no compartments). Includes dia plt running boards. Wetside tanker only. | 5699
3130-0479 | Crosslay Triple. Includes (3) single stack crosslays to hold up to 200' of 2.0" DJ each. Wetside tanker only. | 1872
3130-0480 | Upper SM pump module with single stacked double crosslay, New York Hook storage with horizontal divider 8" off floor and diamond plate open back storage pan. | 3808
3130-0481 | Pump module. Includes 51" wide pump panel opening and running boards. Upper SM pump module with single stacked triple crosslays, backboard storage and diamond plate storage pan. Crosslays to be 72" high from ground. | 11337
3130-0482 | eMAX Pump module HP75/78. Includes enclosed pump panel, compt on officer side (opposite pump panel), lower and upper storage areas, center front pump access doors, removable center floor in upper area, storage pan and boom support diamond plate filler panels. Lower storage area to hold (1) tray for 200' of 3" DJ preconnected hose offset to rear and storage area for (2) backboards vertically stored offset forward w/sleeve each side of center pump access. Upper storage area for dry storage. | 11300
3130-0483 | Transverse Module (narrow). Locate forward of pump area. Includes a single compartment opening per side (with a shallow lower area and a transverse upper area with diamond plate flooring) and running boards. Upper area for triple crosslay, forward (2) crosslays to be single stacked for 200' of 1.75 DJ hose per lay and rearward crosslay to be single stacked for 150-200' of 2.50" DJ hose. | 6201
3130-0484 | Upper SM pump module with backboard storage and diamond plate storage pan. Backboard storage to be located forward of storage pan. Deck gun piping to be located forward center area of pan and just rearward of back board compartment. | 3247
3130-0485 | Pump module - one piece. Includes 71.5" wide pump panel opening and running boards. For use with Industrial products. | 6713
3130-0486 | Upper TM pump module with smooth plate storage pan. Side panels to be Zolatone gray. Storage pan to be painted black durabak. | 2874
3130-0487 | Pump module. Includes 57" wide pump panel opening and running boards. Running boards to be painted black durabak. | 7168
3130-0488 | Painted crosswalk area to includes all smooth plate and extrusion surfaces exposed to exterior in the crosswalk area (speedlay and pump module) to be painted job color. Does not include top facing exposed surfaces. | 3338
3130-0489 | Crosswalk module. Includes walkway storage compartments with push button latches, running boards, (1) dual lighted LED folding step each side and access handrails mounted on the pump module. Compartment doors to be painted job color. Crosswalk and running boards to be painted durabak black. | 2585
3130-0490 | Speedlay/crosslay HP75/78 module(stacked) for triple speedlays and double crosslay above. Includes 44" wide pump panel opening, running boards, upper area dunnage pan, lower storage compartments with push button latches and boom support diamond plate filler panels. Lower for (2) 1.75" speedlays to hold 150' of 1.75" DJ hose in each. Upper for (1) 2.5" speedlay to hold 200' of 2.5" DJ hose. Speedlays to utilize removable tray(s). Upper crosslay storage to hold up to 100' of 1.75" DJ (forward) and 400' of 2.5" DJ (rearward). | 10568
3130-0491 | Upper SM stainless steel pump module with single stacked triple crosslays and top open storage with treadplate flooring. Capacities of 300', 200' and 200' of hose for selected discharges. | 2770
3130-0492 | Pump module. Includes 45" wide pump panel opening and running boards. Upper SM pump module with single stacked double crosslays with diamond plate storage pan. Crosslays to be 72" high from ground. | 9121
3130-0493 | Speedlay module full width with stokes basket and backboard storage. Includes area for (2) speedlays: (2) 1.5" side by side speedlay storage compartments. Upper area of module shall have (2) adjustable dividers to hold (1) stokes basket and (2) backboards. Includes vertically hinged smooth plate door(s) with push button latches. | 5836
3130-0494 | Upper TM pump module with a transverse storage compartment with aluminum tread plate vertical hinged doors (1) each end of the compartment and a embossed tread plate top. | 2809
3130-0495 | Enclosed Pump Module with Double Speedlays. Includes 47.5" wide pump panel opening. Includes area for (2) stacked speedlays, lower storage compartments with push button latches forward of pump panel opening. Upper module area to have storage pan. | 24313
3130-0496 | Upper SM pump module. Crosslay area to be: (2) compts 4.5" at base, (1) compt 4.75" at base and (1) compt 7.5" at base. Ensure that each crosslay is wide enough to accommodate the nozzles so they are easily deployed for each side. Backboard storage and diamond plate storage pan. Crosslays to be 28" deep. | 5880
3130-0497 | Upper TM pump module with modified sides for improved visibility and diamond plate storage pan. | 3020
3130-0498 | Pump panel opening is 67" wide. | 0
3130-0499 | Upper stainless steel pump module with single stacked quad crosslays and top open storage with treadplate flooring. Crosslay floors located approximately 75" above ground. Top mount pump module only. | 3878
3130-0500 | Upper SM pump module with forward (2) crosslays to be single stack and rearward crosslay to be double stack includes diamond plate storage pan. | 5562
3130-0501 | Upper SM pump module with single stacked quad crosslays and diamond plate storage pan. Crosslays to be 28" deep due to additional capacity. | 3572
3130-0502 | Pump panel opening is 62" wide. | 0
3130-0503 | Crosswalk module. Includes running boards, (1) intermediate style step each side and access handrails mounted on the pump module. Crosswalk, intermediate steps and running boards to be 3/16" aluminum treadplate plate. | 1710
3130-0504 | Speedlay module. Includes area for (2) speedlays 15" front to rear with center divider curt to a height of 24", lower storage compartments with push button latches and running boards. | 3095
3130-0505 | Pump module top mount with speedlays. Includes 45" wide pump panel opening, dunnage pan and running boards. Top mount walkway includes storage compartments with push button latches, (1) 10" diamond plate top mount walkway step with gator grip each side and access handrails mounted on the pump module. Includes area for (3) speedlays - (2) with 1.5" plumbing and (1) with 2.5" plumbing. The front area of the speedlays to have a removable diamond plate panel with D-ring latches. | 15495
3130-0506 | Pump module. Includes 63" wide pump panel opening and running boards. Upper SM pump module with double stacked double crosslays with diamond plate storage pan. The hose to be in three (3) poly trays of 200' each. The module to be stepped up rearward of the crosslays. | 9121
3130-0507 | Crosswalk module. Includes walkway storage compartments with push button latches, running boards, (1) dual lighted LED folding step each side and access handrails mounted on the pump module. The crosswalk shall be raised to accommodate storage of (2) backboards. | 2144
3130-0508 | SM Pump module. Includes 71.5" wide pump panel opening and running boards. Upper pump module with double stacked double crosslays and diamond plate gator grip platform rearward of crosslays. For use with Industrial products. | 9602
3130-0509 | Upper SM stainless steel pump module with single stacked single crosslay and a backboard/Stokes with top open storage with treadplate flooring. | 3375
3130-0510 | Pump module top mount with speedlays. Includes 51" wide pump panel opening and running boards. Includes area forward of pump panel opening for (2) speedlays (stacked). Includes crosswalk module and walkway storage compartments with push button latches, (1) dual lighted LED folding step each side and access handrails mounted on the pump module. | 14317
3130-0511 | Pump module. Includes 39" wide pump panel opening with integral double speedlays and running boards. Upper SM pump module with double stacked single crosslay and diamond plate storage pan. | 14558
3130-0512 | Enclosed triple vertically stacked speedlays with trays, 14" wide, capacities to be for the selected size preconnect discharges. Speedlay assembly welded integral to the front of SS pump enclosure. For use with enclosed side pump panels with special WB dimension added to create space for door openings. (Actual WB dimension for this application is 22".) | 3236
3130-0513 | Transverse full width module (24" wide) with full height doors. Located behind cab, and stands alone. Includes a single compartment opening per side (with approximately 27" deep lower area and a transverse upper area). | 5479
3130-0514 | Upper SM pump module with single stacked triple crosslays and transverse storage area rearward of deckgun channel with stainless steel lift-up doors with push button latches. (1) On driver and (1) on officer side. | 3745
3130-0515 | Pump module top mount with speedlays. Includes 45" wide pump panel opening, dunnage pan and running boards. The crosswalk shall be raised 3". The area directly below the crosswalk walkway shall include five (5) compartments, one (1) each side for storage in the lower area and a horizontal storage directly under the walkway surface with three (3) compartments. | 15706
3130-0516 | Pump module - one piece. Includes 49.5" wide pump panel opening includes smooth plate aluminum painted black Durabak with gator grip for running boards. | 6713
3130-0517 | Double stacked 15"D triple crosslays and aluminum smooth plate storage pan painted black durabak. (2) 7.5" wide each to hold 250'-1.75"DJ & (1) 10.5" wide to hold 200'-2.5"DJ. | 3165
3130-0518 | Crosswalk module. Includes walkway storage compartments with D-ring latches, running boards, (1) dual lighted LED folding step each side and access handrails mounted on the pump module. | 1932
3130-0519 | Pump module for top mount enclosed operation. Includes 45" panel opening and area for single stacked double crosslay and deck gun channel. Module has sanded finish and crosslay floors are slotted for draining. | 12978
3130-0520 | Upper SM pump module with double stacked double crosslays and transverse storage area. Transverse storage area to be rearward crosslays. Includes horizontally hinged diamond plate doors with thumb latches, doors to be hinged at top. Each crosslay to accommodate (1) removable poly tray (removable tray(s) sold separately). | 4351
3130-0521 | eMAX Pump module HP75/78. Includes enclosed pump panel, compt on officer side (opposite pump panel), lower and upper storage areas, center front pump access doors, removable center floor in upper area, storage pan and boom support diamond plate filler panels. Lower storage area to hold (1) tray for 200' of 1.75" DJ preconnected hose and (1) tray for 200' of 2.5" DJ preconnected hose. Upper storage area to hold (1) tray for 200' of 1.75" DJ preconnected hose offset to rear of transverse storage area w/sleeve each side of center pump access. Label TRANSVERSE STORAGE (IPO BACK BOARD STORAGE). | 11300
3130-0522 | Upper SM pump module with double stacked triple crosslay, deck gun channel and backboard storage. The rear crosslay is for dry hose storage. | 3481
3130-0523 | Side mount pump module. Extruded aluminum with runningboards. | 6713
3130-0524 | Top mount pump module with 20" walkway (excluding cab gap). Extruded aluminum with runningboards and formed side access steps. | 7998
3130-0525 | Top mount pump module with walkway and integral double speedlays (9" W). Extruded aluminum with runningboards. Includes formed walkway access steps. | 9911
3130-0526 | Top mount pump module with walkway and integral triple speedlays (13" W). Extruded aluminum with runningboards. Includes formed walkway access steps. Each 1.5" speedlay will have capacity for up to 200 ft. of 1-3/4" hose. The 2.5" speedlay (if selected) will have capacity for 150 ft. of 2.5" hose. | 10529
3130-0527 | Upper SM pump module with 8" channel forward for turret , 2.5" single stacked single crosslay and diamond plate storage pan. | 2828
3130-0528 | Upper SM pump module with single stacked triple crosslays and diamond plate storage pan. Crosslay 3 to be a dead lay. | 2484
3130-0529 | Enclosed Pump Module with Double Speedlays. Includes 40.5" wide pump panel opening. Includes area for (2) stacked speedlays, lower storage compartments with D-handle latches forward of pump panel opening. Upper module area to have storage pan. | 24313
3130-0530 | A side mount pump module with triple crosslays. The module shall have overall dimensions of 80"H x 72"W (not including runningboards) x 49"L (front to rear). | 9811
3130-0531 | Pump panel opening is 33" wide. Tanker only. | 0
3130-0532 | Pump panel opening is 39" wide. Pumper / tanker only. | 0
3130-0533 | Pump panel opening is 45" wide. Pumper / tanker only. | 0
3130-0534 | Pump panel opening is 51" wide. Pumper / tanker only. | 0
3130-0535 | Pump panel opening is 57" wide. Pumper / tanker only. | 0
3130-0536 | Pump panel opening is 63" wide. Pumper / tanker only. | 0
3130-0537 | Pump module height is 65". Pumper / tanker only. | 0
3130-0538 | Pump module height is 70". Pumper / tanker only. | 0
3130-0539 | Pump module height is 75". Pumper / tanker only. | 0
3130-0540 | Pump module height is 80". Pumper / tanker only. | 0
3130-0541 | eMAX Forward body extension for aerial application. Includes lower and upper storage areas, center front pump access doors, removable center floor in upper area, storage pan and boom support diamond plate filler panels. Lower storage area to hold (2) trays for 200' of 1.75" DJ preconnected hose each. Upper storage area to hold (1) tray for 200' of 2.5" DJ preconnected hose. | 4321
3130-0542 | Speedlay module. Includes area for (2) speedlays with divider forward, (1) area for four (4) pike pole storage tubes to accommodate 6' pike poles in rearward lower area of module staggered two tubes on forward compartment wall and two tubes on rearward compartment wall. Upper area of rearward storage area over the pike poles there shall be a shovel storage compartment in remaining space which is open to the top of module when lid on top is opened. There shall be a bolt in divider between the pike pole storage and the upper shovel area. There shall be a hinged door on officer side only of rearward upper pike and shovel storage area with 2 push button latches, lower storage compartments with push button latches and running boards. All storage doors shall be wired to door ajar circuit in accordance with NFPA. | 4871
3130-0543 | Upper SM pump module with 2.5" double stacked single crosslay and diamond plate storage pan. 250' of 2.50" DJ | 2484
3130-0544 | Triple vertically stacked speedlays for top console 12" wide (no trays), capacities to be for the selected size preconnect discharges. Speedlay assembly welded integral to the front of SS pump enclosure. Bustin Tread in side running boards of speedlay area. | 3091
3130-0545 | Upper SM pump module with single stacked triple crosslay, backboard storage and diamond plate storage pan. | 4019
3130-0546 | Crosswalk module. Includes stainless steel walkway storage compartments with lift-up access lids and butterfly latches, non-skid running boards with Bustin Tread, and access hand rails mounted one each side to the front of the pump enclosure assembly. | 3272
3130-0547 | Stainless steel 50" wide lower pump module. Includes side running boards with Bustin Tread inserts. | 6367
3130-0548 | Upper SM stainless steel pump module with (2) triple stacked crosslays and top open storage with treadplate flooring. | 2071
3130-0549 | Upper SM stainless steel pump module with (3) crosslays in both single and double stacks, and top open storage with treadplate flooring. | 2406
3130-0550 | Upper TM stainless steel pump module with (2) triple stacked crosslays. | 2278
3130-0551 | Upper TM stainless steel pump module with (3) crosslays in both single and double stacks. | 2610
3130-0552 | Pump module height is 85". Pumper / tanker only. | 0
3130-0553 | Top mount pump module with double stacked double crosslays and diamond plate gator grip platform rearward of crosslays. Includes 71.51" wide pump panel opening and running boards. Crosswalk (21" wide) with walkway storage compartments with D-ring latches, (1) top mount walkway step each side with mounting flanges to extend all the way from bottom to the top and access handrails mounted on the pump module. Crosswalk raised 10", formed lip on panel with lighting extrusion, breaker box in driver side tool box, all cab tilt controls in officer side tool box and hinged lift up access door on the opposite side of the access ladder if applicable. For use with Industrial products. | 13931
3130-0554 | Pump module. Includes 39" wide pump panel opening and running boards. Upper SM pump module with double stacked double crosslays and transverse storage area. Transverse storage area to be rearward crosslays. Includes horizontally hinged diamond plate doors with push button latches. Each crosslay to accommodate (1) removable poly tray (trays not included). | 11056
3130-0555 | Pump module. Includes 41" wide pump panel opening and running boards. Upper SM pump module with diamond plate storage pan and forward transverse compartment with double stacked double crosslays. Crosslays to be 12" wide and 15" deep. | 15574
3130-0556 | Upper TM stainless steel pump module with single stacked double crosslays and a transverse storage compartment with top open storage (if space available) with treadplate flooring. | 3555
3130-0557 | Stainless steel 70" wide lower pump module. Includes side running boards with Bustin Tread. This size is used for some big Industrial type foam systems. | 6713
3130-0558 | Upper SM pump module with double stacked triple crosslays. | 2090
3130-0559 | Crosslay triple double stacked. Includes (2) double stack crosslays to hold up to 200' of 2.0" DJ each and (1) crosslay to hold up to 200' of 2.5" DJ. Wetside tanker only. | 1982
3130-0560 | Pump module. Includes 45" wide pump panel opening and running boards. Includes area forward of pump panel opening for (2) stacked speedlays and (1) upper speedlay (crosslay style), lower storage compartments with push button latches. | 14387
3130-0561 | Upper TM pump module with single stacked single crosslay and backboard storage. | 4974
3130-0562 | Crosswalk module. Includes running boards. The crosswalk shall be raised 8". (1) Dual lighted LED folding step each side and access handrails mounted on the pump module. | 1544
3130-0563 | Top mount eMAX pump module for use with a (2) arm ladder rack. Includes area for a double speedlay, TM walkway (raised) 21" front to rear without compartments, dia plt running boards, folding steps with integral lights and (2) vertical handrails. | 7276
3130-0564 | eMAX Pump module HP75/78. Includes enclosed pump panel, compt on officer side (opposite pump panel), lower and upper storage areas, center front pump access doors, removable center floor in upper area, storage pan and boom support diamond plate filler panels. Lower storage area to hold (2) preconnected hose storage trays. Upper transverse storage area to have area for dry storage (no door). | 11300
3130-0565 | Upper SM pump module with triple crosslays and diamond plate storage pan. Forward (2) crosslays to be single stack and rearward crosslay to be double stack. | 2834
3130-0566 | Speedlay module. Includes area for (2) speedlays, (1) area for backboard storage and Little Giant ladder with hinged doors with latches, lower storage compartments with push button latches and running boards. | 3877
3130-0567 | Speedlay module tray #1 to hold 200' of 1-3/4" hose in double stack and tray #2 to hold 300' of 1-3/4" hose in a triple stack. | 0
3130-0568 | Pump module. Includes 45" wide pump panel opening and running boards. Upper SM pump module with double stacked triple crosslays with diamond plate storage pan. | 9121
3130-0569 | Upper TM pump module with 2.5" single stacked single crosslay. | 2385
3130-0570 | eMAX Tanker Pump module. Includes enclosed pump panel, compt on officer side (opposite pump panel), lower and upper storage areas, center front pump access doors, removable center floor in upper area, storage pan. Lower storage area to hold (1) tray for 200' of 1.75" DJ preconnected hose and (1) tray for 150' to 200' of 2.5" DJ preconnected hose. Upper storage area to hold (1) tray for 200' of 1.75" DJ preconnected hose offset to rear and storage area for (2) backboards vertically stored offset forward w/sleeve each side of center pump access. | 11300
3130-0571 | Upper TM pump module with double stacked single crosslay and pike pole storage. | 3555
3130-0572 | Top mount pump module with 19" walkway. Extruded aluminum with runningboards. | 7998
3130-0573 | Transverse module (18" wide) with brushed stainless steel doors. Located forward of pump area and welded integral. Includes a single stainless steel compartment opening per side (with a shallow lower area and a transverse upper area) and side running boards with Bustin Tread. | 3162
3130-0574 | Transverse Module (narrow) 24.5. Locate forward of pump area. Includes a single compartment opening per side (with a shallow lower area and a transverse upper area with diamond plate flooring) and running boards. | 3126
3130-0575 | Transverse Module (full width). Locate forward of pump area. Includes a single compartment opening per side (with a shallow lower area and a transverse upper area with diamond plate flooring). Upper area for double stacked double crosslay. | 5321
3130-0576 | Crosslay double. Includes (2) single stack crosslays to hold up to 200' of 2.0" DJ each and a diamond plate storage pan to rear of crosslays. Wetside tanker only. | 2449
3130-0577 | Upper TM pump module with double crosslays. Forward crosslay to be double stacked and rearward crosslay to be dry lay for storage to include (2) pike pole tubes for 6' pike poles located on the rearward wall. | 3522
3130-0578 | Speedlay module. Includes a lower double preconnect storage area, upper preconnect storage area, sleeve in upper storage area for (2) backboards (vertically stored offset forward) lower storage compartments with push button latches and running boards. | 4499
3130-0579 | Pump module. Includes 51" wide pump panel opening and running boards. Upper SM pump module with (4) single stacked single crosslays with diamond plate storage pan. Crosslays to be 66" high from ground. | 9121
3130-0580 | Top mount eMAX pump module. Includes area for a double speedlay, TM walkway (raised) with compartments with embossed diamond plate lift-up walkway lids (includes gas shock(s) as required to hold the lids open with butterfly style latch(s) for securing in the closed position). Comparments to be large as possible and include (1) light (match body compartmnets for brand and type of light) door ajar indicator wiring. Outboard sides of walkway to have diamond plate panels. Dia plt running boards, Gator Grip fixed walkway steps and (2) vertical handrails. | 8392
3130-0581 | Upper SM pump module with double stacked double crosslay, backboard storage and diamond plate storage pan. | 3577
3130-0582 | Speedlay module. Includes area for (2) speedlays with center divider, lower storage compartments with push button latches and running boards. | 2317
3130-0583 | Transverse Module (narrow). Locate forward of pump area. Includes a single compartment opening per side (with a shallow lower area and a transverse upper area with diamond plate flooring) and running boards. Upper area for double crosslay/drylay, forward crosslay to be single stacked and rearward drylay to be double stacked. | 6487
3130-0584 | Top mount pump module with double stacked double crosslays and diamond plate gator grip platform rearward of crosslays. Includes 71.5" wide pump panel opening and running boards. Crosswalk (21.5" wide) with walkway storage compartments with D-ring latches, (1) top mount walkway step with gator grip each side with mounting flanges and access handrails mounted on the pump module. Lip on panel with lighting extrusion. For use with Industrial products. | 10844
3130-0585 | Side mount pump module. Includes upper area for double stacked double preconnects with area for dead lay of hose. Side panels to be stainless steel and backside of module to have diamond plate trim. | 1390
3130-0586 | Pump module. Includes 45" wide pump panel opening and running boards. Upper SM pump module with 1.5" single stacked double crosslays 71" from ground, 2.5" double stack single dry crosslay stepped up 7" from double crosslay and diamond plate storage pan. | 11646
3130-0587 | Pump module. Includes 45" wide pump panel opening and running boards. Upper SM pump module with single stacked double crosslays, backboard storage and open back storage pan. Crosslays and backboard storage to be stepped down 8". | 10083
3130-0588 | Pump module. Includes 45" wide pump panel opening and running boards. Upper SM pump module with single stacked double crosslays, backboard storage and open back storage pan. | 10083
3130-0589 | Transverse Module (full width). Locate forward of pump area. Includes a single compartment opening per side (with a shallow lower area and a transverse upper area with smooth plate flooring). | 4097
3130-0590 | Transverse module to hold: Four (4) shoreboards 48" x 92" on edge. | 1707
3130-0591 | Transverse Module (narrow). Locate forward of pump area. Includes Upper and Lower compartment openings each side of module, a 3" extrusion located between upper and lower openings. The separate lower, "tool style" compartment on each side of module shall be shallow with diamond plate flooring, and include a diamond plate door with D-ring door latch. The upper transverse storage area shall include a diamond plate floor that shall extend out to the 3" extrusion which separates the upper and lower compartment openings. | 6328
3130-0592 | Speedlay module. Includes area for triple speedlays with divider(s) and lower storage compartments with push button latches and running boards. The side facing tool compartment doors along with the front and rear facing panels are to be smooth plate and painted gray Zolatone. Running boards to include gator grip and be painted black Durabak. | 4383
3130-0593 | Upper TM pump module with smooth plate side panels painted job color and smooth plate storage pan painted black Durabak. | 2760
3130-0594 | Pump module. Includes 45" wide pump panel opening and running boards. The front access door and the front panels to be smooth plate and painted gray Zolatone. Running boards to include gator grip and be painted black duraback. Used on TM module only. | 8390
3130-0595 | Upper SM pump module with double stacked quad crosslays and no storage pan. Crosslays to be 23" deep. For use on narrow 39" module only with applications approval that no pump panel will be utilized on upper module. | 3537
3130-0596 | Stainless steel 62" wide pump module with a pair of side by side integral speedlays. Includes side running boards with Bustin Tread. Consists of a 42" wide pump panel area with a 12" wide area forward for integral speedlays with 250' of 1-3/4" hose each. | 9167
3130-0597 | Transverse Module (narrow). Locate forward of pump area. Includes a single compartment opening per side (with a shallow lower area and a transverse upper area with diamond plate flooring) and running boards. Upper area for triple crosslay, forward (2) crosslays to be single stacked for 200' of 2.00" DJ hose per lay and rearward crosslay to be single stacked for 150' of 2.50" DJ hose. | 6201
3130-0598 | Pump module. Includes 51" wide pump panel opening and running boards. Upper SM pump module with single stacked double crosslays, backboard storage and diamond plate storage pan. Crosslays to be @ 72" high from ground. | 10834
3130-0599 | Crosswalk module. Includes walkway storage compartments with push button latches, running boards, (1) dual lighted LED folding step each side and access handrails mounted on the pump module. Diamond plate walkway plate to be 21" wide due to 2-door Freightliner DEF tank. | 1932
3130-0600 | Pump module modification. Includes modification to officer side of module to accommodate folding steps on forward body, resizing pump panel and relocating DEF fill forward if applicable. Option does not include steps. | 1033
3130-0601 | Pump module. Includes 51" wide pump panel opening and running boards. Upper SM pump module with double stacked triple crosslays with diamond plate storage pan. Crosslays to be 70" high from ground. Front headboard of module to be lowered 10" and provisions added to mount crosslay cover forward of deck gun channel. | 9533
3130-0602 | Dunnage pan notch. Located in the pump module. Pan to have a notch on the rear wall for the ladders to extend into. | 365
3130-0603 | Top mount pump module with double stacked double crosslays and diamond plate gator grip platform rearward of crosslays. Includes 71.5" wide pump panel opening and running boards. Crosswalk (21" wide) with walkway storage compartments with push button latches, (1) dual lighted LED folding step each side and access handrails mounted on the pump module. Formed lip on panel with lighting extrusion, all cab tilt controls in officer side tool box and hinged lift up access door on the opposite side of the access ladder if applicable. For use with Industrial products. | 13931
3130-0604 | Upper SM pump module with double stacked double crosslay, backboard storage and diamond plate storage pan. | 3542
3130-0605 | Pump module. Includes 51" wide pump panel opening and running boards. Upper SM pump module with double stacked triple crosslays single stack depth for extra capacity with diamond plate storage pan. | 9928
3130-0606 | Upper SM stainless steel pump module with double stacked double crosslays for 1-1/2" DJ hose and top open storage with treadplate flooring. Width of each of the crosslay beds must be 6-1/2". Crosslay height to be aprox. 65" from ground. | 2324
3130-0607 | Upper SM pump module with single stacked triple crosslays and enclosed storage compartment with vertical hinged (rearward) diamond plate access door (1) each side and a bolt-on diamond plate top. Inside compartment will be a vertical partition centered in the opening and a full width adjustable shelf forward of the patition. | 5371
3130-0608 | Top mount eMAX pump module for use with a (2) arm ladder rack. Includes area for a raised double speedlay, TM walkway (raised) 21" front to rear, diamond plate access doors without compartments, dia plt running boards, folding steps with integral lights and (2) vertical handrails. For use with 4X4 application. | 7276
3130-0609 | Pump module top mount with speedlays. Includes 45" wide pump panel opening, dunnage pan and running boards. The crosswalk shall be raised 3". The area directly below the crosswalk walkway shall include three (3) compartments, one (1) each side for storage in the lower area and a horizontal transverse backboard storage directly under the walkway surface with an access door on both sides of the module. (1) 14" diamond plate top mount walkway step with gator grip each side and access handrails mounted on the pump module. Includes area for two (2) speedlays with 1.5" plumbing, one (1) discharge swivel to either side of the body. The front area of the speedlays to have a removable diamond plate panel with D-ring latches. | 15221
3130-0610 | Heat shield. Locate below diamond plate walkway top. | 186
3130-0611 | eMAX Pump module HP75/78. Includes enclosed pump panel, compt on officer side (opposite pump panel), lower and upper storage areas, center front pump access doors, removable center floor in upper area, storage pan and boom support diamond plate filler panels. Lower storage area to hold (1) tray for 200' of 1.75" DJ preconnected hose and (1) tray for 200' of 2.5" DJ preconnected hose. Upper storage area to hold (1) tray for 200' of 1.75" DJ preconnected hose and for dry storage (1) tray for 200' of 2.5" DJ hose. | 11300
3130-0612 | Upper SM pump module with storage for (2) New York Hook pike poles and diamond plate storage pan. | 3375
3130-0613 | Pump module. Includes 57" wide pump panel opening and running boards. Upper SM pump module with double stacked double crosslays, backboard storage, and diamond plate storage pan. Crosslays to be no higher than 68" from ground. | 9626
3130-0614 | Pump module top mount with 39" wide pump panel opening, triple sgl stack crosslays rear of TM panel and integral walkway with compartments. Includes dia plt running boards. | 11258
3130-0615 | Upper SM stainless steel pump module with double stacked quad crosslays with top open storage with treadplate flooring. | 2654
3130-0616 | Pump module top mount with speedlays. Includes 45" wide pump panel opening and running boards. Includes area forward of pump panel opening for (2) speedlays (stacked). Includes crosswalk module and walkway storage compartments with push button latches, (1) dual lighted LED folding step each side and access handrails mounted on the pump module. | 13436
3130-0617 | Upper SM pump module with single stacked triple crosslays and rear of the crosslays a Double Stacked Dry Lay. | 5324
3130-0618 | Crosswalk module. Includes walkway storage compartments with push button latches, running boards, (1) dual lighted LED folding step each side and access handrails mounted on the pump module. The crosswalk shall be raised to accommodate storage of (1) backboard. | 2144
3130-0619 | Pump module. Includes 51" wide pump panel opening, integral walkway and running boards. Includes area forward of pump panel opening for (2) speedlays (stacked), lower storage compartments with push button latches, (1) dual lighted LED folding step each side and access handrails mounted on the pump module. | 14002
3130-0620 | One (1) diamond plate gator grip step each side of TM walkway in place of the standard folding step. | 304
3130-0621 | Pump module. Includes 51" wide pump panel opening and running boards. Upper SM pump module with single stacked triple crosslays, backboard storage and open back storage pan. Crosslays and backboard storage to be stepped down 8". | 10663
3130-0622 | Pump panel opening is 37" wide. Pumper / tanker only. | 0
3130-0623 | Pump module. Includes 39" wide pump panel opening with integral double speedlays and running boards. Upper SM pump module with diamond plate storage pan. | 14558
3130-0624 | Top Mount Enclosed Pump Module. Includes 39" panel opening and area directly below the top mount controls for a double stacked double speedlay with removable aluminum trays stacked side by side, lower storage compartments with push button latches and running boards. The upper module will include a storage pan. | 14466
3130-0625 | Top mount enclosed pump module. 70" overall length includes 22" wide pump panel, 100" wide, 110" tall. Running boards with Bustin tread inserts. Double speedlay storage. | 59886
3130-0626 | Pump module top mount with better visability and with speedlays. Includes 45" wide pump panel opening, dunnage pan and running boards. Top mount walkway includes storage compartments with push button latches, (1) dual lighted LED folding step each side and access handrails mounted on the pump module. Includes area for (3) speedlays - (2) with 1.5" plumbing and (1) with 2.5" plumbing. | 15206
3130-0627 | Pump module. Includes 51" wide pump panel opening and running boards. Upper SM pump module with double stacked double crosslays with diamond plate storage pan. Crosslays to be 66" high from ground. | 9072
3130-0628 | Pump module top mount with better visability and with speedlays. Includes 45" wide pump panel opening, dunnage pan and running boards. Top mount walkway includes storage compartments with push button latches, (1) dual lighted LED folding step each side and access handrails mounted on the pump module. Includes area for (3) speedlays - (2) with 1.5" plumbing and (1) with 2.5" plumbing. Each speedlay to have a 200' capacity of hose. | 15206
3130-0629 | Upper SM pump module with single stacked double crosslay, cribbage storage and diamond plate storage pan. Cribbage storage to be a minimum 4" clear opening (including latch). | 3716
3130-0630 | Upper SM pump module with double stacked triple crosslays (single stacked depth) and rear of the crosslays a single stacked Dry Lay. | 5324
3130-0631 | Pump module height is 90". Pumper / tanker only. | 0
3130-0632 | Upper SM pump module with diamond plate storage pan and storage compartment. Storage compartment located forward of storage pan. Includes (1) full height adjustable divider and vertically hinged stainless steel door each side and push button latches. | 6409
3130-0633 | Upper stainless steel pump module with single stacked triple crosslays and top open storage with treadplate flooring. Crosslay floors lowered to approximately 66" above ground. Crosslay plumbing terminates at side panels below beds. | 3878
3130-0634 | One (1) Folding step each side of TM walkway in place of the standard diamond plate gator grip step. | 0
3130-0635 | Side mount pump module fully enclosed. Includes upper area for double stacked double preconnects. | 0
3130-0636 | Side mount fully enclosed pump module. Includes upper area for double stacked double preconnects. | 0
3130-0637 | Double vertically stacked speedlays for use with removable trays, 9.5" wide, capacities to be for the selected size preconnect discharges. Includes (1) crosslay at top above speedlays. Module assembly welded integral to the front of SS pump enclosure. Actual module width 13". | 3891
3130-0638 | Crosslay triple. Includes two (2) double stack pre-connected crosslays forward to hold up to 200' of 2.0" DJ each, and one (1) double stacked crosslay rearward. Crosslay to hold up to 200' of 2.5" DJ dry hose. Wetside tanker only. | 2312
3130-0639 | Pump module one piece. Includes 39in. wide pump panel opening and running boards. Upper SM pump module with single stacked double cross lays and a transverse storage located rearward of cross lays equipped with boxed out lift up tread lids on both sides to accommodate storage of up to a 86in. length stokes basket and a nested back board. Boxed out doors to have D-ring latches, Stainless steel staked hinges and hold open device(s) and be designed to lift up high enough to easily deploy equipment from below. Door to be tied to door ajar circuit in cab. Upper module to be raised to also accommodate a dunnage pan. | 11140
3130-0640 | Enclosed Pump Module with Double Speedlays. Includes 40.5" wide pump panel opening. Includes area for (2) stacked speedlays, lower storage compartments with D-handle latches forward of pump panel opening. Upper module area to have storage pan. | 24313
3130-0641 | Top mount pump module with 20" walkway and running boards. Includes area forward of pump panel opening for (2) speedlays (stacked), lower storage compartments with push button latches. | 11394
3130-0642 | Pump module height is 72". Pumper / tanker only. | 0
3130-0643 | Interior of Backboard Storage compartment shall include gray zoloatone on floor, sides, and top of storage enclosure. Floor of compartment to include a composite material overlay. | 950
3130-0644 | Full Width Speedlay module. Includes a lower double preconnect storage area, upper preconnect storage area, full width storage pan, and lower storage compartments with push button latches. | 5111
3130-0645 | LINE-X package for side mount pump module: Includes exterior surfaces of all running boards (including speedlay running boards if applicable), integral running board platforms (underbody style not included), exterior surface of runningboard trays and lids, intermediate steps and all fabricated mounting plates installed under the module or body for plumbing options like drains, bleeders, etc. as applicable. | 617
3130-0646 | LINE-X package for top mount pump module: Includes exterior surfaces of all running boards (including speedlay running boards if applicable), exterior surface of runningboard trays and lids, intermediate steps, stirrup steps and all fabricated mounting plates installed under the module or body for plumbing options like drains, bleeders, stirrup style switch etc. as applicable. Also includes walkway and walkway steps. | 1167
3130-0647 | Top mount eMAX pump module. Includes area for a single 2.5" speedlay with 200' capacity, TM walkway (raised) with compartments, dia plt running boards, folding steps with integral lights and (2) vertical handrails. | 7276
3130-0648 | Top mount pump module with walkway and integral double speedlays (11" W). Extruded aluminum with runningboards. Includes formed walkway access steps. | 9911
3130-0649 | LINE-X for embossed diamond plate panel to be located above speedlays forward of top mount pump panel area. | 347
3130-0650 | Raised crosswalk module. Includes 8" raise with 5" high storage compartment with drop down diamond plate doors with push button latches. | 1808
3130-0651 | Top mount pump module with walkway and integral double speedlays (11" W). Extruded aluminum with runningboards. Includes formed walkway access steps. | 9911
3130-0652 | Pump module, base, single crosslay, stainless, Wildland, Export | 11521
3130-0653 | eMAX Rescue Pump module. Includes: lower double 1.5 in. preconnect storage area, enclosed pump panels, compartment on officer side (opposite pump panel), center front pump access doors and upper transverse storage area. | 15792
3130-0654 | Upper SM stainless steel pump module without crosslays. Side access open storage only with treadplate flooring. Includes (1) full width lift up door drivers side and (1) vertically hinged backboard door officer side. | 3734
3130-0655 | Raised walk surface on optioned module with integrated cross walk module. Includes additional structure for 8 in. raise with 5 in. high transverse storage compartment with drop down diamond plate doors with push button latches. Compartment to be sleeved to allow for un-specified dry storage. | 1808
3130-0656 | Upper TM pump module with diamond plate gator grip platform rearward top mount panel. | 2627
3130-0657 | Pump module. Includes 39" wide pump panel opening and running boards. Includes area forward of pump panel opening for (2) stacked speedlays and (1) upper speedlay (crosslay style), lower storage compartments with push button latches. | 14387
3130-0658 | eMAX Pump module HP75/78. Includes enclosed pump panel, compt on officer side (opposite pump panel), lower and upper storage areas, center front pump access doors, removable center floor in upper area, storage pan and boom support diamond plate filler panels. Upper and lower storage area to hold (1) tray for 200' of 1.75" DJ preconnected hose and (1) tray for 200' of 2.5" DJ preconnected hose. | 11300
3130-0659 | Pump module. Includes 45" wide pump panel opening with integral double speedlays and running boards. Upper SM pump module with double stacked single crosslay, tool compartment each side below speedlay and diamond plate storage pan. | 14558
3130-0660 | Pump module. Includes 71.5" wide pump panel opening and running boards. Includes Extending pump module forward of side pump panels an additional 10" and providing access panel opening to interior of forward pump module area on each side of body. For use with Industrial products. | 8809
3130-0661 | Upper SM pump module with double stacked 2.5" double crosslays and diamond plate gator grip platform rearward of crosslays. | 2871
3130-0662 | Transverse Module (narrow). Locate forward of pump area. Includes a single compartment opening per side (with a shallow lower area and a transverse upper area with diamond plate flooring) and running boards. Upper area for double stacked triple crosslay. Crosslay 3 to be a dead lay. | 6487
3130-0663 | Upper SM pump module with storage for double stacked double crosslay/drylay and diamond plate gator grip platform rearward of hose storage area. | 2871
3130-0664 | Upper SM stainless steel pump module with (3) crosslays in double stacks, and top open storage with treadplate flooring. | 2406
3130-0665 | Upper TM stainless steel pump module with (3) crosslays in double stacks. | 2610
3130-0666 | Pump panel opening is 47" wide. Applies only to Bronto Industrial Q116. | 0
3130-0667 | Upper pump module to be double stack double crosslay and diamond plate storage pan rearward of the crosslays with a Gator Grip hinged lid with gas shock hold opens. | 2612
3130-0668 | Stainless steel 62" wide lower pump module. Includes side running boards with Bustin Tread. This size required for most CAFS units. | 6713
3130-0669 | Top mount pump module with 20" walkway, 12" W tool compartment opening, and integral double speedlays (9" W). Extruded aluminum with runningboards. Includes full width formed walkway access steps. | 9911
3130-0670 | Upper SM pump module with single stacked triple crosslay area (4.25/4.25/6") and diamond plate storage pan. Rearward crosslay is to be a dry lay to hold 150' of 3" DJ (1" wider than standard). Forward crosslay areas are for up to 200' of 2" DJ each. | 2807
3130-0671 | The walkway step(s) shall be offset to the rear to accommodate pole/tripod light or other options located on the back of the cab. If equipped, the tool storage compartment door(s) shall be reduced in size. | 0
3130-0672 | Pump module for side mount enclosed operation. Includes 52.5" panel opening and area for double stacked triple crosslay. Module has sanded finish and crosslay floors are slotted for draining. Pump module to be full width. | 16251
3130-0673 | Upper SM stainless steel pump module with single stacked double crosslays and double stacked dead lay for LDH hose. Top open storage with treadplate flooring. | 2484
3130-0674 | Pump panel opening is 48" wide. | 0
3130-0675 | Upper stainless steel pump module with single stacked double crosslays and top open storage with treadplate flooring. Crosslay floors lowered to approximately 66" above ground. Crosslay plumbing terminates at side panels below beds. Crosslay 1 and crosslay 2 on the officer side. | 3878
3130-0676 | Door at officer side upper pump panel for dunnage compartment access Locate directly rearward of the crosslay beds with forward hinged vertical access door 17.5" wide x 31" tall and push button trigger latch. | 344
3130-0677 | The tool compartments directly below the walkway shall have doors hinged to the rear IPOS so that the door opens away from walkway step and does not hit the step. | 0
3130-0678 | Top mount pump module with 20in. walkway. Extruded aluminum with running boards and LED lighted folding side access steps. | 7998
3130-0679 | Side mount panel for lever controls IPO push pull handles. | 1964
3130-0680 | Durabak package for side mount pump module: Includes exterior surfaces of all running boards (including speedlay running boards if applicable), exterior surface of runningboard trays and lids, intermediate steps and all fabricated mounting plates installed under the module or body for plumbing options like drains, bleeders, stirrup style switch etc. as applicable. | 617
3130-0681 | Durabak package for top mount pump module: Includes exterior surfaces of all running boards (including speedlay running boards if applicable), exterior surface of runningboard trays and lids, intermediate steps and all fabricated mounting plates installed under the module or body for plumbing options like drains, bleeders, stirrup style switch etc. as applicable. Also includes walkway and walkway steps. | 1167
3130-0682 | Upper SM stainless steel pump module with double stacked double crosslays and top open storage with treadplate flooring. Each bed to hold up to 200' of double jacket hose for the selected discharges. | 1982
3130-0683 | eMAX Pump module HP75/78. Includes enclosed pump panel, compt on officer side (opposite pump panel), lower and upper storage areas, center front pump access doors, removable center floor in upper area, storage pan and boom support diamond plate filler panels. Lower storage area to hold (2) trays for 200' of 1.75" DJ preconnected hose. Upper storage area to hold (1) tray for 200' of 2.50" DJ preconnected hose offset to rear and storage area for (2) backboards vertically stored offset forward w/sleeve each side of center pump access. | 11300
3130-0684 | Top mount pump module with walkway and integral double speedlays (9" W). Extruded aluminum with runningboards. Includes formed walkway access steps. | 9911
3130-0685 | Pump module height is 87". Pumper / tanker only. | 0
3130-0686 | Pump panel opening is 57" wide. Pumper / tanker only. | 0
3130-0687 | Crosslay double. Includes (2) double stack crosslays for up to 300' of 2.0 DJ hose forward, and 200' of 2.5" DJ hose to rear, with either a diamond plate storage pan, or an aluminum treadplate panel in available area rearward of the crosslays. Wetside tanker only. | 2504
3130-0688 | Stainless steel 65" wide lower pump module. Includes side running boards with Bustin Tread. This size required for most CAFS units. | 6713
3130-0689 | Top mount pump module with walkway and integral double speedlays (11" W). Extruded aluminum with runningboards. Includes formed walkway access steps. | 9911
3130-0690 | Pump module side mount with 39" wide pump panel opening. Includes dia plt running boards. Wetside tanker only. | 4377
3130-0691 | Upper stainless steel pump module with double stacked triple crosslays and top open storage with treadplate flooring. Crosslay floors lowered to approximately 71" above ground. | 3878
3130-0692 | Pump module modification for lowered crosslays accessed from the ground. Front headboard of module to be lowered and provisions added to mount crosslay cover forward of deck gun channel. See body layout. | 554
3130-0693 | Upper SM stainless steel pump module with double stacked double crosslays and a backboard plus top open storage with treadplate flooring. Crosslay capacity of 300' of 1.75" hose per bed. | 3375
3130-0694 | Upper stainless steel pump module with single stacked triple crosslays and top open storage with treadplate flooring. Crosslay floors lowered to approximately 64" above ground. | 3878
3130-0695 | Pump panel opening is 37.5" wide. Pumper / tanker only. | 0
3130-0696 | Upper SM pump module with single stacked triple crosslay, and diamond plate storage pan. Forward (2) crosslay to be 6" wide and the rearward crosslay to be 6.75" wide. | 6082
3130-0697 | Enclosed Side Mount Pump Module with 17" wide integral preconnect area located forward of pump panel. Includes tool compartment each side below the forward preconnect area and running boards. | 19475
3130-0698 | Pump panel opening is 47.5" wide. | 0
3130-0699 | Pump module height is 95". Pumper / tanker only. | 0
3130-0700 | Upper SM stainless steel pump module with double stacked double crosslays and a backboard plus top open storage with treadplate flooring. Crosslay capacity of 300' of 1.75" hose per bed. Crosslay floors lowered to approximately 71" above ground. | 3899
3130-0701 | Side Mount Pump Module with 11" wide integral preconnect storage area located forward of pump panel. Includes tool compartment each side below the forward preconnect storage area and running boards. | 11738
3130-0702 | Top mount eMAX pump module. Includes area for a double speedlay, TM walkway (raised) with compartments, dia plt running boards, folding steps with integral lights and (2) vertical handrails. The walkway shall be raised and stretched to accommodate storage of (2) backboards. | 7959
3130-0703 | Upper SM stainless steel pump module without crosslays. Transverse storage compartment 20" wide x 24" high with mid-point shelf at front of the enclosure with ADT cover. (1) door actuated light at each door opening. (2) vertical rearward hinged box pan fully gasketed doors with d-ring latches and gas tube hold opens. Wire to door adjar indicator in cab. A full height vertical partition installed 2.5" from the rear wall to provide space for backboard storage. Shelf installed forward of partition at mid-height to permit storage of high rise pack on bottom and long handle tools on top. Top open storage rearward of the transverse compartment with treadplate flooring. Outer door panel finish to match side pump panel finish. | 4560
3130-0704 | Pump module. Includes 39" wide pump panel opening with integral double speedlays and running boards. Upper SM pump module with double stacked single crosslay, tool compartment each side below speedlay and diamond plate storage pan. | 14558
3130-0705 | Pump module. Includes 63" wide pump panel opening and running boards. Upper SM pump module with double stacked triple crosslays extra capacity with diamond plate storage pan. Crosslays to be 68" high from ground. Front headboard of module to be lowered 15" and provisions added to mount crosslay cover. | 9716
3130-0706 | Upper SM pump module with double stacked double crosslays and diamond plate storage pan. Rear crosslay to be plumbed 2.5" with opening for 3" DJ hose. | 2315
3130-0707 | Pump panel opening is 34" wide Pumper/Tanker only. REQUIRES APPARATUS ENGINEERING APPROVALwith MIDSHIP pump in quote. | 0
3130-0709 | Pump panels to be recess mounted in the pump module by approximately 2" each side of body. | 685
3130-0710 | eMAX Pump module HP75/78. Includes enclosed pump panel, compt on officer side (opposite pump panel), lower and upper storage areas, center front pump access doors, removable center floor in upper area, storage pan and boom support diamond plate filler panels. Lower storage area to hold (2) preconnected hose storage trays. Upper storage area to have transverse area accessible thru lift-up door each side. | 11300
3130-0711 | eMAX Pump module HP75/78. Includes enclosed pump panel, compt on officer side (opposite pump panel), lower and upper storage areas, center front pump access doors, removable center floor in upper area, storage pan and boom support diamond plate filler panels. Lower storage area to hold (1) tray for 200' of 3" DJ preconnected hose offset to rear and storage area for (2) backboards vertically stored offset forward w/sleeve each side of center pump access. Upper transverse storage area for dry storage accessible from both sides and open top area. | 11939
3130-0712 | Pump module height shall be customized per customer specific requirement. See drawings for more details. Pumper / tanker only. | 0
3130-0713 | Pump module modification for lowered crosslays accessed from the ground. Front headboard of module to be lowered and provisions added to mount crosslay cover forward of deck gun channel. See body layout. | 554
3130-0714 | Removable boxed out upper speedlays. The rear area of the two (2) upper speedlays are to be boxed out with a removable back wall to reduce the width of the speedlays. Both upper speedlays are to have 7" of clear opening front to rear including forward speedlay roller. | 812
3130-0715 | Enclosed triple vertically stacked speedlays with trays, 14" wide, capacities to be for the selected size preconnect discharges. Speedlay assembly welded integral to the front of SS pump enclosure. For use with enclosed side pump panels with special WB dimension added to create space for door openings. Actual WB dimension for this application is 23". | 3673
3130-0716 | Top mount eMAX pump module. Includes area for a double speedlay, TM walkway (raised) without compartments (access doors ONLY for CAFS system), dia plt running boards, folding steps with integral lights and (2) vertical handrails. | 7276
3130-0717 | Crosswalk module. 19" wide. Includes stainless steel walkway storage compartments with lift-up access lids and butterfly latches, non-skid running boards with Bustin Tread, and access hand rails mounted one each side to the front of the pump enclosure assembly. | 1817
3130-0718 | Double vertically stacked speedlays 16" wide, capacities to be for the selected size preconnect discharges. Each bed to hold 300' of hose. Speedlay assembly welded integral to the front of SS pump enclosure. | 3453
3130-0719 | Pump panel opening is 36" wide. Pumper / tanker only. | 0
3130-0720 | Side Mount Pump Module with 13" wide integral preconnect area located forward of pump panel. Includes tool compartment each side below the forward preconnect area and running boards. | 12058
3130-0721 | Side Mount Pump Module with 15" wide integral preconnect area located forward of pump panel. Includes tool compartment each side below the forward preconnect area and running boards. | 12378
3130-0722 | Side Mount Pump Module with 9" wide integral preconnect area located forward of pump panel. Includes tool compartment each side below the forward preconnect area and running boards. | 11419
3130-0723 | Pump panel opening is 46" wide. | 0
3130-0724 | Speedlay module, 17" wide. Includes area for (2) 2" speedlays, fixed center divider, stainless steel lower storage compartments with push-button latches and running boards. Plumbing with swivel elbows will be routed outboard of the frame rails, (1) each side. | 2007
3130-0725 | Stainless steel 46" wide lower pump module. Includes side running boards with Bustin Tread inserts. Side access pump panels fully removable with lift and turn latches. | 7007
3130-0726 | Crosswalk module. Includes stainless steel walkway storage compartments with side opening lift-up access door/step combination, with gas shocks and latches, non-skid running boards with Bustin Tread and access hand rails mounted one each side to the front of the pump enclosure assembly. | 1999
3130-0727 | Top Mount Enclosed Pump Module with 19" wide integral preconnect area located forward of pump panel. Includes tool compartment each side below the forward preconnect area and running boards. | 13017
3130-0728 | Top Mount Enclosed Pump Module. Extruded aluminum with runningboards. | 11419
3130-0729 | Pump module height is 69". Top Mount Enclosed pump module only. | 0
3130-0730 | The side mount pump module shall be enclosed with roll up doors on both sides. This option increases the module width to be full width of the body. Roll up doors added seperately. | 5591
3130-0731 | Enclosed triple vertically stacked speedlays, 15" wide, for use with trays (selected separately). Capacities to be 250' for the selected size preconnect discharges. Speedlay assembly welded integral to the front of SS pump enclosure. For use with enclosed side pump panels. Overall additional width adds 22" to the wheelbase. | 3236
3130-0732 | Enclosed Pump Module with Triple Speedlays vertical stacked. Includes 45" wide pump panel opening. Includes preconnect area for (3) 1.5" speedlays, lower storage compartments forward of pump panel opening. Upper module area to have storage pan. | 22250
3130-0733 | The outboard panels of the pump module to be smooth plate seamless and painted job color. | 688
3130-0734 | Side Mount Pump Module with 17" wide integral preconnect area located forward of pump panel. Includes tool compartment each side below the forward preconnect area and running boards. | 12760
3130-0735 | eMAX Pump module HP75/78. Includes enclosed pump panel, compt on officer side (opposite pump panel), lower and upper storage areas, center front pump access doors, removable center floor in upper area, storage pan and boom support diamond plate filler panels. Lower storage area to hold (1) tray for 200' of 1.75" DJ preconnected hose and (1) tray for 200' of 2.5" DJ preconnected hose. Upper storage area to hold (1) tray for 200' of 1.75" DJ preconnected hose offset to rear and storage area offset forward. Includes sleeves offset forward each side of center pump access for (1) backboard vertically stored (approx. 3" wide) and remaining area to rear of backboard storage sleeve to be divided into (2) equal slots for long handle tools. | 11300
3130-0736 | Upper SM pump module with double stacked double cross lays and transverse storage area. Transverse storage area to be rearward cross lays. Includes horizontal hinged diamond plate doors with D-Ring latches and gas shocks, doors to be hinged at top and tied to door ajar in cab. | 2661
3130-0737 | Enclosed Pump Module with Triple Speedlays. Includes 51" wide pump panel opening. Includes a lower preconnect area for (1) 2.5" speedlay and a upper preconnect area for (2) 1.5" speedlays, lower storage compartments with push button latches forward of pump panel opening. Upper module area to have storage pan. | 22250
3130-0738 | Pump module compartment approx. 20 inches deep located on the officer side. Includes provision for discharges or intakes on the back wall as applicable. Requires enclosed pump module, special ordered water pump and engineering approval. | 921
3130-0739 | The pump module side panels shall be inset at standard width on both sides of the apparatus with running boards only below module panels. Forward hose storage areas and/or upper module shall be extended outward to full body width to allow for longer storage capacity and for upper module to have a full body width dunnage pan as applicable per configuration. Side forward body steps not usable with this option and slide out platforms may be needed to accommodate reach to options in dunnage pan as applicable. i.e. booster or cord reels or similar which will deploy off of module side. | 5591
3130-0740 | Pump panel opening is 51" wide. | 0
3130-0741 | Upper stainless steel pump module with double stacked double crosslays and top open storage with treadplate flooring. Crosslay floors lowered to approximately 66" above ground. | 2377
3130-0742 | Top mount pump module walkway, runningboards and formed walkway access steps shall be made out of embossed diamond plate with no gator grip in place of standard. | 429
3130-0743 | Top mount pump module with 20" walk way. Extruded aluminum with running boards and full width formed side access steps. | 7998
3130-0744 | LINE-X pump module exterior: Includes exterior surfaces of all extrusions visible from the side of the truck. Also includes backboard storage doors, recessed platework or any other platework/doors on the pump module visible from the side of the truck. . Specific areas like the areas for hinges, doors, handrails and pump panels may not have LINE-X finish to meet the tight tolerence requirements. | 2558
3130-0745 | Stainless steel 42" wide lower pump module. Includes side running boards with Bustin Tread inserts. | 6367
3130-0746 | 304L stainless steel 14" wide crosslay module for Wetside tanker, located forward of body, intended for use with undertank pump when crosslays or officer side intake or discharge(s) are required. Includes area for (2) preconnected crosslays with center divider, lower storage compartment(s) with push button latch(es) and running boards. | 3199
3130-0747 | Upper SM stainless steel pump module for Wetside Tanker with (2) 1.5" & (1) 2.5" single stacked preconnected crosslays, and top open storage with treadplate flooring. | 2406
3130-0748 | Upper SM stainless steel pump module for Wetside Tanker with two (2) 1.75" double stacked preconnected crosslays and top open storage with treadplate flooring. | 2152
3130-0749 | Upper SM stainless steel pump module for Wetside Tanker with two (2) 1.5" single stacked preconnected crosslays and one (1) dry lay and top open storage with treadplate flooring. | 2228
3130-0750 | Upper SM stainless steel pump module for Wetside Tanker with three (3) single stacked 1.5" preconnected crosslays, and top open storage with treadplate flooring. | 2342
3130-0751 | Upper SM pump module with double stacked double cross lays and double back board storage slot with no storage pan. | 2301
3130-0752 | Vertically stacked combination speedlay/crosslay module. Assembly welded integral to the front of SS pump enclosure. (2) lower speedlays with extended height will be 15" wide (for use with trays) and each bed holds 200' of 1.75" hose. (1) upper crosslay bed to hold 200' of 2.5" hose, (3) lays wide, extends into the pump module dunnage pan. Bustin Tread in side running boards of speedlay area. | 3219
3130-0753 | Upper SM stainless steel pump module with single stacked double crosslays, Reaward of the crosslay is a transverse storage area approximately 8" wide with a 3.25" wide backboard storage area, a partition wall, and (2) aluminum tubes for 6' Boston rakes rearward of the partition (accessible from the officer side). Includes a top open storage area with treadplate flooring reaward of the tranverse storage area. Crosslay floors lowered to approximately 64" above ground. | 4136
3130-0754 | eMAX Pump module HP75/78. Includes enclosed pump panel, compt on officer side (opposite pump panel), lower and upper storage areas, center front pump access doors, removable center floor in upper area, storage pan and boom support diamond plate filler panels. Lower storage area to hold (1) tray for 200' of 2.5" DJ preconnected hose. Upper storage area to hold (1) tray for 200' of 2.5" DJ preconnected hose offset to rear and storage area for (2) backboards vertically stored offset forward w/sleeve each side of center pump access. | 11300
3130-0755 | The outboard panels of the pump module to be smooth plate recessed and painted job color. | 621
3130-0756 | Stainless steel 46" wide lower pump module for side mount application. Includes side running boards with Bustin Tread inserts. Officer side lower panel is lift-off style (IPO hinged) with lift and turn latches. | 6879
3130-0757 | Upper SM stainless steel pump module with double stacked double crosslays and top open storage with treadplate flooring. Crosslay capacity is 200' each bed. Overall pump module height to match rear body. | 1982
3130-0758 | Pump panel opening is 45.5" wide. MM Boom only. | 0
3130-0759 | Enclosed Pump Module with Triple Speedlays. Makes the module full width of the body. Includes 45" wide pump panel opening. Includes a lower preconnect area for (1) 2.5" speedlay and a upper preconnect area for (2) 1.5" speedlays, lower storage compartments with push button latches forward of pump panel opening. Upper module area to have storage pan. | 22250
3130-0760 | Top mount eMAX pump module with expanded upper module to include the speed lay storage area up to the top of the module. Speed Lays chute expanded for additional hose storage capacity Includes area for a double speed lay, TM walkway (raised) with compartments, dia plt running boards, fixed walkway steps and (2) vertical handrails. | 15111
3130-0761 | Side mount pump module with integral double speedlays (11" W). Extruded aluminum with runningboards. | 9911
3130-0762 | Transverse Module (full width). Locate forward of pump area. Includes a single compartment opening per side (with a shallow lower area and a transverse upper area for storage of triple hard suction 6" in size with smooth plate flooring). Upper area for double stacked double crosslay. Crosslay to hold up to 200' of 2.00 DJ. | 7480
3130-0763 | Stainless steel 42" wide lower pump module. Includes side running boards with Bustin Tread inserts. | 6713
3130-0764 | Upper SM stainless steel pump module for Wetside Tanker with two (2) double stacked 1.75" preconnected crosslays, one (1) single stacked 2.5" preconnected crosslay and top open storage with treadplate flooring.This option is not applicable for generator or ideal for deck gun. | 2981
3130-0765 | Upper TM stainless steel pump module with (1) single width crosslay for 200' of 2.5" hose with top open storage (if space available) with treadplate flooring. | 3555
3130-0766 | Upper stainless steel pump module with single stacked triple crosslays and top open storage with treadplate flooring. Crosslay floors lowered to approximately 66" above ground. | 3878
3130-0767 | eMAX Pump module HP75/78. Includes enclosed pump panel, compt on officer side (opposite pump panel), lower and upper storage areas, center front pump access doors, removable center floor in upper area, storage pan and boom support diamond plate filler panels. Lower storage area to hold (2) trays for 200' of 1.75" DJ preconnected hose. Upper storage area to hold (1) tray for 200' of 1.75" DJ preconnected hose and for dry storage (1) tray for 200' of 1.75" DJ hose. | 11300
3130-0768 | Transverse Module (narrow). Locate forward of pump area. Includes a single compartment opening per side (with a shallow lower area and a transverse upper area with diamond plate flooring) and running boards. Upper area for triple crosslay, forward (2) crosslays to be double stacked and rearward crosslay to be single stacked. The spcing for the crosslays front to rear: 7.25", 7.25", 5". | 6487
3130-0769 | The L7/R7 compartment to have the rear secondary door to have no gas shock and have an alternative latching device to keep door open at max available angle ipos. (EA) | 1026
3130-0770 | Stainless steel flip cover for air inlet or outlet with label mounted on driver side pump panel. | 227
3130-0771 | Upper SM stainless steel pump module with (2) double stacked and (1) single stacked crosslays and top open storage with treadplate flooring. Beds 1 and 2 hold 250' of 1.75" DJ hose in double stacks. Bed 3 holds 200' of 2.5" DJ hose in a single stack. | 2484
3130-0772 | Upper stainless steel pump module with single stacked triple crosslays and top open storage with treadplate flooring. Bed 1 holds 150' of 1-3/4" DJ hose, bed 2 holds 200' of 1-3/4" DJ hose, bed 3 holds 200' of 1-3/4" DJ hose. All beds are 5.5" wide. | 2484
3130-0773 | Top mount eMAX pump module. Includes area for a single 2.5" speedlay with 200' capacity, TM walkway (raised) with compartments, dia plt running boards, fixed walkway steps and (2) vertical handrails. | 7276
3130-0774 | Top mount pump module with walkway and integral triple speedlays (13" W). Extruded aluminum with runningboards. The walkway shall be raised and stretched to accommodate storage of (1) backboard. Includes formed walkway access steps. Each 1.5" speedlay will have capacity for up to 200 ft. of 1-3/4" hose. The 2.5" speedlay (if selected) will have capacity for 150 ft. of 2.5" hose. | 11213
3130-0775 | Upper SM stainless steel pump module without crosslays. Includes an enclosed backboard storage compartment with clear door openings of 8" and (1) vertically hinged door each side at the front of the pump module with trigger latch. Additional spacing provided for clearance when rear of cab quartz pole lights are specified. Open storage with treadplate flooring reaward of the backboard compartment. | 3734
3130-0776 | Upper SM stainless steel pump module with double stacked single crosslay and a backboard with top open storage with treadplate flooring. Crosslay floor lowered to approximately 71" above the ground. | 3375
3130-0777 | 30" Wide Side Mount Pump Module, Stainless Steel w/ Officer Side Access Door and Tread Plate Running Boards. Upper Pump Module to provide storage for (2) 1-1/2" Crosslay Preconnects. | 7409
3130-0778 | 30" Wide Side Mount Pump Module, Stainless Steel w/ Officer Side Access Door and Tread Plate Running Boards. Upper Pump Module to provide storage for (2) 2-1/2" Crosslay Preconnects. | 7409
3130-0779 | 30" Wide Side Mount Pump Module, Stainless Steel w/ Officer Side Access Door and Tread Plate Running Boards. Upper Pump Module to provide storage for (1) 1-1/2" and (1) 2-1/2" Crosslay Preconnects. | 7409
3130-0780 | 30" Wide Side Mount Pump Module, Stainless Steel w/ Officer Side Access Door and Tread Plate Running Boards. Upper Pump Module to provide storage for (2) 1-1/2" Crosslay Preconnects and (1) Hose Storage "Dry" Lay. | 7700
3130-0781 | 30" Wide Side Mount Pump Module, Stainless Steel w/ Officer Side Access Door and Tread Plate Running Boards. Upper Pump Module to provide storage for (2) 2-1/2" Crosslay Preconnects and (1) Hose Storage "Dry" Lay. | 7700
3130-0782 | 30" Wide Side Mount Pump Module, Stainless Steel w/ Officer Side Access Door and Tread Plate Running Boards. Upper Pump Module to provide storage for (1) 1-1/2" and (1) 2-1/2" Crosslay Preconnects, and (1) Hose Storage "Dry" Lay. | 7700
3130-0783 | 42" Wide Side Mount Pump Module, Stainless Steel w/ Officer Side Access Door and Tread Plate Running Boards. Upper Pump Module to provide storage for (2) 1-1/2" Crosslay Preconnects. | 7700
3130-0784 | 42" Wide Side Mount Pump Module, Stainless Steel w/ Officer Side Access Door and Tread Plate Running Boards. Upper Pump Module to provide storage for (2) 2-1/2" Crosslay Preconnects. | 7700
3130-0785 | 42" Wide Side Mount Pump Module, Stainless Steel w/ Officer Side Access Door and Tread Plate Running Boards. Upper Pump Module to provide storage for (1) 1-1/2" and (1) 2-1/2" Crosslay Preconnects. | 7700
3130-0786 | 42" Wide Side Mount Pump Module, Stainless Steel w/ Officer Side Access Door and Tread Plate Running Boards. Upper Pump Module to provide storage for (2) 1-1/2" Crosslay Preconnects and (1) Hose Storage "Dry" Lay. | 7990
3130-0787 | 42" Wide Side Mount Pump Module, Stainless Steel w/ Officer Side Access Door and Tread Plate Running Boards. Upper Pump Module to provide storage for (2) 2-1/2" Crosslay Preconnects and (1) Hose Storage "Dry" Lay. | 7990
3130-0788 | 42" Wide Side Mount Pump Module, Stainless Steel w/ Officer Side Access Door and Tread Plate Running Boards. Upper Pump Module to provide storage for (1) 1-1/2" and (1) 2-1/2" Crosslay Preconnects, and (1) Hose Storage "Dry" Lay. | 7990
3130-0789 | Plumbing Component Cover for Vacuum Pump System. Stainless Steel Structure with Brushed Stainless Side Panels and a Tread Plate Top. | 1565
3130-0790 | Upper SM stainless steel pump module with double stacked double crosslays for minimum 200' of 2" DJ hose and top open storage with treadplate flooring. Each bed will be 7.5" wide. Crosslay height to be aproximately 66" from ground. | 2324
3130-0791 | Pump module. Includes 45" wide pump panel opening with integral double speedlays and running boards. Upper SM pump module with double stacked single crosslay, tool compartment each side below speedlay and diamond plate storage pan. 11" wide speedlay/crosslay openings. | 14558
3130-0792 | Upper SM stainless steel pump module without crosslays. Includes an enclosed backboard storage compartment as wide as practical with clear door openings of approximately 12.5" and (1) vertically hinged door each side at the front of the pump module with trigger latch. Additional spacing provided for clearance when rear of cab quartz pole lights are specified. Open storage with treadplate flooring rearward of the backboard compartment. | 3734
3130-0793 | eMAX Pump module HP75/78. Includes enclosed pump panel, compt on officer side (opposite pump panel), lower and upper storage areas, center front pump access doors, removable center floor in upper area, storage pan and boom support diamond plate filler panels. Lower storage area to hold (1) tray for 200' of 2.5" DJ preconnected hose offset to rear and storage area offset forward w/sleeve each side of center pump access. Upper storage area to hold (1) tray for 200' of 2.5" DJ preconnected hose offset to rear and storage area for (2) backboards vertically stored offset forward w/sleeve each side of center pump access. | 11300
3130-0794 | LINE-X package for side mount pump module for eMAX only: Includes exterior surfaces of diamond plate door(s) and top diamond plate where logo is mounted if applicable. | 617
3130-0795 | 50" Wide Side Mount Pump Module, Stainless Steel w/ Officer Side Access Door and Tread Plate Running Boards. Upper Pump Module to provide storage for (2) 2-1/2" Crosslay Preconnects and (1) Hose Storage "Dry" Lay. | 9466
3130-0796 | eMAX Pump module HP75/78. Includes enclosed pump panel, compt on officer side (opposite pump panel), lower and upper storage areas, center front pump access doors, removable center floor in upper area, storage pan and boom support diamond plate filler panels. Lower storage area to hold (2) trays, each to hold 200' of 1.75" DJ preconnected hose. Upper storage area to hold (1) tray for 200' of 2.5" DJ preconnected hose (offset rearward) and for dry storage (1) tray for 200' of 1.75" DJ hose. | 11300
3130-0797 | Pump panel opening is 42" wide. Pumper / tanker only. | 0
3130-0798 | The bottom speedlay to have a bolt-on diamond plate cover on the driver side to deploy on the officer side only. The top speedlay to have a bolt-on diamond plate cover on the officer side to deploy on the driver side only. The crosslay to be accessible from the driver side only. | 524
3130-0799 | Upper SM stainless steel pump module for Wetside Tanker with (1) 1.75" single stacked and (1) 2.5" double stacked preconnected crosslay and top open storage with treadplate flooring. | 2253
3130-0800 | eMAX Pump module HP75/78. Includes enclosed pump panel, compt on officer side (opposite pump panel), lower and upper storage areas, center front pump access doors, removable center floor in upper area, storage pan and boom support diamond plate filler panels. Lower storage area to hold (2) trays for 200' of 1.75" DJ preconnected hose each. Upper storage area to hold (1) tray for 200' of 2.50" DJ preconnected hose offset to rear and storage area for (2) backboards vertically stored offset forward w/sleeve each side of center pump access. Upper storage area to be a single compartment with lift-up door painted job color covering forward storage and speedlay area. Note upper transverse storage area divider to be as far rearward as practical in upper area to maximize transverse storage area. | 11300
3130-0801 | Pump module height is 77". Pumper / tanker only. | 0
3130-0802 | Pump module. Includes 72.5" wide pump panel opening and running boards. For use with Industrial products. | 6713
3130-0803 | Pump module top mount with speedlays. Includes 39" wide pump panel opening, dunnage pan and running boards. The crosswalk shall be raised 6". The area directly below the crosswalk walkway shall include three (3) compartments, one (1) each side for storage in the lower area and a horizontal transverse backboard storage directly under the walkway surface with an access door on both sides of the module. (1) 14" diamond plate top mount walkway step with gator grip each side and access handrails mounted on the pump module. Includes area for two (2) speedlays with 1.5" plumbing, one (1) discharge swivel to either side of the body. The front area of the speedlays to have a removable diamond plate panel with D-ring latches. | 15221
3130-0804 | Pump module to have Lord/coil spring torsion style mounts. | 309
3130-0805 | Extra wide formed access steps full width of the walkway in place of standard width steps. | 310
3130-0806 | eMAX Pump module HP75/78. Includes enclosed pump panel, compt on officer side (opposite pump panel), lower and upper storage areas extended out beyond lower discharge panels for overall 88" wide, center front pump access doors, removable center floor in upper area, storage pan and boom support diamond plate filler panels. Upper and lower storage area each to hold (1) tray for 200' of 1.75" DJ preconnected hose (rearward) and (1) tray for 200' of 2.5" DJ preconnected hose (forward). | 12161
3130-0807 | Upper SM stainless steel pump module for Wetside Tanker with full width top open storage with treadplate flooring. | 3211
3130-0808 | Pump panel opening is 40.5" wide. | 0
3130-0809 | Hale Safe Buy 49" wide lower pump module. | 0
3130-0810 | Upper SM stainless steel pump module with (1) double stacked dry crosslay and top open storage with treadplate flooring. Crosslay to hold 300' of 2.5" DJ hose. | 1982
3130-0811 | Crosswalk module. Includes walkway storage compartments with push button latches, running boards, (1) formed step each side and access handrails mounted on the pump module. The crosswalk shall be raised to accommodate storage of (1) backboard. | 2144
3130-0812 | Stainless steel 38" wide lower L1 compartment rescue body pump module. Includes removable access panel in R1. | 3413
3130-0813 | Upper TM stainless steel pump module with (1) single width crosslay for 200' of 1.75 hose with top open storage (if space available) with treadplate flooring. | 3555
3130-0814 | Upper SM stainless steel pump module with single stacked triple crosslays and a backboard with top open storage with treadplate flooring. Preconnected beds 1 and 2 hold 200' of 1.75" DJ hose in single stacks. Dry hose storage bed 3 holds 200' of 2.5" DJ hose in a single stack. | 3878
3130-0815 | Upper SM stainless steel pump module with double stacked triple crosslays and top open storage with treadplate flooring. Crosslay floors lowered to approximately 71" above ground. | 3349
3130-0816 | Top mount pump module with walkway and integral double speedlays (13" W). Extruded aluminum with runningboards. Includes formed walkway access steps. | 9911
3130-0817 | Upper side panels for top mount pump module extended forward over integral speedlays. | 0
3130-0818 | Top mount pump module with walkway and integral double speedlays single stacked (9" W). Extruded aluminum with runningboards. Includes formed walkway access steps. | 9911
3130-0819 | Side Mount Pump Module with 13" wide preconnect area located forward of pump module. Includes (1) upper storage compartment, lower tool storage compartments with push button latches and running boards. Cover for top of storage area: Includes applicable grab handle(s), gas spring hold opens and latching hold downs. Cover to be embossed diamond plate and hinged forward. Cover to be wired to door ajar. | 12058
3130-0820 | 304L stainless steel 20" wide crosslay module for Wetside tanker, located forward of body, intended for use with undertank pump when crosslays or officer side intake or discharge(s) are required. Includes area for up to three (3) preconnected crosslays with center divider, lower storage compartment(s) with push button latch(es) and running boards. | 4919
3130-0821 | Pump module. Includes 57.5" wide pump panel opening and running boards. For use with Industrial products with attached TM crosswalk. | 6713
3130-0822 | eMAX Pump module HP75/78. Includes enclosed pump panel, compt on officer side (opposite pump panel), lower and upper storage areas, center front pump access doors, removable center floor in upper area, storage pan and boom support diamond plate filler panels. Lower storage area to have backboard storage forward and hold (1) preconnected hose storage tray. Upper crosslay storage area to have area for dry storage (no door) forward and (1) preconnected hose storage rearward seperated by adjustable divider. | 11873
3130-0823 | Upper SM stainless steel pump module with double stacked triple crosslays and top open storage with treadplate flooring. Crosslay floors will be raised to accommodate the ground ladder storage. Crosslay depth to be approximately 20" deep. | 2982
3130-0824 | Stainless steel 46" wide lower pump module. Includes side running boards with Bustin Tread inserts. Includes removable driver side intake panel and lift-off style officer side panel. | 7203
3130-0825 | Top Mount Enclosed Pump Module. Includes 39" panel opening and area directly below the top mount controls for a double stacked double speedlay with removable trays stacked side by side, lower storage compartments with push button latches and running boards. The upper module will include a storage pan. Option for Removable Trays required. | 14466
3130-0826 | 50" Wide Side Mount Pump Module, Stainless Steel w/ Officer Side Access Door and Tread Plate Running Boards. Upper Pump Module to provide storage for (2) 1-1/2" Crosslay Preconnects and (1) 2-1/2" crosslay preconnect. | 10028
3130-0827 | Side Mount Pump Module with 13" wide double preconnect area located forward of pump module. Includes lower tool storage compartments with push button latches and running boards. Cover on top to be bolt-on embossed diamond plate. | 11807
3130-0828 | Innovative Controls dual lighted LED folding step in place of standard formed walkway access step. | 251
3130-0829 | Speedlay module 13" external width (10" wide speedlay area). Includes area for (2) speedlays with center divider for 200' of 1.75" DJ hose and 200' of 2.5" DJ hose, lower storage compartments with push button latches and running boards. | 2317
3130-0830 | Vertical speedlay module welded integral to front of pump enclosure with 12" wide area for (2) speedlays. Includes stainless steel lower storage compartments with push button latches and door activated lighting. | 3432
3130-0831 | Transverse module 18" wide interior and upper preconnect area. Includes a single compartment opening per side (with a shallow lower area and a transverse upper area with diamond plate flooring) and running boards. | 4737
3130-0832 | Upper TM stainless steel pump module with double stacked double crosslays and top open storage with treadplate flooring. For use with TME E-One chassis. | 3978
3130-0833 | Top mount eMAX pump module with expanded upper module to include extruded boxed out upper transverse storage area with horizontal smooth plate painted job color hinged door each side with D-Ring style latch and pull strap, rack in upper storage area for (2) back boards and (1) stokes basket, TM walkway (raised) with compartments, dia plt running boards, fixed walkway steps and (2) vertical handrails. | 15111
3130-0834 | Top mount pump module with walkway and integral double speedlays (11" W) with 1.5" extrusion forward of speedlays. Extruded aluminum with runningboards. Includes formed walkway access steps. | 9911
3130-0835 | Upper SM stainless steel pump module with one (1) double stacked 2.5" crosslay to store 200' of 2.5" DJ hose and top open storage with treadplate flooring. Crosslay front wall 7" shorter than dunnage pan. | 1982
3130-0836 | Crosswalk module. 19" wide. Includes stainless steel walkway storage compartments with lift-up access lids and butterfly latches, non-skid running boards with Bustin Tread.No handrails. For use with tele-lights mounted to side of module. | 1817
3130-0837 | Top mount pump module with double stacked double speedlays and diamond plate gator grip platform rearward of pump panel. Includes 71.5" wide pump panel opening and running boards. Crosswalk (21" wide) with walkway storage compartments with D-ring latches, diamond plate tool compartment door each side below speedlays with D-ring latches, (1) top mount walkway step each side with mounting flanges to extend all the way from bottom to the top and access handrails mounted on the pump module. Crosswalk raised 10", formed lip on panel with lighting extrusion, breaker box in driver side tool compartment, all cab tilt controls in officer side tool compartment and hinged lift up access door on the opposite side of the access ladder if applicable. For use with Industrial products. | 15844
3130-0838 | Pump module OAH is 66" from the bottom of the running board to the top of the dunnage pan. | 0
3130-0839 | Pump panel opening is 58.5" wide. | 0
3130-0840 | Top mount eMAX pump module. Includes area for a double speedlay, TM walkway (raised) with compartments, dia plt running boards, fixed walkway steps and (2) vertical handrails.The walkway shall be raised and stretched to accommodate storage of (2) backboards. | 7959
3130-0841 | Pump panel opening is 71.5" wide. Pumper / tanker/ Industrial only. | 0
3130-0842 | Pump module for use with frame mounted PTO pump. Will be mounted below tank rearward of driver side front compartment and will reduce the size of L1 by approximately 39". | 0
3130-0843 | Side mount pump module. Extruded aluminum with embossed diamond plate runningboards. | 6713
3130-0844 | Top mount pump module with walkway and integral double speedlays (15" W). Extruded aluminum with runningboards. Includes formed walkway access steps. | 9911
3130-0845 | Upper TM stainless steel pump module with (1) double width crosslay for 300' of 2.5" hose with top open storage (if space available) with treadplate flooring. | 3555
3130-0846 | Speedlay module. Includes area for (2) 1-3/4" speedlays with a center divider, stainless steel lower storage compartments with push-button latches and running boards. Front speedlay bulkhead wall is 4" wide IPO 2" wide to accommodate selected hose. Plumbing connections are below the speedlays. | 2317
3130-0847 | Top mount eMAX pump module for use with a (2) arm ladder rack. Includes area for a double speedlay, TM walkway (raised) 21" front to rear with compartments, dia plt running boards, folding steps with integral lights and (2) vertical handrails. | 7276
3130-0848 | Stainless steel 36" wide lower L1 compartment rescue body pump module. | 3413
3130-0849 | Top mount eMAX pump module. Includes area for a double speedlay, TM walkway (raised) without compartments, dia plt running boards, 10" wide fixed walkway steps and (2) vertical handrails. | 7276
3130-0850 | eMAX Pump module HP75/78. Includes enclosed pump panel, compt on officer side (opposite pump panel), lower and upper storage areas, center front pump access doors, removable center floor in upper area, storage pan and boom support diamond plate filler panels. Lower storage area to hold (1) tray for 200' of 1.75" DJ preconnected hose and (1) tray for 200' of 2.5" DJ preconnected hose. Upper storage area to have a lift-up door (each side) to include pull strap, push button latch, wired to door ajar and to hold (1) tray for 200' of 1.75" DJ preconnected hose and for dry storage (1) tray for 200' of 2.5" DJ hose. | 11651
3130-0851 | Pump panel opening is 55.5" wide, for 1.5" rear frame. | 0
3130-0852 | Pump module HP75/78. Includes driver and officer side enclosed pump module with no storage pan over top to allow for mounting of reels. Area ahead of pump panel includes double speedlay to hold 200' of 1.75" DJ preconnected hose and (1) tray for 200' of 2.50" DJ preconnected hose. Also shall be provided lower storage compartment each side with push button latches, running boards and boom support diamond plate filler panels. | 14913
3130-0853 | Pump module. Includes 67" wide pump panel opening and running boards. Includes area forward of pump panel opening for (3) speedlays (stacked) (1) area for dry storage, lower storage compartments with push button latches. For use with removable tray(s). | 10665
3130-0854 | Pump panel opening is 83.5" wide. Pumper / tanker/ Industrial only. | 0
3130-0855 | Upper SM stainless steel pump module with extra width single stacked triple crosslays and top open storage with treadplate flooring. 1-3/4" beds will be 6" wide and the 2-1/2" bed will be 6.75" wide inside to provide additional space for nozzles. | 2484
3130-0856 | Upper SM stainless steel pump module with double stacked quad crosslays with top open storage with treadplate flooring. Storage for up to 400' of hose in each bed. Crosslays lowered to 71" above the ground. | 3515
3130-0857 | Crosswalk module, 19" wide. Includes stainless steel walkway storage compartments with lift-up access lids and butterfly latches, non-skid running boards with Bustin Tread, and access hand rails mounted one each side to the front of the pump enclosure assembly. | 1886
3130-0858 | Pump module. Includes 57" wide pump panel opening and running boards. Upper SM pump module with forward transverse compartment with triple crosslay for (2) double stacked 1.75" DJ and (1) single stacked 2.50" DJ. Crosslay to be 66" high from ground. | 15270
3130-0859 | Pump panel opening is 75.5" wide. Pumper / tanker/ Industrial only. | 0
3130-0860 | LINE-X package for side mount pump module: Includes all fabricated mounting plates installed under the module or body for plumbing options like drains, bleeders, etc. as applicable. | 216
3130-0861 | Upper SM stainless steel pump module with double stacked double crosslays, enclosed Stokes storage and top open storage with treadplate flooring. Stokes compartment rearward of the crosslays with an aluminum treadplate cover and (1) vertically forward hinged door each side with a trigger latch. Storage area extends past the sides of the pump module approximately 6". Door wired to door open indicator in the cab. | 3734
3130-0862 | Pump module. Includes 57" wide pump panel opening and running boards. Upper SM pump module with forward transverse compartment with double crosslay 7.5" wide each to hold up to 200' of 2.00" DJ. Crosslay to be 66" high from ground. | 15270
3130-0863 | Transverse Module (full width). Locate forward of pump area. Includes a single compartment opening per side (with a shallow lower area and a transverse upper area with diamond plate flooring). Upper area for single stacked triple crosslay. | 5321
3130-0864 | Ladder access and egress to top of body at [#LOC]. | 671
3130-0865 | LINE-X package for exterior surfaces of intermediate step(s). | 590
3130-0866 | Upper SM stainless steel pump module with double stacked single crosslays with top open storage with treadplate flooring. Crosslay floors lowered to 71" from ground. Includes an enclosed bump-out for a Stokes basket with hinged doors and D-ring latches. Doors wired to open door indicator in cab. | 4947
3130-0867 | Upper SM stainless steel pump module with double stacked double crosslays and top open storage with treadplate flooring. Crosslay height to be aproximately 66" from ground. | 2324
3130-0868 | Top mount pump module with 30" walkway (excluding cab gap). Extruded aluminum with runningboards and formed side access steps. | 7998
3130-0869 | eMAX Pump module. Includes a triple preconnect storage area, enclosed pump panels, compartment on officer side (opposite pump panel), and center front pump access doors. | 15792
3130-0870 | Side Mount Pump Module with 30" wide integral preconnect area located forward of pump panel. | 12971
3130-0871 | Diamond plate walkway to be 22" wide in place of standard. | 141
3130-0872 | Pump module. Includes 49.5" wide pump panel opening and running boards. Includes area forward of pump panel opening for (3) speedlays (stacked) (2.5" DJ on top speedlay) (1) area for dry storage, lower storage compartments with push button latches. For use with removable tray(s). | 10665
3130-0873 | Upper stainless steel pump module with single stacked double crosslays and top open storage with treadplate flooring. Crosslay floors lowered to approximately 71" above ground. | 2377
3130-0874 | Vertical speedlay module welded integral to front of pump enclosure. Includes 12" wide area for (2) speedlays. Capacity is 250' of 1.75" DJ hose each. | 2943
3130-0875 | Upper SM stainless steel pump module with single stacked quad crosslays with top open storage with treadplate flooring. Storage for up to 200' of hose in each bed. Crosslays lowered to 71" above the ground. | 3515
3130-0876 | Upper SM stainless steel pump module without crosslays. Transverse storage compartment 20" wide x 24" high with adjustable shelf at front of the enclosure with ADT cover. (1) door actuated light at each door opening. (2) vertical forward hinged box pan fully gasketed doors with d-ring latches and gas tube hold opens. Adjustable shelf installed at mid-height to permit storage of a high rise pack on bottom and a high rise pack on top. Wire to door ajar indicator in cab. Top open storage rearward of the transverse compartment with treadplate flooring. OUTER DOORS PANEL TO BE PAINTED JOB COLOR. | 4560
3130-0877 | Stainless steel pump module HP75 / HP78. Includes running boards with Bustin Tread inserts. 52" wide. | 11631
3130-0878 | Upper TM stainless steel pump module with single stacked triple crosslays and top open storage with treadplate flooring. | 2611
3130-0879 | Storage in Crosswalk. Transverse storage with usable interior dimensions of approximately 72" long x 18" wide x 4" tall accessible both sides through the lift-up doors on each side of the crosswalk. For use with a 23" wide crosswalk. | 1464
3130-0880 | Upper SM stainless steel pump module without crosslays. Transverse storage compartment 20" wide x 24" high with adjustable shelf at front of the enclosure with ADT cover. (1) door actuated light at each door opening. (2) vertical forward hinged box pan fully gasketed doors with d-ring latches and gas tube hold opens. Adjustable shelf installed at mid-height to permit storage of a high rise pack on bottom and a high rise pack on top. Wire to door ajar indicator in cab. Top open storage rearward of the transverse compartment with treadplate flooring. Door finish matches pump panels. | 4560
3130-0881 | Pump panel opening is 67.5" wide. Pumper / tanker/ Industrial only. | 0
3130-0882 | Upper SM stainless steel pump module with single stacked triple crosslays and top open storage with treadplate flooring. Crosslay capacity of 200' of 2" hose. | 2484
3130-0883 | Upper SM stainless steel pump module with double stacked triple crosslays and top open storage with treadplate flooring. Crosslay floors lowered to approximately 66" above ground. Divider height is minimum of 19". Each crosslay holds up to 300' of hose for the selected discharges. | 3349
3130-0884 | Upper SM stainless steel pump module with (1) double stacked dry crosslay and top open storage with treadplate flooring. Crosslay to hold 400' of 2.5" DJ hose. | 1982
3130-0885 | Pump panel opening is 68" wide. Pumper / tanker only. | 0
3130-0886 | Upper SM stainless steel pump module with double stacked quad crosslays with top open storage with treadplate flooring. Open storage area located between crosslays 2 and 3. | 4246
3130-0887 | Upper SM pump module with single stacked double crosslay, backboard storage and diamond plate storage pan. Storage pan to be open back style due to Honda Generator. Storage pan to be 15.75" deep with 3" extrustions to step up generator for air flow.Each crosslay is to be 5.25" wide. | 4845
3130-0888 | Top mount pump module with walkway and integral double speedlays (11" W). Extruded aluminum with runningboards. Includes formed walkway access steps. | 9911
3130-0889 | Side Mount Pump Module with 19" wide integral preconnect area located forward of pump panel. Includes tool compartment each side below the forward preconnect area and running boards. | 13079
3130-0890 | 304L stainless steel 14" wide crosslay module for Wetside tanker, located forward of body, intended for use with undertank pump when crosslays or officer side intake or discharge(s) are required. Includes area for (1) preconnected crosslay and (1) deadlay with center divider, lower storage compartment(s) with push button latch(es) and running boards. | 3199
3130-0891 | Upper TM pump module with double stacked single crosslay and diamond plate gator grip platform rearward of crosslay. | 2797
3130-0892 | Pump panel opening is 41" wide. Pumper / tanker only. | 0
3130-0893 | Enclosed Pump module. Includes pump panels enclosed in the forward compartment. | 6713
3130-0894 | Transverse Module (narrow). Locate forward of pump area. Includes a single compartment opening per side (with a shallow lower area and a transverse upper area with diamond plate flooring) and running boards. | 2963
3130-0895 | Crosswalk module. 20" wide. Includes stainless steel walkway storage compartments with lift-up access lids and butterfly latches, non-skid running boards with Bustin Tread, and access hand rails mounted one each side to the front of the pump enclosure assembly. | 1886
3130-0896 | Upper stainless steel pump module with single stacked triple crosslays and top open storage with treadplate flooring. Crosslay floors lowered to approximately 67" above ground. | 3878
3130-0897 | Top mount eMAX pump module. Includes area for a double speedlay, TM walkway (raised) 22" front to rear with compartments with embossed diamond plate lift-up walkway lids (includes gas shock(s) as required to hold the lids open with butterfly style latch(es) for securing in the closed position). Comparments to be large as possible and include (1) light (match body compartmnets for brand and type of light) door ajar indicator wiring. Includes hinged door each side with push button latch. Dia plt running boards, Gator Grip fixed walkway steps and (2) vertical handrails. | 8629
3130-0898 | Enclosed upper pump panel controls for HP95 Mid Mount. Includes rollup door style enclosure. | 4764
3130-0899 | Pump panel opening is 58.5" wide. | 0
3130-0900 | Stainless steel 46" wide lower pump module for side mount application. Includes side running boards with Bustin Tread inserts. Officer side lower panel is lift-off style (IPO hinged) with lift and turn latches. Additional upper lift-off access panel on officer side with lift and turn latches. | 6879
3130-0901 | Transverse module, 20" wide x 38" high with brushed stainless steel doors. Located forward of pump area and welded integral. Includes a single stainless steel compartment opening per side (with a shallow lower area and a transverse upper area) and side running boards with Bustin Tread. | 3417
3130-0902 | Upper SM stainless steel pump module with triple crosslays and top open storage with treadplate flooring. Crosslay capacities; Bed 1 - 200' of 1-3/4" DJ hose single stacked, Bed 2 - 400' of 1-3/4" DJ hose double stacked, Bed 3 - 200' of 2-1/2" DJ hose single stacked. | 2484
3130-0903 | 304L stainless steel 20" wide crosslay module for Wetside tanker, located forward of body, intended for use with undertank pump when crosslays or officer side intake or discharge(s) are required. Includes area for two (2) preconnected crosslays with center divider and poly trays (poly trays selected seperately) , lower storage compartment(s) with push button latch(es) and running boards. | 5089
3130-0904 | Speedlay module(stacked). Includes area for (3) speedlays, and lower storage compartments all enclosed behind a vertically hinged pan style door, including running boards. | 3383
3130-0905 | Top mount pump module with 30" walkway (excluding cab gap). Extruded aluminum with runningboards and formed side access steps. D-Ring latches on Top Mount panel for securing | 8112
3130-0906 | Top Mount Enclosed Pump Module. Includes 45" panel opening, area for single stacked single crosslay, area for double stacked double speedlay with removable aluminum trays stacked side by side, lower storage compartments with push button latches and running boards. Crosslay floor to be slotted for draining. Includes backboard storage forward of crosslay. Includes deck gun channel and storage pan rearward of crosslay. | 17266
3130-0907 | eMAX Pump module HP75/78. Includes enclosed pump panel, compt on officer side (opposite pump panel), lower and upper storage areas extended out beyond lower discharge panels for overall 88" wide, center front pump access doors, removable center floor in upper area, storage pan and boom support diamond plate filler panels. Lower storage area to hold (1) tray for 280' of 1.75" DJ preconnected hose and (1) tray for 240' of 2.5" DJ preconnected hose. Upper storage area to hold (1) tray for 280' of 1.75" DJ preconnected hose offset to rear and storage area for (2) backboards vertically stored offset forward w/sleeve each side of center pump access. | 12130
3130-0908 | LINE-X floating tray package on pump module : Includes all aluminum surfaces the tray | 308
3130-0909 | (Obsolete use sales code 3130-0286) Stainless steel 54" wide lower pump module. Includes side running boards with Bustin Tread. | 6713
3130-0910 | Upper stainless steel pump module with double stacked double crosslays and top open storage with treadplate flooring. Crosslay capacity is minium 200' of 2" hose. Crosslay floors lowered to approximately 66" above ground. | 2377
3130-0911 | Side mount pump module. Extruded aluminum with runningboards. Two-piece with top to be removable for access to pump for maintenance. Lifting eyes are included on the upper module for chains and/or straps. Bolt on access panels included to cover lifting eyes. | 9349
3130-0912 | Pump module height is 86". Pumper / tanker only. | 0
3130-0913 | Stainless steel 52" wide lower pump module. Includes side running boards with Bustin Tread. | 6713
3130-0914 | Top mount eMAX pump module. Includes area for a double speedlay, TM walkway (raised) with out compartments, dia plt running boards, full width fixed walkway steps and (2) vertical handrails.The walkway shall be raised and stretched to accommodate storage of (2) backboards. | 7959
3130-0915 | Transverse module 16" wide interior and upper preconnect area. Includes a single compartment opening per side (with a shallow lower area and a transverse upper area with diamond plate flooring) and running boards. | 4737
3130-0916 | Transverse Module (narrow). Locate forward of pump area. Includes a single compartment opening per side (with a shallow lower area and a transverse upper area with raised diamond plate flooring) and running boards. | 2963
3130-0917 | 304L stainless steel 17" wide crosslay module for Wetside tanker, located forward of body, intended for use with undertank pump when crosslays or officer side intake or discharge(s) are required. Includes area for up to three (3) preconnected crosslays with center divider, lower storage compartment(s) with push button latch(es) and running boards. | 4919
3130-0918 | LINE-X package for side mount pump module for eMAX only: Includes exterior surfaces of smooth plate door(s) and top smooth plate where logo is mounted if applicable. | 617
3130-0919 | Side Mount Pump Module with four 9" wide integral preconnect areas located above the pump panel. Includes running boards. | 19011
3130-0920 | Speedlay HP75/78 module(stacked) for triple speedlays. Includes 49.5" wide pump panel opening, running boards, upper area dunnage pan, lower storage compartments with push button latches and boom support diamond plate filler panels. Lower for (2) 1.75" speedlays to hold 200' of 1.75" DJ hose in each. Upper for (1) 2.5" speedlay to hold 200' of 2.5" DJ hose. Speedlays to utilize removable tray(s). | 6924
3130-0921 | Speedlay HP75/78 module(stacked) for triple speedlays. Includes 48" wide pump panel opening, running boards, upper area dunnage pan, lower storage compartments with push button latches and boom support diamond plate filler panels. Lower for (1) 2.5" speedlay to hold 200' of 2.5" DJ hose. Upper for (2) 1.75" speedlays to hold 200' of 1.75" DJ hose in each. Speedlays to utilize removable tray(s). | 6924
3130-0922 | Upper TM pump module with diamond plate storage pan with lid for Hot Shot II Hydraulic Reservoir. | 3238
3130-0923 | Vertical speedlay module welded integral to front of pump enclosure. Includes 9" wide area for (2) speedlays. | 2943
3130-0924 | Upper SM stainless steel pump module with single stacked double crosslays and a backboard with top open storage with treadplate flooring. Crosslay module shall be 14" wide and the divider shall be centered in the opening. | 3878
3130-0925 | Top mount SS eMAX pump module. Includes transverse storage with lift-up doors IPO speedlays, 23" wide walkway, treadplate running boards with Bustin Tread inserts and (2) vertical hand rails. | 8215
3130-0926 | Crosslay Storage Box. Side by side double stacked double crosslay storage box 76" wide located above the crosswalk. Each crosslay stores 200' of 1.75" DJ hose. | 3766
3130-0927 | Pump module. Includes 41" wide pump panel opening and running boards. Upper SM pump module with diamond plate storage pan and forward transverse compartment with double stacked double crosslays. Crosslays to be 11" wide and 15" deep. | 15574
3130-0928 | Upper SM stainless steel pump module with (1) double and (2) single stacked triple crosslays and top open storage with treadplate flooring. Beds 1 & 2 for 1-3/4 and bed 3 for 2-1/2" hose. | 2484
3130-0929 | Upper SM stainless steel pump module without crosslays. Transverse storage compartment 16" wide x 24" high at front of the enclosure with ADT cover. (1) door actuated light at each door opening. (2) vertical rearward hinged box pan fully gasketed doors with d-ring latches and gas tube hold opens. Wire to door adjar indicator in cab. Top open storage rearward of the transverse compartment with treadplate flooring. Outer door panel finish matches pump panel finish. | 4560
3130-0930 | Crosswalk module. 18" wide. Includes stainless steel walkway storage compartments with lift-up access lids and butterfly latches, non-skid running boards with Bustin Tread, and access hand rails mounted one each side to the front of the pump enclosure assembly. | 1817
3130-0931 | Triple vertically stacked speedlays for top console 16" wide (no trays), capacities to be for the selected size preconnect discharges. Speedlay assembly welded integral to the front of SS pump enclosure. Bustin Tread in side running boards of speedlay area. | 3091
3130-0932 | Extra wide formed access steps full width of the walkway in place of standard width steps. Steps to be 8" deep X 20" wide. | 310
3130-0933 | Top mount eMAX pump module. Includes area for a double speedlay, TM walkway (raised) with out compartments, dia plt running boards, fixed walkway steps and (2) vertical handrails. | 7276
3130-0934 | Upper SM stainless steel pump module with single stacked double crosslays and top open storage with treadplate flooring. Crosslay inside width is 4.5" to provide space for customer nozzles. | 1982
3130-0935 | Upper stainless steel pump module with single stacked double crosslays and top open storage with treadplate flooring. Crosslay floors lowered to approximately 66" above ground. | 2377
3130-0936 | Transverse Module (narrow). Locate forward of pump area. Includes Upper and Lower compartment openings each side of module, a 3" extrusion located between upper and lower openings. The separate lower, "tool style" compartment on each side of module shall be shallow with diamond plate flooring, and include a diamond plate door with D-ring door latch. The upper transverse storage area shall include a diamond plate floor that shall extend out to the 3" extrusion which separates the upper and lower compartment openings. Upper area for double stacked double crosslay. | 9524
3130-0937 | Upper TM stainless steel pump module with single stacked quad crosslays. No top open storage. Crosslays moved rearward for deck gun installation behind top console control panel. Crosslay capacities; Bed 1 - 200' of 1-3/4" DJ hose, Bed 2 - 200' of 1-3/4" DJ hose, Bed 3 - 200' of 2-1/2" DJ hose, Bed 4 - 200' of 2-1/2" DJ hose. | 2995
3130-0938 | Upper stainless steel pump module with double stacked double crosslays and top open storage with treadplate flooring. Crosslay floors lowered to approximately 71" above ground. | 2377
3130-0939 | Upper stainless steel pump module with single stacked double crosslays and top open storage with treadplate flooring. Crosslay floors lowered to approximately 67" above ground. | 2377
3130-0940 | eMAX Tanker Pump module. Includes enclosed pump panel, compt on officer side (opposite pump panel), lower and upper storage areas, center front pump access doors, removable center floor in upper area, storage pan. Includes a lower double preconnect storage area, extruded boxed out upper transverse storage area with horizontal hinged door each side with push button latch and pull strap, rack in upper storage area for (2) backboards (vertical stored offset forward - sleeve each side of center pump access) and (1) stokes basket (offset rearward) - 84.5" long x 24" high x 7.5" deep. | 11743
3130-0941 | Pump module for top mount enclosed operation. Includes 45" panel opening, area for double stacked double crosslay and deck gun channel. The forward crosslay shall be a dry lay and the rearward shall be the preconnect wet lay. Module has sanded finish and crosslay floors are slotted for draining. | 12978
3130-0942 | Upper TM stainless steel pump module with single stacked triple crosslays and a backboard with top open storage (if space available) with treadplate flooring. | 3938
3130-0943 | Stacked triple speedlay/crosslay module. Integral to front of SS pump enclosure. (2) lower pre-connected speedlays and (1) upper dead-lay. Poly trays not included. | 3979
3130-0944 | Pump panel opening is 34" wide in place of standard. Side Mount eMAX only. | 786
3130-0945 | Side Mount Pump Module with 20" wide integral preconnect area located forward of pump panel. Includes upper transverse storage area for backboards and/or miscellaneous items, with divider if applicable. Includes tool compartment each side below the forward preconnect area and running boards. | 13079
3130-0946 | Stainless steel 46" wide lower pump module. Includes side running boards with Bustin Tread inserts. Raised to accommodate driveline and step frame. 4 X 4 application only. | 8950
3130-0947 | Crosswalk module. 19" wide. Includes stainless steel walkway storage compartments with lift-up access lids and butterfly latches, non-skid running boards with Bustin Tread, and access hand rails mounted one each side to the front of the pump enclosure assembly. Raised to accommodate driveline and step frame. 4 X 4 application only. | 2423
3130-0948 | The side mount pump module shall be enclosed with a roll up door on the driver side. This option increases the module width to be full width of the body on the driver side. Roll up door added seperately. | 2797
3130-0949 | Upper pump module to be double stack double or single stack crosslay and diamond plate Hot Shot storage pan rearward of the crosslays with a Gator Grip hinged lid with gas shock hold opens. | 2612
3130-0950 | Pump module modification. Includes modification to officer side storage area to accommodate deck gun piping re-enforcements and piping enclosure. | 1212
3130-0951 | Door at officer side upper pump panel for dunnage compartment access Locate directly rearward of the crosslay beds with rearward hinged vertical access door 17.5" wide x 22.25" tall and push button trigger latch. | 344
3130-0952 | Upper SM stainless steel pump module with double stacked double crosslays for minimum 200' of 2" DJ hose and top open storage with treadplate flooring. Each bed will be 7.5" wide. | 2324
3130-0953 | Upper SM stainless steel pump module without crosslays. Top open storage with smooth plate flooring in storage areas to help prevent damage to the equipment stored in this area. Stepping surfaces are aluminum treadplate. | 2152
3130-0954 | Dunnage access doors. Locate driver side upper pump panel directly rearward of the backboard storage area. Doors are vertically hinged overlapping aluminum treadplate with a bent D-ring latch. Wire to open indicator in the cab. Clear door opening of approximately 38" wide x 21" high. | 687
3130-0955 | Backboard Storage. Locate at the front of the dunnage pan. Enclosed aluminum storage module is has a clear door opening of 6.25". Includes a vertically hinged access door on driver and officer sides. | 1104
3130-0956 | Traffic Cone Storage. Partitioned open top area located rearward of the backboard storage accessible through the dunnage pan doors. Partition is 3/16" thick smooth aluminum plate with a sanded finish. Storage area has a inside width of 16.25". | 599
3130-0957 | Folding Sign Storage. Partitioned open top area located rearward of the traffic cone storage accessible through the dunnage pan doors. Partition extends from the door opening to the frame of the booster reel. Storarge area is 6" high with an inside width of 8.25". | 599
3130-0958 | High Rise Pack Storage. Partitioned open top area located rearward of the folding sign storage accessible through the dunnage pan doors. Partition extends from the door opening full width of the dunnage panl. Storage area is 8" high with an inside width of 12". | 865
3130-0959 | Transverse Module (full width). Locate forward of pump area and integral to pump module. Includes a single compartment 25" wide opening per side (with a shallow lower area and a transverse upper area with diamond plate flooring). Floor shall extend to door opening. | 5094
3130-0960 | Upper stainless steel pump module with single stacked triple crosslays and top open storage with treadplate flooring. Crosslay floors lowered to approximately 71" above ground. | 3878
3130-0961 | Upper SM stainless steel pump module with triple stacked double crosslays and top open storage with treadplate flooring. Open storage area located between crosslays 2 and 3. Crosslay 3 to be a deadlay for customer supplied 8" flexible dump hose. | 4246
3130-0962 | Upper SM stainless steel pump module without crosslays. Transverse storage compartment 20" wide x 24" high with mid-point shelf at front of the enclosure with ADT cover. (1) door actuated light at each door opening. (2) Vertical rearward hinged box pan fully gasketed doors with d-ring latches and gas tube hold opens. Wire to door adjar indicator in cab. Shelf installed forward of partition at mid-height to permit storage of high rise pack on bottom and long handle tools on top. Top open storage rearward of the transverse compartment with treadplate flooring. Outer door panel finish to match side pump panel finish. | 4199
3130-0963 | Upper SM stainless steel pump module with double stacked double crosslays and top open storage with treadplate flooring. Crosslay floors lowered to approximately 72.5" above ground. Crosslay capacity of 300' of 1.75" hose per bed. | 2400
3130-0964 | Triple vertically stacked speedlays for use with removable poly trays (selected separately), 15" wide, capacities to be for the selected size preconnect discharges. Speedlay assembly welded integral to the front of SS pump enclosure. Includes compartments below the speedlays with vertically hinged doors. | 3938
3130-0965 | Upper SM stainless steel pump module with single stacked triple crosslays and top open storage with treadplate flooring. Crosslay capacities; Bed 1 - 300' of 2" DJ hose, Bed 2 - 300' of 2" DJ hose, Bed 3 - 300' of 2" DJ hose. Crosslay depth to be approximately 24" deep. | 2770
3130-0966 | Upper stainless steel pump module with single stacked quad crosslays and single dead lay with top open storage and treadplate flooring. Crosslay floors lowered to approximately 74" above ground. | 4167
3130-0967 | Pump module height is 68". Pumper / tanker only. | 0
3130-0968 | One (1) diamond plate gator grip step, full width of TM walkway, each side of TM Pump Module in place of the standard stepping. | 304
3130-0969 | Upper SM stainless steel pump module for Wetside Tanker with (2) 1.5" & (1) 2.5" single stacked preconnected crosslays, and top open storage with treadplate flooring. Preconnect area custom width. | 2406
3130-0970 | Upper SM stainless steel pump module with triple crosslays and top open storage with treadplate flooring. Crosslay floors lowered to approximately 66" above ground. Divider height is minimum of 19". Crosslay capacities; Bed 1 - 150' of 1-3/4" DJ hose in a 5.5" bed, Bed 2 - 200' of 1-3/4" DJ hose in a double stack, Bed 3 - 300' of 1-3/4" DJ hose in a triple stack. | 3349
3130-0971 | Pump panel opening is 52.5" wide. | 0
3130-0972 | Upper SM stainless steel pump module without crosslays. Top open storage only with treadplate flooring. | 2152
3130-0973 | Enclosed triple vertically stacked speedlays, 15" wide, for use with trays (selected separately). Includes extended side to side speedlay overall width of 94". Capacity of speedlays 1 (top) 300' of 1.75" DJ hose and speedlay 2 and 3 (middle, bottom ) is 200' of 2.5" DJ hose. Speedlay assembly welded integral to the front of SS pump enclosure. Open compartment each side below speedlay for misc. storage. For use with enclosed side pump panels. Overall additional width adds 21" to the wheelbase. Note: rear of enclosure on officer side held back 4" to accommodate installation of a 2-arm ladder rack (specified separately). | 7023
3130-0974 | Enclosed triple vertically stacked speedlays, 15" wide, for use with trays (selected separately). Capacities to be 200' for the selected size preconnect discharges. Speedlay assembly welded integral to the front of SS pump enclosure. For use with enclosed side pump panels. Overall additional width adds 22" to the wheelbase. | 3236
3130-0975 | Speedlay module. Includes area for (2) 1-3/4" speedlays with a center divider, stainless steel lower storage compartments with push-button latches and running boards. | 1940
3130-0976 | Upper stainless steel pump module with single stacked double crosslays and top open storage with treadplate flooring. Crosslay floors lowered to approximately 72-1/2" above ground. | 2377
3130-0977 | Stainless steel 57" wide lower pump module. Includes side running boards with Bustin Tread. Running boards to be 10" deep, for use with 96" wide body. | 6378
3130-0978 | Upper stainless steel pump module with single stacked double crosslays and top open storage with treadplate flooring. Crosslay floors lowered to approximately 66" above ground. Crosslay plumbing terminates at side panels below beds. | 3878
3130-0979 | Upper SM stainless steel pump module with double stacked double crosslays and top open storage with treadplate flooring. Crosslay floors lowered to approximately 72.5" above ground. Crosslay capacity of 300' of 1.75" hose per bed. | 2400
3130-0980 | Double vertically stacked speedlays for use with removable trays (selected separately). Includes lower storage compartments. Capacities to be for the selected size preconnect discharges. Remaining space above speedlay is transverse open storage. Module assembly welded integral to the front of SS pump enclosure. For use with enclosed side pump panels. Overall additional width adds 22" to the wheelbase. | 4345
3130-0981 | Upper stainless steel pump module with single stacked double crosslays and top open storage with treadplate flooring. Crosslay floors lowered to approximately 67" above ground. Crosslay capacity of 250' of 1.75" hose per bed. | 2377
3130-0982 | Top mount eMAX pump module. Includes area for a single 2.5" speedlay with 200' capacity, TM walkway (raised, no compartments), dia plt running boards, full width fixed walkway steps and (2) vertical handrails. | 7276
3130-0983 | Top mount enclosed pump module. 70" overall length includes 22" wide pump panel, 100" wide, 110" tall. Running boards with Bustin tread inserts. Omit speedlay storage. | 59886
3130-0984 | Upper stainless steel pump module with single stacked double crosslays and top open storage with treadplate flooring. Crosslay floors lowered to approximately 72" above ground. | 2377
3130-0985 | 304L stainless steel 14" wide crosslay module for Wetside tanker, located forward of body, intended for use with undertank pump when crosslays or officer side intake or discharge(s) are required. Includes area for (2) preconnected crosslays with center divider, lower storage compartment(s) with push button latch(es) and running boards. | 3199
3130-0986 | Pump panel opening is 53.5" wide. | 0
3130-0987 | Upper stainless steel pump module with single stacked triple crosslays and top open storage with treadplate flooring. Crosslay floors lowered to approximately 67" above ground. Crosslay 1 to be a deadlay. | 3878
3130-0988 | Upper stainless steel pump module with double stacked double crosslays and top open storage with treadplate flooring. Crosslay floors lowered to approximately 71.5" above ground. | 2377
3130-0989 | Upper SM stainless steel pump module with double stacked double crosslays and top open storage with treadplate flooring. Beds 1 and 2 hold 200' of 1.75" DJ hose in double stacks. | 1982
3130-0990 | Upper TM stainless steel pump module with double stacked double crosslays and top open storage with treadplate flooring. Crosslay capacity 300' in each lay. | 2211
3130-0991 | Upper stainless steel pump module with single stacked double crosslays and top open storage with treadplate flooring. Crosslay floors lowered to approximately 72.5" above ground. | 2377
3130-0992 | Upper SM stainless steel pump module for Wetside Tanker with (2) 1.5" & (1) 2.5" single stacked preconnected crosslays, and (1) drylay for 2.5". Top open storage with treadplate flooring. | 2912
3130-0993 | Stainless steel 38" wide lower pump module. Includes side running boards with Bustin Tread inserts. | 6713
3130-0994 | Transverse storage area located above the speedlays. Includes a single stainless steel compartment opening per side (no doors). | 2422
3130-0995 | Speedlay module for (2) speedlays, stacked one above the other, 15" wide, for use with trays (specified separately). Speedlay assembly welded integral to the front of the pump enclosure. Compartment each side below the speedlays with a hinged door and trigger latch for misc. storage. For use with enclosed side pump panels. Overall additional width adds 22" to the wheelbase. SS product. | 2675
3130-0996 | Upper SM stainless steel pump module without crosslays. Top open storage only with treadplate flooring. Pump enclosure height matches the rear body. | 2693
3130-0997 | Speedlay module 13" wide for (2) 1-3/4" speedlays with a center divider, stainless steel lower storage compartments with push-button latches and running boards. | 1940
3130-0998 | Upper TM stainless steel pump module with double stacked double crosslays. No top open storage (plumbing raceway at rear with treadplate cover). | 2968
3130-0999 | Enclosed triple vertically stacked speedlays, 15" wide, for use with trays (selected separately). Capacities to be 250' for the selected size preconnect discharges. Top speedlay is a dry lay. Speedlay assembly welded integral to the front of SS pump enclosure. For use with enclosed side pump panels. Overall additional width adds 22" to the wheelbase. | 3236
3130-1000 | Pump panel opening is 46.5" wide. Pumper / tanker only. | 0
3130-1001 | Upper stainless steel pump module with single stacked quad crosslays and top open storage with treadplate flooring. Crosslay floors lowered to approximately 66" above the ground. All crosslays are 4.75" wide. | 3878
3130-1002 | Upper stainless steel pump module with single stacked triple crosslays and top open storage with treadplate flooring. Crosslay plumbing terminates at side panels below beds. Crosslay 1 and 3 to be on officers side and crosslay 2 on the drivers side. | 3878
3130-1003 | Upper stainless steel pump module with double stacked triple crosslays and top open storage with treadplate flooring. Crosslay floors lowered to approximately 72.5" above ground. Beds 1 & 2 for 1-3/4" and bed 3 for 2-1/2" hose. | 3878
3130-1004 | eMAX Pump module HP100 ladder. Includes enclosed pump panel, compt on officer side (opposite pump panel), lower and upper storage areas, center front pump access doors, removable center floor in upper area, storage pan and boom support diamond plate filler panels. Lower storage area to hold (2) trays for 200' of 1.75" DJ preconnected hose each. Upper storage area to have transverse area accessible thru lift-up door each side. | 11300
3130-1005 | Transverse Module (narrow). Locate forward of pump area. Includes a single compartment opening per side (with a shallow lower area and a transverse upper area with diamond plate flooring) and running boards. Upper area for double stacked double crosslay. | 6158
3130-1006 | Triple vertically stacked speedlays for top console 15" wide (for use with trays, selected separately), capacities to be for the selected size preconnect discharges. Speedlay assembly welded integral to the front of SS pump enclosure. Bustin Tread in side running boards of speedlay area. | 3091
3130-1007 | Runningboard (narrow) due to narrow body. | 0
3130-1008 | Pump panel opening is 55.5" wide. Pumper / tanker only. | 0
3130-1009 | Horizontal speedlay floor and channel for the discharges in rear mount pump area above pump. Capacity is (2) 200' of 1.75" DJ hose each and (1) 250' of 2.00" DJ hose and (1) 200' of 2.5" DJ hose. | 1472
3130-1010 | Transverse Module (full width). Locate forward of pump area. Includes a single compartment opening per side (with a shallow lower area and a transverse upper area with smooth plate flooring). Each door opening to be approx. 16" wide. | 4097
3130-1011 | Polyethylene or similar material to be mounted on the transverse compartment floor and include stop blocks (as required) on each side to contain equipment. To include retention strap(s) on each side of transverse compartment opening. Straps to be located mid way up from transverse compartment opening or as specified per customer approval drawing. | 1298
3130-1012 | Top mount pump module with double stacked double crosslays and embossed diamond plate platform rearward of crosslays. Includes 71.50" wide pump panel opening and running boards. Crosswalk (21" wide) with walkway storage compartments with D-ring latches, (1) top mount walkway step each side with mounting flanges to extend all the way from bottom to the top and access handrails mounted on the pump module. Crosswalk raised 10", formed lip on panel with lighting extrusion, breaker box in driver side tool compartment, all cab tilt controls in officer side tool compartment and hinged lift up access door on the opposite side of the access ladder if applicable. For use with Industrial products. | 13931
3130-1013 | Top mount pump module with double stacked double speedlays and embossed diamond plate platform rearward of pump panel. Includes 71.5" wide pump panel opening and running boards. Crosswalk (21" wide) with walkway storage compartments with D-ring latches, diamond plate tool compartment door each side below speedlays with D-ring latches, (1) top mount walkway step each side with mounting flanges to extend all the way from bottom to the top and access handrails mounted on the pump module. Crosswalk raised 10", formed lip on panel with lighting extrusion, breaker box in driver side tool compartment, all cab tilt controls in officer side tool compartment and hinged lift up access door on the opposite side of the access ladder if applicable. For use with Industrial products. | 15844
3130-1014 | eMAX Pump module HP100 platform. Includes enclosed pump panel, compt on officer side (opposite pump panel), lower and upper storage areas, center front pump access doors, removable center floor in upper area, storage pan and boom support diamond plate filler panels. Lower storage area to hold (1) tray for 200' of 1.75" DJ preconnected hose and (1) tray for 200' of 2.5" DJ preconnected hose. Upper storage area to have transverse area accessible thru lift-up door each side. | 11300
3130-1015 | Pump module HP75/78. Includes driver and officer side pump panels at 39.5" opening with storage pan over top. Area ahead of pump panel includes double crosslay to hold 200' of 2.50" DJ preconnected hose and (1) dry lay to hold 400' of 3.00" DJ at top with double speedlays below to hold (2) tray for 200' of 1.75" DJ preconnected hose. There shall be a lower storage compartment each side with push button latches, running boards and boom support diamond plate filler panels. | 9491
3130-1016 | Upper stainless steel pump module with single stacked double crosslays and top open storage with treadplate flooring. Crosslay floors lowered to approximately 67" above ground. Crosslay plumbing terminates at side panels below beds. Crosslay 1 on driver side and crosslay 2 on the officer side. | 3878
3130-1017 | Upper SM stainless steel pump module with single stacked double crosslays for 200' of 1.75" DJ hose (each) and a single stacked 6" wide dead lay for (2) high rise packs each with 100' x 1.75" DJ hose. Top open storage with treadplate flooring. | 2484
3130-1018 | Chamfer the front the rear outer corners of the running boards to match the chamfer on the rubrails. | 217
3130-1019 | Pump panel opening is 43" wide. Pumper / tanker only. | 0
3130-1020 | Upper SM stainless steel pump module with triple crosslays and top open storage with treadplate flooring. Crosslay floors lowered to approximately 66" above ground. Divider height is ninimum of 19". Crosslay capacities; Bed 1 - 150' of 1-3/4" DJ hose in a 8.5" bed ; double stacks, Bed 2 - 200' of 1-3/4" DJ hose in a 8.5" bed : double stacks, Bed 3 - 150' of 2-1/2" DJ hose in a single stack. | 3878
3130-1021 | Pump panel opening is 49" wide. Pumper / tanker only. | 0
3130-1022 | Upper SM stainless steel pump module with single stacked double crosslays for 1-3/4" DJ hose and top open storage with treadplate flooring. Crosslay height to be aprox. 65" from ground. | 2324
3130-1023 | Upper SM stainless steel pump module with double stacked double crosslays and top open storage with treadplate flooring. Crosslay capacity is 200' each bed. Overall pump module height is 70". | 1982
3130-1024 | Pump panel opening is 47" wide. | 0
3130-1025 | Vertical speedlay module welded integral to front of pump enclosure with 12" wide area for (3) stacked speedlays (no trays). Includes stainless steel lower storage compartments with push button latches and door activated lighting. Includes treadplate running boards with Bustin grating. | 3432
3130-1026 | Speedlay module 13" external width (10" wide speedlay area). Includes area for (2) speedlays with center divider for 250' of 2.00" DJ hose each, lower storage compartments with push button latches and running boards. | 2317
3130-1027 | Pump module modification for lowered crosslays accessed from the ground. Front headboard of module to be lowered and provisions added to mount crosslay cover. See body layout. | 554
3130-1028 | Transverse Module (full width). Locate forward of pump area. Includes a lower tool compartment with diamond plate door and an upper transverse compartment. | 4146
3134-0006 | The single gauge panel on the driver's side of the side mount module is to be hinged downward. Includes two (2) cable hold opens, and latches. | 189
3134-0009 | The gauge panel(s) on the driver side of the Side Mount module to be hinged upward. Includes two (2) gas shock hold opens and latches. | 189
3134-0011 | Officer side pump panel to be vertical hinged on forward extrusion. Panel(s) to be secured in the closed position with push button latches. Upper panel to be held open with gas shock. | 679
3134-0012 | Officer side upper pump access panel to be horizontal hinged with diamond plate door. Includes (2) push button latches and (2) hold open devices. | 0
3134-0013 | Driver and Officer side pump panels to be vertical hinged on forward extrusion. Panels to be (2) or (3) pieces, depending on module height, and secured in the closed position with push button latches. Upper panels to be held open with gas shock. | 1346
3134-0014 | Driver and Officer side upper pump access panels to be horizontal hinged with diamond plate doors. Includes (2) push-button latches and (2) hold opens for each. | 0
3134-0015 | Stainless steel TM control panel, driver and officer side pump panels. | 1309
3134-0016 | Stainless steel driver and officer side pump panels. | 0
3134-0017 | The TM control panel, driver and officer side pump panels are to be painted Zolatone black. | 1104
3134-0018 | The TM control panel, driver and officer side pump panels are to be painted Zolatone gray. | 1104
3134-0019 | The driver and officer side pump panels are to be painted Zolatone black. | 859
3134-0020 | The driver and officer side pump panels are to be painted Zolatone gray. | 859
3134-0021 | Body mainframe and upper body/hosebed side assemblies for a 95" high body. | 1787
3134-0023 | The TM control panel, driver and officer side pump panels are to be aluminum. For zolatone finish applications. | 0
3134-0024 | The driver and officer side pump panels are to be aluminum plate. For zolatone finish application. | 0
3134-0025 | 16 Inch Wide Standard Pump Panel featuring (1) 2.5 discharge, (1) 2.5 Pressure Gauge and (1) 1.5 Foam Fill | 7453
3134-0026 | Pump panel support angles. Locate up to (3) horizontal mounted as required on interior side of the main vertically hinged pump panel(s). | 210
3134-0027 | TM control panel to be Zolatone gray and driver and officer side panels to be stainless steel. | 780
3134-0028 | Pump panel layout and approval drawing to match existing and/or previous unit. To match as close as possible (Engineering and/or vendor requirements may alter final panel layout). | 572
3134-0033 | 16 Inch Wide Standard Pump Panel featuring (1) 2.5 Electric actuated discharge, (1) 2.5 Pressure Gauge, and (1) 1.5 Foam Fill. | 9287
3134-0034 | 16 Inch Wide Standard Pump Panel featuring (1) 2.5 Electric actuated discharge, (1) 2.5 Pressure Gauge and (1) 1.5 Foam Fill | 9608
3134-0035 | Officer side pump access door to be two piece. Split door for access to pump area with ladders mounted on rack. | 297
3134-0036 | The TM control panel to be painted zolatone black and the driver and officer side pump panels are to be stainless steel. | 1434
3134-0037 | Driver side pump panel to be vertically hinged on forward extrusion. Panel to be (2) piece and lower panel to be secured in the closed position with push button latches. Upper panel to be stationary. Includes vertically hinged panel rearward of backboard storage to be secured in the closed position with push button latches. | 945
3134-0038 | Diagramatic Color coded overlay around control handles and discharges | 66
3134-0039 | The gauge panel on the driver side pump panel is to be hinged upward. Includes two spring type hold opens, two trigger latches, and a recessed handle. | 189
3134-0041 | Pump operator panel in L1 forward area. Includes stainless steel panel with vertical hinge. | 863
3134-0042 | Pump panels. Driver side upper pump access panel to be horizontally hinged with diamond plate door. Includes (2) push-button latches and (2) hold opens. Officer side pump panel to be vertically hinged on forward extrusion. Panel to be (2) or (3) pieces, depending on module height, and secured in the closed position with push button latches. Upper panel to be held open with gas shock. | 1346
3134-0043 | Rear Mount pump access door. Includes (2) push button latches and (2) hold open devices. Door to be [#LOC]. Door to open to 90 degrees and includes pull strap for access from ground. | 659
3134-0044 | Rear main lower pump/ bleeder panel material to be [#LOC]. | 0
3134-0045 | Pump operator panel to be located [#LOC] body compartment behind the rear wheel well. | 0
3134-0046 | Pump operator panel material to be [#LOC]. | 0
3134-0048 | Rear mount pump panel to be vertically hinged on driver side extrusion. Panel(s) to be secured in the closed position with push button latches. | 945
3134-0049 | The main rear pump panel to be vertically hinged along officer side. Includes push-button latches and cable mounted hold open. | 679
3134-0050 | The gauge panel is to swing downward/forward for access to electrical connections on panel. Includes two (2) cable hold opens, and push button latches. | 0
3134-0051 | Driver and Officer side upper pump access panels to be horizontally hinged with diamond plate doors. Includes (2) D-ring latches and (2) hold opens for each. | 800
3134-0052 | Driver side pump panel to be vertically hinged on forward extrusion. Panel to be (2) piece and lower panel to be secured in the closed position with push button latches. Upper panel to be stationary. | 945
3134-0053 | Officer side pump panel Escutchion Plate shall be attach with Thumb Latch. | 246
3134-0054 | Pump panel standard instrumentation. Location: Driver's side pump panel | 537
3134-0055 | Officer side upper pump access panel to be horizontally hinged with stainless steel door. Includes (2) push button latches and (2) hold open devices. | 290
3134-0056 | Driver side panel shall be attach with screw.Officer side pump panels to be vertically hinged on forward extrusion. Panels to be (2) or (3) pieces, depending on module height, and secured in the closed position with push button latches. Upper panels to be held open with gas shock. | 1346
3134-0057 | Insulated wire cable shall replace standard BB chain on all applicable items. | 0
3134-0059 | Driver and officer side pump panels for a non-NFPA compliant AP or MBP side mount pump module. | 0
3134-0060 | Driver and officer side pump panels for a NFPA compliant AP or MBP side mount pump module. | 0
3134-0061 | Driver and officer side pump panels for a non-NFPA compliant DSD side mount pump module. | 0
3134-0062 | Driver and officer side pump panels for a NFPA compliant DSD side mount pump module. | 0
3134-0063 | The rear mount gauge panel to be hinged upward. Includes (2) mechanical/pneumatic (as applicable to panel size) hold opens and latches. | 219
3134-0064 | The gauge panel(s) on the driver side of the Side Mount module to be hinged upward. Panel(s) to include (2) mechanical/pneumatic (as applicable to panel size) hold opens and latches. | 189
3134-0065 | Driver and Officer side pump panels. Upper panel to be bolt-on diamond plate panel. Lower pump panel to be vertically hinged on forward extrusion. Panel to be secured in the closed position with push button latches. | 1884
3134-0066 | Officer side upper pump access panel to be horizontally hinged with smooth plate door painted Zolatone black. Includes (2) push button latches and (2) hold open devices. | 859
3134-0067 | Driver side pump panel to be full width of pump module due to thru-bolted push/pull rod extrusion. | 193
3134-0068 | Driver side panel shall be attach with screw and Escutchion Plate shall be vertically hinge forward.Officer side pump panels to be vertically hinged on forward extrusion. Panels to be (2) or (3) pieces, depending on module height, and secured in the closed position with push button latches. Upper panels to be held open with gas shock. | 1346
3134-0069 | The stainless steel single gauge panel on the driver side of the side mount pump module is to be hinged downward. Includes two (2) cable hold opens, and latches. | 189
3134-0070 | The stainless steel double gauge panels on the driver side of the side mount pump module are to be hinged downward. Includes two (2) cable hold opens and latches, per door. Required with 6" master gauges and/or overcrowded single lower gauge panels. | 374
3134-0071 | The stainless steel single gauge panel on the top mount pump module is to be bottom hinged to swing toward the cab. Includes two (2) cable hold opens, and latches. | 0
3134-0072 | Driver and officer side mounted pump panels are to be brushed stainless steel. | 743
3134-0073 | Driver and officer side mount pump panels are to be stainless steel with black Zolatone finish. Includes black suction and discharge bezels. | 859
3134-0074 | The top mount control panel and the driver and officer side pump panels are to be brushed stainless steel. | 1309
3134-0075 | The top mount control panel, driver and officer upper and lower side pump panels, and bleeder valve panels are to be stainless steel with a black Zolatone finsh. | 1104
3134-0076 | Pump panels for use with side mount pump module. Includes driver side fixed main and bleeder panel and swing down upper gauge panel with latching and hold-open cables. Officer side with fixed lower(s) and a swing down removable upper with latchings. | 0
3134-0077 | Pump panels for use with top mount pump module. Includes swing forward top mount control panel with latchings and hold-open cables. The driver and officer side panels are fixed lower(s) and a swing down/removable upper with latchings. | 0
3134-0078 | Special Driver and Officer side pump panels to be vertically hinged on forward extrusion. Panels to be (2) or (3) pieces, depending on module height, and secured in the closed position with push button latches. Upper panels to be held open with gas shock. | 1934
3134-0079 | The side pump intake / discharge panels to be stainless steel. eMAX only. | 0
3134-0080 | Pump operator control panel in driver side forward body compartment to be stainless steel. eMAX only. | 0
3134-0081 | Stainless steel pump panel located in [#LOC]. | 0
3134-0082 | Driver side pump panel Escutchion Plate shall be hinge forward. Include thumb Latches. | 369
3134-0083 | The main and lower pump panel to be inset in the rear body and to run full height just below the roll-up door drum. Panels to enclosed on the sides and bottom with bolt-in plates matching main panel material.. Panel materials to be [#LOC]. | 678
3134-0084 | Driver and Officer side upper pump access panels to be horizontally hinged with aluminum smooth plate doors painted job color. Includes (2) push-button latches and (2) hold opens for each. | 859
3134-0085 | Officer side upper pump access panel to be horizontally hinged with stainless steel door. Includes (2) push button latches and (2) hold open devices. | 0
3134-0086 | The side pump intake / discharge panels to be painted Zolatone gray. eMAX only. | 428
3134-0087 | Pump operator control panel in driver side forward body compartment to be painted Zolatone gray. eMAX only. | 540
3134-0088 | The side pump intake / discharge panels to be painted Zolatone black. eMAX only. | 428
3134-0089 | Pump operator control panel in driver side forward body compartment to be painted Zolatone black. eMAX only. | 540
3134-0090 | Custom sized stainless steel gauge panel(s) on the driver side of the side mount pump panel are to be hinged downward. Includes two (2) cable hold opens and latches. | 2541
3134-0091 | Officer side upper pump access panel to be horizontally hinged with diamond plate door. Includes (2) push-button latches and (2) hold opens. Lower pump panel Escutchion plate to be vertically hinged forward. Panel to be secured in the closed position with push button latches. | 945
3134-0092 | Top mounted pump operator control panel to be stainless steel. eMAX only. | 0
3134-0093 | Top mounted pump operator control panel to be painted Zolatone gray. eMAX only. | 445
3134-0094 | Top mounted pump operator control panel to be painted Zolatone black. eMAX only. | 445
3134-0095 | The upper gauge panel on the enclosed pump panel is to be hinged forward. Side mount eMAX only. | 189
3134-0096 | Pump panels for use with top mount pump module. Includes swing forward top mount control panel with latchings and hold-open cables. The driver and officer side panels are fixed lower(s) and a swing down/removable upper with latchings. Driver side rearward pump panel are to have area for direct tank fill application. | 0
3134-0097 | Rearward area pump panel header panels for use with hinged panels (vertical and horizontal) and forward body/tank mounted lighting with poles. | 680
3134-0098 | The driver side under mount pump panel to be stainless steel. Includes panel supports and hinged upper diamond plate top with hold-down. | 876
3134-0099 | The driver and officer side under mount pump panel to be stainless steel. Includes panel supports and hinged upper diamond plate top (driver side) with hold-down. | 1250
3134-0100 | Officer side upper pump access panel to be horizontally hinged with diamond plate door. Includes (2) push button latches and (1) hold open device. | 0
3134-0101 | The driver side pump panel below tank to be painted Zolatone black. Wetside Tanker Only. | 576
3134-0102 | The driver side under mount pump panel to be stainless steel. Includes panel supports and hinged upper diamond plate top (driver side) with hold-down. The officer side panel will be constructed of the same material as the body compartment. | 1250
3134-0103 | The pump operator's pump panel and rear main pump panels are to be painted Zolatone black. | 859
3134-0104 | Officer side upper pump access panel behind crosslays to be horizontally hinged with stainless steel door. Includes (2) push button latches and (2) hold open devices. | 290
3134-0105 | Stainless steel driver side pump panel. Wetside tanker with under tank pump only. | 0
3134-0106 | Officer side pump panel escutchion plate shall be around each discharge, and pump intakes. | 244
3134-0107 | The TM control panel to be stainless steel. The driver and officer side pump panels are to be painted Zolatone black. | 1104
3134-0108 | Booster reel rewind switch. Switch guarded half moon. Location on driver side upper pump display panel. | 44
3134-0109 | Booster reel rewind switch. Switch guarded half moon. Location on driver side upper pump display panel. | 44
3134-0110 | Gauge panel on the driver's side compartment top for under tank pump module. Panel is to be hinged downward. Includes two (2) cable hold opens, and latches. To include Fuel Gauge, Class 1 TPG Control, Suction and Pressure Gauges, Tank to Pump Switch, Tank Level Gauge and Guarded Hose Reel Switch. Panel to be painted Zolatone black. OKC Only. | 618
3134-0111 | Nylon looped strap to be installed on pump access door(s) to allow easy closure of door when fully open. | 126
3134-0112 | Side control pump enclosure structure and panels to be modified as necessary to provide the lowest practical crosslay floor height from the ground. | 1791
3134-0113 | Officer side upper pump access panel to be horizontally hinged with aluminum smooth plate door painted Zolatone black both sides. Includes (2) push button latches and (2) hold open devices. | 344
3134-0114 | Driver and officer side mount pump panels are to be stainless steel with gray Zolatone finish. | 859
3134-0117 | The main rear pump panel to be vertically hinged along officer side. Includes push-button latches and gas spring(s) mounted in place to hold open. | 796
3134-0118 | Rear Mount pump access doors (2) lift-up doors, (1) each side. Includes (1) center slam strip reinforced, (2) push button latches each side and (2) hold open devices each side. Doors to be [#LOC]. Doors to open to 90 degrees and includes pull strap for access from ground. | 659
3134-0119 | Pump panel standard instrumentation. Location: officer side pump panel. | 581
3134-0120 | Driver and officer side mount pump control and gauge panels to be stainless steel with black Zolatone finish. Includes T bar and trim. | 0
3134-0121 | The side pump intake / discharge panels to be painted Zolatone black. SS eMAX only. | 520
3134-0122 | Pump operator control panel in driver side forward body compartment to be painted Zolatone black. SS eMAX only. | 658
3134-0123 | Top mounted pump operator control panel to be painted Zolatone black. SS eMAX only. | 543
3134-0124 | Officer side upper pump access panel to be horizontally hinged with diamond plate door. Includes (2) D-ring latches and (2) hold open devices. | 0
3134-0126 | The top mount control panel and the driver and officer side pump panels are to be stainless steel. The top panel shall be finished with black Zolatone. The side panels shall remain stainless steel finish. | 1104
3134-0127 | Driver and officer side mount pump panels are to be stainless steel with black Zolatone finish. Includes brushed suction and discharge bezels (not coated). Includes T bar and trim. | 813
3134-0129 | Driver side mount pump panel to be stainless steel with black Zolatone finish. Includes black suction and discharge escutcheon plates. | 433
3134-0130 | Zoloatone escutcheon plate under each (4) foam control handles. Hole diameter shall be as tight as possible to handle shaft size. | 323
3134-0131 | Driver and Officer side upper pump access panels to be horizontally hinged with stainless steel doors. Includes (2) D-ring latches and (2) hold opens for each. | 922
3134-0133 | Driver and officer side upper pump access panels to be horizontal hinged with stainless steel doors. Includes (2) push-button latches and (2) hold opens for each. | 572
3134-0134 | Officer side upper pump access panel to be horizontally hinged door painted Zolatone to match lower panels. Includes (2) push button latches and (2) hold open devices. | 290
3134-0135 | Driver and officer side upper pump access panels to be horizontally hinged with smooth plate door painted Zolatone to match lower panels. Includes (2) push button latches and (2) hold opens for each. | 572
3134-0136 | The side upper module panels/ access smooth plate doors to be painted Zolatone black. eMAX only. | 428
3134-0137 | The upper gauge panel is to be hinged forward. Includes (2) push-button latches. | 183
3134-0138 | The stainless steel single gauge panel on the officer side of the side mount pump module are to be vertically hinged rearward. Includes hold open(s) and latches on panel. Panel to include retainer assemblies which will lock the panel in place when closed removing stress from hinges and latch assembly. Fixed lower line gauge panel below. Custom for right side pump modules with 6" master gauges and lower gauge panels. | 437
3134-0139 | Hinge Pump Panel shall be reinforce with a stiffener mounted on each hinge panel. | 154
3134-0140 | Officer side upper pump access panel to be horizontally hinged with smooth plate door painted to match lower panels. Includes (2) push button latches and (1) hold open device. | 290
3134-0141 | Rear Mount pump access door. Includes (2) D-ring latches and (2) hold open devices. Door to be [#LOC]. Door to open to 90 degrees and includes pull strap for access from ground. D-ring latch to utilize a slot in extrusion or to latch behind extrusion to secure without angle latch catch. | 763
3134-0142 | Pump panel support angles. Locate up to (3) horizontal mounted as required on interior side of the main vertically hinged pump panel(s).(Bolt on support). | 209
3134-0143 | Officer side pump panel to be vertical hinged on forward extrusion. Panel to be (3) pieces with upper (2) panels secured in the closed position with push button latches. Upper panel to be held open with gas shock. | 227
3134-0144 | Driver and officer side pump panels to be vertical hinged on forward extrusion. Panels to be (2) pieces with upper panel secured in the closed position with push button latches and a lower fixed panel for bleeder valves. | 0
3134-0145 | Driver and officer side pump panel to be vertical hinged on forward extrusion. Panels to be (3) pieces with upper (2) panels secured in the closed position with push button latches. Upper panel to be held open with gas shock. | 448
3134-0146 | Officer side upper pump access panel to be horizontally hinged with stainless steel door. Includes (2) push button latches and hold open device(s). | 290
3134-0147 | Driver and officer side mount pump panels are to be stainless steel with black Zolatone finish. | 814
3134-0148 | Front mounted pump panel angle mounted and located at left side of the extended front bumper. Instrument area shall have lift up of easy access to gauges. | 3495
3134-0149 | Stainless steel driver side front mount pump panel(s). | 0
3134-0150 | Pump operator control panel driver side forward body compartment L1. Pump panel stainless steel. | 661
3134-0151 | The pump operator's pump panel are to be painted Zolatone black. | 422
3134-0152 | The pump panels including gauge panels shall be coated with LINE-X. | 1747
3134-0153 | Officer's side panels forward of and above pump access door to be smooth plate and painted job color IPOS. | 575
3134-0154 | Gauge panel on the driver's side is to be hinged downward to fully open without unplugging gauges, electrical, and any other components. | 0
3134-0155 | Officer side upper pump access panel to be horizontal hinged door. Includes (1) D-Ring latch and (2) hold open devices. | 0
3134-0156 | The stainless steel single gauge panel on the driver side of the side mount pump module is to be fixed mounted with stainless steel fasteners. For use with left side intermediate pump step option. | 130
3134-0157 | The upper gauge panel is to be hinged upward. Includes latching and hold-open device. | 245
3134-0158 | Exterior surfaces of the front, rear and side of the pump module as well as the upper access doors and t-bar/trim will have a black LINE-X finish. | 3245
3134-0159 | Driver and officer side mounted pump panels are to be stainless steel with a black LINE-X finish. | 1575
3134-0160 | (2) Custom sized stainless steel gauge panels on the driver side of the side mount pump panel, are to be (2) piece vertically hinged latching in center. Each panel includes two (2) cable hold opens and latches. | 2541
3134-0161 | Driver, and Officer side pump panel light shield to be an integal part of the pump panel. | 0
3134-0162 | Driver, and Officer side pump panel Escutchion Plate shall be attach with Thumb Latch. | 489
3134-0163 | Top mount module upper side panels above and or forward of side pump panels and /or access doors to be stainless steel to match lower pump panels and shall be bolt on IPO welded in diamond plate aluminum. | 949
3134-0164 | Driver and officer side mounted pump panels are to be stainless steel with a black LINE-X finish. Includes T-bar and trim. | 2483
3134-0165 | Pump operator panel to be located on the officer side pump module. | 0
3134-0166 | Driver side upper pump access panel to be horizontal hinged with stainless steel door. Includes (2) push button latches and (2) hold open devices. | 290
3134-0167 | Top mount control handle trim plate to be diamond plate, in lieu of standard (stainless steel). | 0
3134-0168 | The TM control panel, driver and officer side pump panels are to be aluminum. For swirl finish applications. | 1693
3134-0169 | The upper gauge panel(s) on the driver side of the Side Mount module to be hinged upward, and The lower gauge panel on the driver's side to hinged downward . Panel(s) to include (2) mechanical/pneumaticfor upper (as applicable to panel size) hold opens lower gauge panel to have cables and latches. | 256
3134-0170 | The top mount control panel and the driver and officer side pump panels are to be stainless steel. The top control panel, speedlay top plate, and side closeout plates shall be finished with black Zolatone. The upper exterior side panels and pump access doors will be made out of diamond plate in place of standard. The driver and officer side pump access panels are to be horizontally hinged and include (2) push-button latches and (2) hold opens for each. The lower side pump panels shall remain brushed stainless steel finish. All extrusions and platework on the front face of the pump module beneath the top mount controls will have a swirl finish. All extrusions on the side of the pump module will be painted job color. | 3121
3134-0171 | The rear mount gauge panel to be hinged forward. Includes mechanical/pneumatic (as applicable to panel size) hold opens and latches. | 341
3134-0172 | Officer side pump panel to be vertical hinged on forward extrusion. Panel to be (2) pieces with upper panel secured in the closed position with push button latches. Upper panel to be held open with gas shock. | 227
3134-0173 | Brushed stainless steel bezel for piggy-back valve controls on driver side pump panel. | 165
3134-0174 | The driver and officer side waterway inlet panels at front module are to be painted Zolatone black. Applies only to HP95 mid-mount. | 859
3134-0175 | Officer side pump access panel to be horizontal hinged with stainless steel door. Includes (2) push button latches and (2) hold open devices. Upper module to have expanded metal to allow cooling for pump module storage pan contents. | 474
3134-0176 | The side mount control panel and the officer side pump panels are to be stainless steel with swirl finish. The officer side pump access panels are to be stainless steel with swirl finish. | 1444
3134-0177 | Officer side upper pump access panel to be horizontally hinged door painted Zolatone to match lower panels. Includes (1)D-ring latche and (2) hold open devices. | 341
3134-0178 | Stainless steel driver and officer side pump panels. NOTE: Special panels that cover lower area of opening only leaving upper area open. (see photos in file) | 685
3134-0179 | Pump operator panel to close in at bottom, and open at the top to match pictures on file. Discharge manifold to be mount close to driver's panel with individual valves and gauges for front crosslays, upper crosslays, and tank fill in the open. | 3234
3134-0180 | The side upper module panels to be smooth plate painted job color IPOS. | 428
3134-0181 | Stainless steel guard below driver side pump panel. Wetside tanker with under tank pump only. Not a step. | 486
3134-0182 | Stainless steel TM lip to be a minimum of 5" to provide better protection from weather. | 131
3134-0183 | The driver side pump panel to be painted Zolatone black and officer side pump panel to be brushed stainless steel. | 859
3134-0184 | Stainless steel driver side pump panel. Tanker with under tank pump only. Location: L1 | 0
3134-0185 | Driver and officer side mount pump panels are to be stainless steel with black Zolatone finish (includes T-bar and trim). | 814
3134-0186 | Driver and officer side mount pump panel T-bar and trim painted black Zolatone finish in addition to pump panels. | 0
3134-0187 | Driver and officer side mount pump panels are to be painted Zolatone gray (includes T-bar and trim). | 859
3134-0188 | Driver and officer side mounted exterior pump panels are to have a black LINE-X finish. Requires separately selected brushed stainless steel pump panels. Does not include enclosed pump control panels. eMAX applications only. | 1747
3134-0189 | Officer side pump panel Escutchion Plate shall be hinge forward. Include thumb Latches. | 369
3134-0190 | Driver and officer top mounted control panel and side pump panels are to be stainless steel with a black LINE-X finish. Includes trim. | 2791
3134-0191 | Driver and officer side pump panel to be (2) pieces split horizontally for access to lower portion of pump panel. | 448
3134-0192 | Driver, and Officer side diamond plate pump panel light shield with "NO STEP" label each end. | 1175
3134-0193 | Officer side pump operator controls with double gauge panels. Includes two (2) cable hold opens and latches, per door. Required with 6" master gauges and/or overcrowded single lower gauge panels. | 1185
3134-0194 | The single gauge panel on the driver's side of the side mount module is to be hinged forward. | 189
3134-0195 | Driver and officer side mount pump panels to be stainless steel. Zolatone finish applied to; pump panels, T-bar, speedlay module panels, speedlay storage compartment doors (if equipped) and trim. | 1337
3134-0196 | The Upper gauge panel is to swing downward/forward for access to electrical connections on panel. Includes two (2) cable hold opens, and push button latches. | 0
3134-0197 | Officer side upper pump access panel to be horizontally hinged door painted Zolatone to match lower panels. Includes (2) push button latches and (2) hold open devices. | 290
3134-0198 | Pump operator control panel driver side body compartment L2. For use with SS wet rescue. | 661
3134-0199 | Officer side pump panel to be vertical hinged on forward extrusion. Panel to be (2) pieces with upper panel secured in the closed position with Austin hardware 1/4 turn black latches. Upper panel to be held open with gas shock. | 227
3134-0200 | Officer side pump panel to be Horizontally hinged on forward extrusion. Panel to be (2) pieces with upper panel secured in the closed position with Austin hardware 1/4 turn black latches. Upper panel to be held open with gas shock. | 227
3134-0201 | Officer side upper pump access panel to be horizontal hinged with stainless steel door. Includes (2) Austin latches and (2) hold open devices. | 290
3134-0202 | Officer side upper pump access panel to be horizontal hinged door. Includes (2) push-button latches and (2) hold opens. Lower pump panel to be vertically hinged forward. Panels to be (2) pieces with upper panel secured in the closed position with push button latches and a lower fixed panel for bleeder valves. | 303
3134-0203 | Driver side diamond plate pump panel light shield with "NO STEP" labels with foward tapered end. To be located under crosslays. | 609
3134-0204 | The single gauge panel on the officer's side of the side mount module is to be hinged downward. Includes two (2) cable hold opens, and latches. | 189
3134-0205 | Driver side pump panel to be vertical hinged on forward extrusion. Panel to be (3) pieces with upper (2) panels secured in the closed position with push button latches. Upper panel to be held open with gas shock. | 227
3134-0206 | Driver and officer side upper pump access panels to be horizontally hinged with Stainless Steel door painted Zolatone to match lower panels. Includes (2) push button latches and (2) hold opens for each. | 833
3134-0207 | Pump panel latches to be Austin Hardware 1/4 turn black latches in place of thumb latches. Side mount and top mount as applicable. | 315
3134-0208 | Driver side pump panel to have a removable Escutcheon plate needs to be as large as possible. Customer would like it to be hinged to the front . | 227
3134-0209 | Booster reel rewind switch. Switch guarded half moon. Location on rear wall officer side by tank level gauge | 44
3134-0210 | Booster reel rewind switch. Switch guarded half moon. Location on rear wall officer side by tank level gauge | 44
3134-0211 | The stainless steel custom gauge panel on the driver side of the side mount pump module is to be hinged upward. Includes two (2) gas shock opens, and latches. | 2541
3134-0212 | The gauge panel(s) on the driver side of the Side Mount module to be hinged upward. Panel(s) to include (2) mechanical/pneumatic (as applicable to panel size) hold opens and Austin Hardware latches. | 224
3134-0213 | Stainless steel driver and officer side pump panels. NOTE: Special panel driver side that covers lower area of opening only leaving upper area open. (see photos in file) | 685
3134-0214 | Driver and officer side upper pump access panels to be horizontally hinged with smooth plate door. Includes (2) push button latches and (2) hold opens for each. | 572
3134-0215 | The stainless steel single gauge panel on the officer side of the side mount pump module is to be hinged downward. Includes two (2) cable hold opens, and latches. Lower pump connection panel fastened in place with stainless steel hardware. | 437
3134-0216 | Driver Side gauge panel to be vertically hinged Rearward with black push thumb latches gauges may need to be moved to accommodate these latches . doors to be held open with Gas Shocks . | 1494
3134-0217 | Top Mount Panel to be Line-X Driver and Officer side panels to remain Stainless . | 1298
3134-0218 | Officer side pump panel to be vertical hinged on forward extrusion. Panel to be (3) pieces with upper panel secured in the closed position with Austin hardware 1/4 turn black latches. Upper panel to be held open with gas shock. | 444
3134-0219 | Driver, officer and top side pump module pump panels - stainless steel with a black LINE-X finish. Includes trim. | 3165
3134-0220 | Driver, officer and top side panels - stainless steel with a black LINE-X finish. | 596
3134-0221 | Driver side pump panel to be vertically hinged on main panel, hinge to the front. Panel to be secured in the closed position with fasteners to the module. | 945
3134-0222 | Driver side pump panel be brushed stainless steel. Located per customer approval drawing. | 743
3134-0223 | The upper gauge panel on the enclosed pump panel is to be hinged forward. Side mount eMAX only. | 189
3134-0224 | Rear Mount pump access door. Includes (2) 1/4 turn latches and (2) hold open devices. Door to open to 90 degrees. | 659
3134-0225 | Officer side upper pump access panel to be horizontally hinged with smooth plate door painted to match lower panels. Includes (2) push button latches and (2) hold open devices. | 344
3136-0000 | Air horn switch at pump panel. Switch to be labeled ''Evacuation Alert''. Location: [#LOC]. | 195
3136-0001 | Backboard storage compartment in pump module. Locate rearward of crosslays on SM and forward of crosslays on TM. Includes vertical hinged diamond plate access door each side. | 1399
3136-0002 | Microphone box. Locate at the [#LOC]. | 672
3136-0003 | Microphone box, Cast Products. Locate at/in the [#LOC]. | 627
3136-0004 | The lower area of the pump compartment to have a four (4) sided heat pan with two (2) removable (side to side) bottoms. Bottoms to be secured in the closed position with mechanical fasteners. | 1360
3136-0005 | The crosslay divider(s) to be notched both ends for bail handle nozzles. | 168
3136-0006 | Two (2) pump compartment heaters are to be mounted in the pump area. Locate as low as possible. | 2211
3136-0007 | Two (2) FRC Mansaver bars, (1) each side. Installed at pump module crosswalk area. The bars are to include [#COL] vinyl covers. | 1711
3136-0010 | Stainless steel roller assemblies for crosslays and/or speedlays. | 396
3136-0011 | P-Rubber in flex joint(s) between pump module and/or body modules. | 813
3136-0012 | Slat flooring. The crosslay and/or speedlays are to have removable slat flooring. | 503
3136-0013 | Additional Booster Reel Roller Assembly. Locate opposite side of booster reel. | 333
3136-0014 | Booster Reel Roller Assembly. Locate to booster reel side. | 0
3136-0015 | (2) vertical mounted booster reel spool guide roller assemblies. Locate (1) each side on trailing edge of beavertails/body (as applicable). For use with rear compartment mounted booster reel or similar. | 654
3136-0016 | Speedlay module trays mounted to a bi-directional Slide Master tray. | 1652
3136-0017 | Driver side pump enclosure. The driver side lower pump module to be full width and full depth of the module and include area in upper section for mounting of roll-up door. | 4115
3136-0018 | Officer side pump enclosure. The officer side lower pump module to be full width and full depth of the module and include area in upper section for mounting of roll-up door. | 4115
3136-0019 | The label on the pump panel for the air horn to read: Emergency Evacuation. Label to be red back ground with white letters. | 0
3136-0020 | Air horn switch at pump panel. Switch to be labeled EMERGENCY EVACUATION. Label to have red back ground with white letters. Location: [#LOC]. | 200
3136-0021 | Divider in storage pan with adjustable tracks (front to rear). | 255
3136-0023 | Microphone Box Cast Products. Locate at/in the [#LOC]. | 665
3136-0024 | Crosslays to accomadate extra capacity. | 718
3136-0025 | Microphone box. Dimensions for microphone box are 14" wide x 6.5" high x 5.5" deep. Locate at the [#LOC]. | 735
3136-0026 | The crosslay divider(s) to have a hand hold cutout on outboard edge each side of divider(s). | 348
3136-0027 | The lower area of the pump compartment to have (2) heat pans. (1) pan located under the driver side and (1) pan located under the officer side. pump compartment. | 1360
3136-0028 | (PR) folding steps with handrails. Locate in walkway (1) each side of TM walkway access door (includes backing plate) and handrails mounted on upper module. | 459
3136-0029 | Air horn switch at pump panel. Switch to be labeled ''Air Horn''. Location: [#LOC]. | 195
3136-0030 | Diamond plate cover for Vogel Auto Lube System. Cover to have cut-outs for checking system fluid levels. Location: driver's side of dunnage pan. | 210
3136-0031 | Removable Speedlay Tray(s). The floor of the tray(s) to be slotted to prevent the accumulation of water and allow for ventilation of wet hose. | 816
3136-0032 | Spacer plate for quartz lights. Requires 4" additional cab to body gap. | 0
3136-0033 | Crosslay divider(s) to be lowered approx 5'' to provide room for bail handled nozzle(s) below cover. | 168
3136-0034 | Microphone box 10W X 6H X 11D located on pump operator panel. | 764
3136-0035 | Officer side pump panel light shield to be offset forward to allow clearance for 2-section and roof ladders. | 0
3136-0036 | Spacer plate for Commercial Chassis. Requires 6" additional to cab and body gap due to exhaust requirements. | 0
3136-0037 | Top mount walkway compartments. Includes spring mounted hinged doors with push button latch. Each compartment includes (1) incandescent light and wired to door adjar indicator. | 1217
3136-0038 | Module mainframe for use with M2 chassis with 23,000 rear axle. | 0
3136-0039 | Module mainframe for use with M2 chassis with 26,000 rear axle. | 0
3136-0040 | Module mainframe for use with Typhoon chassis. | 0
3136-0041 | Module mainframe for use with International chassis. | 0
3136-0042 | Stainless steel roller assemblies for crosslays and/or speedlays. Rollers on side extrusions only and scuff plates on bottom extrusions. | 1031
3136-0043 | Cut-out for Booster Reel. Through upper panel on pump module and dunnage pan. Cut-out to be approx. 14" wide x 6" high for visibility of booster reel. Location(s): Driver and officer side upper pump module. | 246
3136-0044 | Pump panel compartments with push button latch. Locate (1) driver side pump panel and (1) officer side pump panel. Compartments to be located in lower forward corner of pump panels. Compartments to be approx. 14" wide x 14" high x 14" deep. | 2495
3136-0045 | Microphone Box Cast Products. Locate at/in the [#LOC]. | 665
3136-0046 | All piping is to be color coded as follows: foam - blue; water - yellow; foam/water solution - red. | 897
3136-0047 | Backboard storage compartment in pump module. Locate rearward of crosslays on SM and forward of crosslays on TM. Includes vertically hinged smooth plate painted job color access door each side. | 1719
3136-0048 | Notched crosslay divider(s) on both ends for preconnect line(s) nozzle end storage with NFPA cover(s) in closed position. | 0
3136-0049 | Deckgun to be located offset to the driver side of the dunnage storage pan. | 901
3136-0050 | Heat pan extensions. Includes bolt-on plates added to the front and rear of the heat pan extending up as close as possible to the chassis frame rails and other components to fill all open gaps, further enclosing the pump module for increased heat retention. | 585
3136-0051 | Air horn switch at pump panel. Switch to be labeled ''Code Red''. Location: [#LOC]. | 195
3136-0052 | Spacer plate for Custom Chassis. Requires 8" additional to cab and body gap due to vertical exhaust requirements. | 0
3136-0053 | Microphone box. Locate at the [#LOC]. Microphone box to be 9"W x 11"H x 6.5"D. | 837
3136-0054 | Deckgun to be located offset to the driver side of the dunnage storage pan. Deckgun piping to be recessed as low as possible for use with Akron Apollo Hi-Riser #3431 | 901
3136-0055 | The speedlay divider(s) to be held 12" short both ends for Nozzles. | 521
3136-0056 | The crosslay divider(s) to be held 12" short both ends. | 550
3136-0057 | Notched crosslay divider(s) extended both ends to 4" above the floor of the crosslay. | 473
3136-0058 | E-ONE logo mounted one each side on pump module/preconnect panels. Logos to be sized as applicable to available space on panels. | 0
3136-0059 | Speedlay module tray(s) mounted to a directional SlideMaster tray. SlideMaster to have 100% extension to one side. | 1897
3136-0060 | Transverse compt over pump panel. Includes lift-up dia plt door on each end with gas shock and D-Ring latch. | 3107
3136-0061 | Heat pan removable bottoms to have screws and nuts in place of butterfly latches. | 374
3136-0062 | Crosslay divider(s) to be adjustable front to rear. | 1286
3136-0063 | Stone Guard cover plates. Locate one each side on front of lower pump module. | 0
3136-0064 | Heat pan. The lower area of the pump compartment to have a four (4) sided heat pan with two (2) removable (side to side) bottoms. Bottoms to be secured in the closed position with butterfly latches. | 1360
3136-0065 | Push/Pull Rod Extrusion shall be thru bolted. IPOS | 0
3136-0066 | Microphone box. Dimensions for microphone box are 12.5" wide x 8" high x 6" deep. Locate at the [#LOC]. | 735
3136-0067 | DEF Tank mounting provision in right side of pump compt. Includes tank supports, heat shield and tank fill access either through pump access door or separate door as applicable. | 489
3136-0068 | E-One Logo. Mounted one each side on speedlay module. Logo to be sized as applicable to available space on panel(s). | 0
3136-0069 | Speedlay module tray(s) mounted to a directional Slide Master tray. Slide Master to have 100% extension to the officer side. | 1897
3136-0070 | Stainless steel scuff plate assemblies for speedlays. Scuff plates to be on top, bottom and sides of each opening. | 1031
3136-0071 | Microphone Box Cast Products. Locate at/in the [#LOC]. | 627
3136-0072 | Spacer plate for Electric Pump Panel Control Cables. Requires 3" additional to cab and body gap. | 0
3136-0073 | Removable Poly Speedlay Tray(s). The floor of the tray(s) to be slotted to prevent the accumulation of water and allow for ventilation of wet hose. Includes vertical slotted hand hold cutouts on each end to facilitate easy removal of the hose tray. | 749
3136-0074 | Stainless steel scuff plates for crosslays and/or speedlays. | 462
3136-0075 | Provide as much ground clearance as possible below the heat pan. | 0
3136-0076 | Pump module mounted 3 sided light tower shield with approx 28 degree side slope to the driver side. The shield to be even with top of the body and painted job color. | 1608
3136-0077 | Top mount walkway without compartments. | 0
3136-0078 | Top mount walkway compartments. Includes spring mounted hinged doors with push button latch. Each compartment includes (1) LED light and wired to door adjar indicator. | 1217
3136-0079 | Q2B switch at pump panel. Switch to be labeled "Evacuation Alert". Location: [#LOC]. | 195
3136-0080 | Compartment below the top mount walkway to be labeled "SHOVELS" on each door. | 79
3136-0081 | A pump compartment heater with 110V blower to be mounted in the pump area. | 1722
3136-0082 | Two (2) pump compartment heaters are to be mounted in the pump area. Locate as low as possible.The lower area of the pump compartment to have a four (4) sided heat pan with removable bottoms. Extreme weather heat pan plates. Includes interior module area mounted plates for increasing the lower heat pan (forward and rearward) into the lower area of the module for increased heat retaining. | 5148
3136-0083 | Removable Poly Speedlay Tray. The floor will be notched for the preconnect swivel to be positioned as required with the tray in the stowed position. The floor of the tray(s) to be slotted to prevent the accumulation of water and allow for ventilation of wet hose. | 749
3136-0084 | Mechanical spring-loaded stainless steel latches that automatically deploys upon loading the trays. The latches will be used one each side of the speedlay openings. | 0
3136-0085 | Cast Products EB0010-1-A microphone box. Locate on driver side pump panel. Hinge door to the right. | 724
3136-0086 | Notched crosslay divider(s) on both ends for preconnect line(s) nozzle end storage with NFPA cover(s) in closed position. Additional 45 degree angle notch on inside edge on each side. Crosslay divider(s) to be held 1" short below crosslay cover. | 409
3136-0087 | Aluminum splash guard over top of hydraulic pump for cab tilt. | 261
3136-0088 | Captive booster reel rollers mounted through panel/module. Locate to booster reel side and size for width of reel assembly. | 540
3136-0089 | Two (2) pump compartment heaters are to be mounted in the pump area. Locate as low as possible within the pump module structure. Controlled with switch located on pump operator panel. | 2162
3136-0090 | Speedlay tray - removable. Tray includes a 1.25" extruded alum handle low on each end of tray and slots down each side to facilitate lifting. The floor of the tray shall have poly slides and be slotted to prevent the accumulation of water and allow for ventilation of wet hose. | 816
3136-0091 | Vertically hinged access door with push button latch for cord reel in driver side of dunnage pan. Includes cut-out in dunnage pan for access to cord reel rollers. Mount junction box to inside of access door with downward angled bracket. | 641
3136-0092 | Pump module modification for vertical exhaust. Exhaust to run up through right side of pump compartment offset to rear thru storage pan. | 0
3136-0093 | Dunnage area Right side, option, Wildland | 1583
3136-0094 | Pump panel compartment, Right side, base, Wildland | 1885
3136-0095 | Delete Pump panel compartment, Right side, option, Wildland | 797
3136-0096 | Stainless steel roller assemblies for crosslays. Includes handrail the width of the crosslays in place of bottom roller. | 573
3136-0097 | Cold climate insulation for pump module. Includes insulation for top, front wall, rear wall and compartment/stairway back walls as applicable. RLP application only. | 1753
3136-0098 | Microphone box. Dimensions for microphone box are 12" wide x 12" high x 6" deep. Locate at the [#LOC]. | 763
3136-0099 | Captive booster reel rollers. (1) mounted through dunnage pan floor inboard of booster reel and (1) thru pump access door. Locate to booster reel side and size for width of reel assembly. | 540
3136-0100 | Notched Speedlay divider(s) on both ends for connecting preconnected hoses. Notch to be 12"L X 4"H enough room to use a spanner wincher for connecting hoses. | 130
3136-0101 | Diamond plate shield for under tank pump module on Wetside Tankers. Shield shall be mounted vertcally at the front of the module. | 435
3136-0102 | Booster Reel Riser for rollers. Locate with officer side dunnage/hosebed pan rollers. | 124
3136-0103 | Booster Reel Riser for rollers. Locate with driver side dunnage/hosebed pan rollers. | 123
3136-0104 | The lower area of the under tank pump compartment to have a four (4) sided heat pan with two (2) removable (side to side) bottoms. Bottoms to be secured in the closed position with butterfly latches. Wetsides Only. | 1360
3136-0105 | Spacer plate for Commercial Chassis. Requires 4" additional to cab and body gap due to exhaust requirements. | 0
3136-0106 | One (1) pump compartment heater is to be mounted in the pump area. Locate as low as possible. | 943
3136-0107 | Microphone box. Locate at the [#LOC]. Microphone box to be 9"W x 11"H x 8"D. | 837
3136-0108 | (2) vertically mounted booster reel spool guide roller assemblies. Locate (1) each side inside rear body compartment opening. For use with rear compartment mounted booster reel. | 654
3136-0109 | Removable Poly Box(s). Box to be located in lower transverse storage area (one each side), approx. 15" high x 14" wide x 34" deep. The floor of the box(es) to be slotted to prevent the accumulation of water and allow for ventilation of wet hose. | 749
3136-0110 | Captive booster reel rollers. Locate to booster reel side and size for width of reel assembly. | 540
3136-0111 | Microphone box. Dimensions for microphone box are 8" wide x 12" high x 6" deep. Locate at the [#LOC]. | 735
3136-0112 | (3) "DO NOT STEP" tags to be installed upside down located (1) on each pump panel access door and (1) on inside of drop down door of driver side running board suction tray. | 171
3136-0113 | "Crush Hazard" warning label to be mounted on aluminum panel behind pump module access ladder. | 59
3136-0114 | The running board(s) to be notched for Pistion Intake Valve. Location(s): [#LOC]. | 633
3136-0115 | The lower area of the pump compartment to have a four (4) sided heat pan with two (2) removable (side to side) bottoms. Lower section of pan designed to provide the maximum amount of ground clearance. Bottoms to be secured in the closed position with butterfly latches. | 1360
3136-0116 | DEF Tank mounting provision in left side pump compt to the rear of the pump. Includes tank supports and tank fill access door. | 432
3136-0117 | P-Rubber in flex joint(s) between pump module and/or body modules. Horizontal across tops and along sides at flex joint(s). | 813
3136-0118 | A two (2) piece aluminum pan shall be bolted in place below the pump controls within the pump module. This pan shall utilize .090 aluminum plate to provide a shield to reduce heat loss as the pump controls exit the pump module for the top mount control panel. | 357
3136-0120 | Captive booster reel rollers mounted on booster reel assembly. Rollers sized for width of reel assembly. | 540
3136-0121 | Speedlay tray - Polypropylene - removable. Tray includes pull out grab handle (poly dowel) down low on each end to facilitate lifting. The trays shall be made from Polypropylene, the floor of the tray shall be slotted to prevent the accumulation of water and allow for ventilation of wet hose. | 1159
3136-0122 | Commercial chassis requires 3" additional to cab and body gap due to exhaust requirements. | 461
3136-0123 | One (1) pump compartment heater to be mounted in the pump area. Locate in rear with the pump. Controlled with switch located cab. | 1089
3136-0124 | Backboard storage compartment located to rear of crosslays. Includes vertically hinged smooth plate painted job color access door each side. Top cover to be smooth plate IPO diamond plate painted black durabak. | 1790
3136-0125 | The officer side pump module upper plate-work shall be smooth plate IPO diamond plate (where E-One logo is mounted). | 165
3136-0126 | Microphone box. Dimensions for microphone box are 7.5" wide x 15" high x 11" deep. Locate at the [#LOC]. | 735
3136-0127 | The pump module storage pan shall be upgraded to include a hinged cover. The hinged cover shall be constructed of 3/16" embossed aluminum tread plate, include a grab handle, (2) butterfly latches and hold open device(s). The cover shall be included in the door ajar circuit and may be used a walking surface. | 697
3136-0128 | Modify the speedlay center divider to reduce the length side to side so it is shallow full width. The center divider will begin inboard of the preconnects to allow threading operations without interference related to the center divider. | 0
3136-0129 | Horizontally hinged access door with D-ring latch for access to officer side of dunnage pan. Includes cut-out in dunnage pan. | 641
3136-0130 | Speedlay tray - Polypropylene - removable. Tray includes pull out grab handle (poly dowel) down low on each end to facilitate lifting. The tray(s) shall be sized approximately 18" H X 10" W. The tray(s) shall be made from Polypropylene, the floor of the tray shall be slotted to prevent the accumulation of water and allow for ventilation of wet hose. | 1159
3136-0131 | Notched crosslay divider(s) on both ends for preconnect line(s) nozzle end storage with NFPA cover(s) in closed position and a notch on the bottom of the divider for the spanner wrench access. | 0
3136-0132 | Provide notch on right side of pump module for deck gun. Notch to be offset to rear of crosslays. To include formed .25" aluminum plate for support. | 1054
3136-0133 | Removable Poly Speedlay Tray(s). The floor of the tray(s) to be slotted to prevent the accumulation of water and allow for ventilation of wet hose. | 749
3136-0134 | Replace pump module handrails (left and right) with 18" handrails IPOS. | 510
3136-0135 | Removable Poly Speedlay Tray(s). The floor of the tray(s) to be slotted to prevent the accumulation of water and allow for ventilation of wet hose. Trays will be equipped with a handle each side to assist in removing from speedlay storage area. | 749
3136-0136 | Removable speedlay tray(s). The floor of the tray(s) shall be sloped from a raised position in the middle slanted downward towards each end. Additionally the floors shall be slotted to prevent the accumulation of water and allow for ventilation of wet hose. There shall be slotted hand holds on each side of the tray (IPO grab handles on each end). | 997
3136-0137 | All drains within the pump module shall be bundled together to exit the heat pan as a bundle beneath the pump, rather than separately. | 282
3136-0138 | Pump module storage pan. | 1029
3136-0139 | Crosslay double 7.5" wide each to hold up to 200' of 2.0" DJ hose (each). | 1008
3136-0140 | Crosslay double 7.5" wide each with extra depth to hold up to 400' of 2.0" DJ hose (each). | 1241
3136-0141 | Crosslay double 4.25" wide single stack to hold up to 200' of 2.0" DJ (each). | 1206
3136-0142 | Crosslay triple 4.25/4.25/5" wide single stack to hold up to 200' of 2.0" DJ (each) in front lays and 150' to 200' of 2.5" DJ hose in rear lay. | 1784
3136-0143 | (4) "DO NOT STEP" tags to be installed upside down located (1) on each pump panel access door and (1) on inside of drop down door of driver side running board suction tray. (1) on inside of drop down door of officer side running board suction tray. | 171
3136-0144 | Crosslay single 5" wide single stack to hold up to 200' of 2.0" DJ or 150' to 200' of 2.5" DJ hose. | 669
3136-0145 | Insulation - front pump compartment access door. | 150
3136-0146 | Compartments for area below TM walkway (PR). Includes hinged door each side with push button latch and LED compartment light. Requires TM pump module with walkway. | 1003
3136-0147 | All crosslay connections to be accessible from side of pump module. | 0
3136-0148 | E-ONE logo mounted one each side on pump module/preconnect panels. Logos to be sized as applicable to available space on panels and installed without fasteners. | 0
3136-0149 | A removable .187" aluminum treadplate cover panel shall be installed at the front of the speedlay module, adjacent to the crosswalk assembly. Panel shall be secured with lift & turn latches for quick removal and for accessibly for hose loading. SS Product only. | 524
3136-0150 | Spacer plate for Commerical Exhaust. Requires 5" additional cab to body gap. | 0
3136-0151 | Microphone box. Dimensions for microphone box are 12" wide x 12" high x 6" deep. Locate at the driver side pump panel. With hold open device. | 900
3136-0152 | Air horn switch at pump panel. Switch to be labeled ''Evacuation Alert'' with a 4" x 2.5" orange backing plate. | 262
3136-0153 | (2) vertically mounted booster reel spool guide roller assemblies. Locate (1) each side on trailing edge of body 3x3 down low. | 654
3136-0154 | Enclosed transverse compartment above pump gauge panel. Approximately 24" H x 15" W x 76" L. Includes vertically hinged SS doors each side and D-ring latch with gas tube hold opens, and the top of the compartment will be embossed aluminum treadplate. | 2364
3136-0155 | Stainless steel roller assemblies to span full width of the bottom of hosebed and side to assist in deployment of hose. | 1180
3136-0156 | Top cover for pump module. Located rearward of crosslays or TM panel with no crosslays. | 447
3136-0157 | Stainless steel scuff plates for speedlays. Includes full height of exterior extrusion to lower tool compartment. | 428
3136-0158 | Upper and/or lower speedlay tray 8.5" interior width. - removable. Tray includes a 1.25" extruded alum handle low on each end of tray and slots down each side to facilitate lifting. The floor of the tray shall have poly slides and be slotted to prevent the accumulation of water and allow for ventilation of wet hose. | 816
3136-0159 | Speedlay module tray(s) mounted to a directional SlideMaster tray. SlideMaster to have 100% extension to drivers side only. | 1848
3136-0160 | Two (2) pump compartment heaters are to be mounted in the pump area. Locate (1) as low as possible and (1) to discharge on the back of the gauge panel. | 2154
3136-0161 | The lower front wall of the enclosed pump module will have a removable front panel to allow pump service access. Panel will be accessible when cab is tilted (if applicable) and includes lift and turn latches. | 908
3136-0162 | Hi Rise tray - removable. Tray includes a 1.25" extruded alum handle low on each end of tray and slots down each side to facilitate lifting. The floor of the tray shall have poly slides and be slotted to prevent the accumulation of water and allow for ventilation of wet hose. | 816
3136-0163 | Speedlay, removable poly speedlay tray (Dry Lay). The floor of the tray(s) to be slotted to prevent the accumulation of water and allow for ventilation of wet hose. Tray to accommodate single stack of 2.5 inch DJ hose X 18 inches tall x full body width. Locate: L3/R3 aft of back board storage. | 749
3136-0164 | Stainless steel scuff plate assemblies for speedlays & crosslays. Scuff plates to be on top, bottom and sides of each opening mechanically fastened with screws. | 1577
3136-0165 | Microphone box. Dimensions for microphone box are 14" wide x 6" high x 6" deep. Locate at the pump operator panel. | 735
3136-0166 | Removable Speedlay Tray(s). The floor of the tray(s) to be slotted to prevent the accumulation of water and allow for ventilation of wet hose. The front and rear walls of tray(s) to be the same height. There shall be vertical slots on each side of the tray ( in place of extruded grab handle) to facilitate lifting. This tray shall only be used with taller speedlay opening so the preconnect swivel shall be at the top (as opposed to rear wall) and walls of the tray can be same height. | 816
3136-0167 | Two (2) 12" x 22" sunroofs in TME module ceiling. Black aluminum frame with dark Gray tinted glass. Frameless exterior appearance. | 1169
3136-0168 | Three (3) 12" x 22" sunroofs in TME module ceiling. Black aluminum frame with dark Gray tinted glass. Frameless exterior appearance. | 1752
3136-0170 | A 24" x 24" escape hatch shall be installed in the roof of the TME module. | 1697
3136-0171 | The TME module shall include Eleven (11) fixed windows in addition to any sunroofs or windows in the entry doors. | 1656
3136-0172 | The TME module shall include Nine (9) fixed windows in addition to any sunroofs or windows in the entry doors. | 1701
3136-0173 | Two (2) Armrests shall be installed between the (3) seats in the TME module. Each armrest shall be constructed of stainless steel. | 836
3136-0174 | Two (2) tool compartments shall be provided, one (1) each side, directly in front of the step well areas of the TME module, accessible from outside of the vehicle. | 1074
3136-0175 | Two (2) adjustable window defogger fans with individual switches shall be mounted in the TME module above the pump operator's panel. Each fan shall be rated at 250 cfm. | 394
3136-0176 | Two (2) storage cubbies shall be provided (1) each side under outboard seating positions of TME module. | 692
3136-0177 | Notched speedlay divider(s) on both ends for preconnect line(s) nozzle end storage with NFPA cover(s) in closed position. | 0
3136-0178 | Microphone box. Dimensions for microphone box are 14" wide x 5" high x aprox 6" deep. Locate at the the right side of the top mount gauge panel. SS top mount product only | 769
3136-0179 | Recessed area in storage pan for deck gun to be as low as practical. Deck gun connection to terminate 3" below top of pump module. | 855
3136-0180 | Crosslay triple 4.25/4.25/4.25" wide single stack to hold up to 200' of 2.0" DJ in each hose lay. | 1784
3136-0181 | Speedlay tray - removable - extra length for full width module. Tray to be 14W x 9H x Full width of module. Tray includes a 1.25" extruded alum handle on each end of tray and slots down each side to facilitate lifting. The floor of the tray shall have poly slides and be slotted to prevent the accumulation of water and allow for ventilation of wet hose. | 941
3136-0182 | Crosslay double 6.25" wide single stack to hold up to 200' of 2.0" DJ or 150' of 3.0 DJ (each). | 1206
3136-0183 | Backboard/pike pole storage compartment located to rear of crosslays. Includes partition between backboard and pike poles and vertically hinged diamond plate access door each side. Note pike poles will only be accessible from driver side and longest pike pole that compartment will accommodate is 6'. | 1610
3136-0184 | Crosslay double 5.5" wide single stack to hold up to 200' of 2.0" DJ (each) or 150' of 3.0 DJ (each). | 1206
3136-0185 | Extra Capacity Removable Poly Speedlay Tray(s). Tray(s) to be approx 7.75" wide inside X 17.50" high inside. The floor of the tray(s) to be slotted to prevent the accumulation of water and allow for ventilation of wet hose. | 749
3136-0186 | Air horn switch at pump panel. Switch to be labeled ''Evacuation Alert'' with red cover. Location: [#LOC]. | 195
3136-0187 | Speedlay module integral to body forward of compartment L1/R1. Beds to be accessible with vertically hinged stainless steel doors with a Bent D-Ring latches. | 3495
3136-0188 | Vertically stacked speedlay beds, each to hold 200' of 1-3/4" DJ hose. Removable aluminum trays with horizontal retention rollers supplied. | 2981
3136-0189 | Speedlay rollers mounted on hinged speedlay doors. | 174
3136-0190 | Backboard storage compartment in pump module. Locate rearward of crosslays on SM and forward of crosslays on TM. Includes vertical hinged diamond plate access door each side. Backboard storage to be 10" wide. | 1348
3136-0191 | LINE-X package for pump module storage pan(s) or Diamond plate on top IPO of the Pan: Includes all surfaces of the pan visible from top of the truck. Also includes all platework fabricated at E-ONE mounted inside the pan such as hydraulic system cover, generator shield, reservoir cover, cooler cover, cord reel cover, boxes, dividers, trays, etc as applicable. | 983
3136-0192 | Zolatone (same color as pump panels) package for top mount pump module platework: Includes pump module upper side panels, panels and access door(s) in front of the module adjacent to the walkway, back panel of speedlay module adjacenet to the walkway if applicable, tool compartment doors on walkway and speedlay as applicable. | 573
3136-0193 | Crosslay quadruple single stack. Forward two (2) lays to hold up to 200' of 1.75" DJ (each). Rearward two (2) lays to be dry lays that hold up to 200' of 1.75" DJ or 150 of 3.0" DJ (each). | 2342
3136-0194 | Crosslay triple 4.25/4.25/12" wide single stack to hold up to 200' of 2.0" DJ (each) in front lays and double stack to hold 200' of 3.0" DJ hose in rear lay. | 1784
3136-0195 | Pump module upper side panels shall be smooth plate painted job color (dual tone as applicable). Smooth plate Zolatone (same color as pump panels) finish shall be applied to panels and access door(s) in front of the module adjacent to the walkway, speedlay panels (back panel of seperate speedlay module adjacent to the walkway and front panel facing the cab) as applicable, tool compartment doors on walkway and speedlay as applicable. | 573
3136-0196 | Backboard/pike pole storage compartment located to rear of crosslays. Two (2) pikes to be offset rear in the compartment and up high. One (1) pike pole accessible from driver side and one (1) to be accessible from the officer side. Longest pike pole that compartment will accommodate is 6'. | 1610
3136-0197 | Backboard storage compartment in pump module. Locate rearward of crosslays on SM and forward of crosslays on TM. Includes vertical hinged diamond plate access door each side hinged rearward. Opening to be 7" wide. | 1399
3136-0198 | Backboard and rescue bag storage area for customer furnished and installed items. Module for (2) 19.5''W x 2''H x 75''L backboards in the forward section. Rearward left side sections, (1) Pedi board bag, (1) splint board bag, (1) collar bag and (1) KED bag. Module constructed of 1/8" smooth aluminum plate. | 892
3136-0199 | Speedlay tray - removable. Tray includes a 1.25 inch extruded alum handle low on each end of tray and slots down each side to facilitate lifting. The floor of the tray shall have poly slides and be slotted to prevent the accumulation of water and allow for ventilation of wet hose. Tray designed to accommodate 200 feet of double stacked 1.75 inch hose. | 816
3136-0200 | Crosslay triple 4.25/ 5"/ 4.25" wide single stack to hold up to 250' of 1.75" DJ (each) in front and rear lays and 200' 2.5" DJ hose in center lay. The crosslay depth shall be 28" deep. | 1784
3136-0201 | Cross lay divider(s) to be adjustable front to rear in slotted holes added to cross lay floor. | 468
3136-0202 | Speedlay single - double stack to hold up to 200' of 2.0" DJ hose located in the rear pump compartment. | 669
3136-0203 | Pump module modification for vertical exhaust. Exhaust to run up through officer side running board offset rearward. | 0
3136-0204 | Modify the upper rear officers side pump module and dunnage pan. Assemble and install a 4-bottle SCBA storage rack (consisting of an 8" aluminum tube assy; 2-tubes wide/2-tubes high) for SCBA bottle storage up to 7.5" diameter x up to 25" long (including valve). Includes a Lift-up style door (matching pump access door material) w/gas spring (wired to door ajar alert), bottle tube saftey straps, and a removable aluminum diamond plate protective cover in officers side dunnage pan over the bottle rack. | 992
3136-0205 | Removable Aluminum Hose Tray(s) with slotted floor to prevent the accumulation of water and allow for ventilation of wet hose. Includes vertical slotted hand hold cutouts on each end to facilitate easy removal of the hose tray. No lip, No grab rod. | 816
3136-0206 | Removable Poly Speedlay Tray(s). The floor of the tray(s) to be slotted to prevent the accumulation of water and allow for ventilation of wet hose. The front and rear walls of tray(s) to be the same height. There shall be vertical slots on each side of the tray ( in place of extruded grab handle) to facilitate lifting. Tray to have special notching for easy removal of tray(s) from module area. | 749
3136-0207 | Crosslay double 4.25"/5.0" wide single stack to hold up to 200' of 2.0" DJ and 150' of 2.5" DJ | 1206
3136-0208 | Cross lay double, Lay 1- 4.25in. wide single stack to hold up to 200ft. of 2.0in. DJ and Lay 2- 7.75in. wide double stack to hold 200ft of 2.0in DJ with lower stacks or more with excess capacity as configured. | 1294
3136-0209 | Speedlay tray - removable. Tray includes a 1.25" extruded alum handle low on each end of tray and slots down each side to facilitate lifting. The floor of the tray shall have poly slides and be slotted to prevent the accumulation of water and allow for ventilation of wet hose. Tray to be 8" tall IPO standard. | 779
3136-0210 | Crosslay double 5.5" wide single stack to hold up to 200' of 2.0" DJ (each). | 1206
3136-0211 | The pump module storage pan shall be upgraded to include a two piece cover for the Wabasto system. The cover shall be constructed of 3/16" embossed aluminum tread plate, include a grip strut insert in the section over the heater to allow heat dissipation. It shall be bolted down using four 5/16" HEX-head bolts in each section for easy removal. The cover may be used a walking surface. | 697
3136-0212 | Crosslay single 10.25" wide double stack to hold up to 300' of 2.5" DJ hose. | 669
3136-0213 | LINE-X package for enclosed pump module: All sheet metal surfaces including compartment walls, pump access doors, storage compartment walls and doors, running boards, etc shall be coated with LINE-X. Does not include pump panel or gauge panel which are part of a seperate package. | 551
3136-0214 | Crosslay triple 7.75/7.75/10" wide double stack to hold up to 200' of 2.0" DJ (each) in front lays and 200' of 2.5" DJ hose in rear lay. | 1784
3136-0215 | Gast air compressor 12v model ROA-P201-JH to be used IPO standard IAVA mini-pumper aux air system for pump shift. System shall be mounted to ceiling of B1 behind roll up door drum with isolated reservoir 1738 cu in. capacity with PR2 valve. For use as an upgraded system to operate pump shift and (separately)optioned air outlet located as specified. | 1947
3136-0216 | Enclosed pump panel backboard/pike pole storage located to rear of crosslays to be accessible beneath rollup door drum on driver and officer side. Includes aluminum smooth plate sleeve for (2) two backboards, approx size of backboard: 21"wide x 72"long x 3"thick, (2) two 6' aluminum tubes for 6' pike poles, one accessible from driver side, one accessible from officer side and horizontally hinged lift-up diamond plate doors with gas shock hold open and push button latches each side. Note longest pike pole that compartment will accommodate is 6'. Storage pan is not available with this option. | 2061
3136-0217 | Crosslay triple 4.25/4.25/5in. wide single stack to hold up to 200ft. of 2.0in. DJ (each) in front lays and 150-200ft. of 2.5in. DJ hose in rear lay. Cross Lay lowered height to be 68in. from ground for ease of deployment. | 1823
3136-0218 | Diamond plate protective cover shall be provided for the foam system hydraulic cooling fan assembly. Cover shall be partially made out of expandable metal or similar design for sufficient air flow. | 492
3136-0219 | Diamond plate protective cover shall be provided for the foam system hydraulic reservoir. Cover shall be designed with the reservoir fill cap protruding through it for easier refilling. | 323
3136-0220 | Crosslay triple 4.25/4.25/6" wide single stack to hold up to 200' of 2.0" DJ (each) in front lays and single stack to hold 150' of 3.0" DJ hose in rear lay. | 1784
3136-0221 | Crosslay quadruple single stack. All four (4) lays to hold up to 200' of 1.75" DJ (each). | 2342
3136-0222 | Durabak package for pump module storage pan(s): Includes all surfaces of the pan visible from top of the truck. Also includes all platework fabricated at E-ONE mounted inside the pan such as hydraulic system cover, generator shield, reservoir cover, cooler cover, cord reel cover, boxes, dividers, trays, etc as applicable. | 983
3136-0223 | Crosslay single 5.5" wide single stack to hold up to 150' of 3.0" DJ. | 669
3136-0224 | Aluminum speedlay module with divider and Duradek flooring. Constructed using 1/4" thick aluminum with a DA sanded finish. | 1264
3136-0225 | The upper side panels of the TM pump module to be smooth plate painted Zolatone to match the lower pump panels. | 346
3136-0226 | The upper side panels of the TM pump module to be stainless steel to match the lower pump panels. | 346
3136-0227 | Crosslay quad 7.50/7.50/7.50/7.50 wide double stack to hold up to 400ft. of 1.75in. DJ hose (each) per lay. | 2478
3136-0228 | Upper storage compartment in pump module. Located in the upper rear corner of pump module. Includes driver side vertical hinged diamond plate access door. | 1399
3136-0229 | Crosslay triple 5.50/5.50/5.50" wide single stack to hold up to 200' of 2.0" DJ in each hose lay. | 1784
3136-0230 | Crosslay double 7.75"/ 7.75" wide double stack to hold up to 200' of 2.0" DJ (each) in front lays and dry lay 10" wide to hold 150' of 2.5" DJ hose in rear lay. | 1784
3136-0231 | Transverse storage compartment in pump module. Includes vertical hinged diamond plate access doors with D-Ring style latch and hold opens. Doors wired to door ajar circuit and include compartment lights per NFPA. | 1399
3136-0232 | Crosslay triple 4.75/4.75/5.50" wide single stack to hold up to 200' of 2.0" DJ (each) in front lays and 150' of 2.5" DJ hose in rear lay. | 1784
3136-0233 | A recessed pocket area in the rearward portion of the officer side running board shall be provided. It is a square fabricated assembly designed to store (1) 2.5 gallon pressurized water can fire extinguisher. The extinguisher shall be recessed in the running board approximately half of it height. A nylon buckle strap shall be provided to secure item for transit. Extinguisher not included. | 359
3136-0234 | Crosslay triple 4.25/4.25/6" wide single stack to hold up to 200' of 2.0" DJ (each) in front lays and 200' of 3.0" DJ hose in rear lay. | 1784
3136-0235 | Backboard and Pike Pole storage compartment in pump module. Locate rearward of crosslays on SM and forward of crosslays on TM. Includes vertical hinged diamond plate access door each side. Storage for one (1) backboards forward and three (3) pike poles on the rear wall stored vertically. The pike pole tubes to be inside each door opening 8" (60" long tubes). The door opening to be 6" wide. | 2066
3136-0236 | Cross lay double 7.5" wide double stack to hold up to 200ft. of 2.0in. DJ (each) Cross Lay lowered height to be 66in. from ground for ease of deployment. Front module headboard height to be reduced aprox. 12in. on an 80" high module or as applicable to hose load and module height if otherwise optioned. | 1823
3136-0237 | A 19" wide preconnect area shall be provided on the pump module to accomodate three (3) speedlay hosebeds. The lower area shall each have two (2) speedlays each with a capacity to hold 200` of 1.75" DJ fire hose double stacked. The upper area shall have one (1) speedlay with a capacity to hold 200` of 2.5" DJ fire hose triple stacked. | 1784
3136-0238 | Storage pan access lid(s) made from embossed diamond plate. The lid(s) shall be hinged outboard with two lids, or forward with a single lid. There shall be two grab handles per lid and gas shock hold opens. | 947
3136-0239 | Storage pan side access door(s) made from aluminum smooth plate (same finish as pump module). The door(s) shall be lift up style with push button latch(es) and gas shock hold opens. | 621
3136-0240 | The pump module shall include (3) 1.5" speedlays and (1) 2.5" crosslay rearward of the stacked preconnect area. | 2011
3136-0241 | Crosslays to be lowered per customer specific requirement. | 350
3136-0243 | Crosslay single 10" wide double stack to hold up to 300' of 1.75" DJ or 250' of 2.5" DJ hose. | 1140
3136-0244 | The walls of top mount walk way tool storage compartments to have (2) additional louver patterns in rear wall of each compartment for a total of (3) each side IPO standard for additional ventilation. | 252
3136-0245 | Crosslay triple 5.50/5.50/5.50" wide single stack to hold up to 200' of 2.0" DJ (each) in front lays and 150' to 200' of 2.5" DJ hose in rear lay. | 1784
3136-0246 | Maximum size brushed stainless steel fully removable bolt-on access panel shall be installed on the driver side of the pump enclosure, lower pump connection panel. | 641
3136-0247 | The module design shall include a storage area rearward of the cross lays for (2) New York Hooks each 72" long. The storage area shall have an opening of approximately 20in. high x 5in. wide. The hooks shall be secured with 1/8in. (.125) aluminum treadplate vertical hinged doors on each end of the compartment with push button latches. There shall be a horizontal divider 8in. off storage compartment floor and the door shall be tied to door ajar. | 1437
3136-0248 | Crosslay triple 6.5/6.5/8" wide single stack to hold up to 200' of 2.0" DJ (each) in front lays and single stack to hold up to 200' of 3.0" DJ hose in rear lay. | 1784
3136-0249 | Booster Reel Riser for rollers. Locate with officer side dunnage pan rollers. Riser to have increased height to clear the top of the body. | 239
3136-0250 | The upper pump module shall be extended to the full width(side to side) of the lower pump module. | 1292
3136-0251 | Crosslay double 7.5" wide forward and 10.5" wide rearward each with extra depth. Forward lay to hold up to 400' of 2.0" DJ hose and rearward lay to hold up to 400' of 2.5" DJ hose. | 1368
3136-0252 | Crosslay triple 5.50 / 5.50 / 5.50" wide single stack to hold up to 200' of 2.0" DJ (each) in front lays and 200' of 2.5" DJ hose in rear lay. | 1784
3136-0253 | Roller assemblies for enclosed vertical stacked speedlay beds. (1) each side in forward door opening. | 1419
3136-0254 | Divider in back board compartment located 3" from the front wall. Rearward of the divider a full height stop located 50" from the door opening on the officer side for a 1" x 17" high x 45" long airbag. | 309
3136-0255 | Speedlay tray - Polypropylene - removable. Tray includes pull out relief grab handles each end in side walls or as applicable in place of dowels to facilitate lifting. The trays shall be made from Polypropylene, the floor of the tray shall be slotted to prevent the accumulation of water and allow for ventilation of wet hose. | 1159
3136-0256 | The pump module shall include (2) 1.5" speedlays and (1) 2.5" speedlay preconnect area. | 1754
3136-0257 | The pump module shall include (3) 1.5" speedlays. | 1754
3136-0258 | Tool storage compartment doors in module to have D-ring style latches in place of standard. | 0
3136-0259 | Pump module upper side panels shall be Flush smooth plate painted job color (dual tone as applicable). | 1179
3136-0260 | Air horn switch at officer side pump panel. Switch to be labeled ''Evacuation Alert'' with a 4" x 2.5" orange backing plate. | 262
3136-0261 | Heat pan, stainless steel. The lower area of the pump compartment to have a four (4) sided stainless steel heat pan with two (2) removable (side to side) bottoms. Bottoms to be secured in the closed position with butterfly latches. | 1796
3136-0262 | The pump module shall include (2) 1.5" speedlays and (1) 2.5" crosslay. | 1754
3136-0263 | The pump module shall include (2) 1.5" speedlays. | 1754
3136-0264 | Crosslay quadruple 5.5/5.5/5.5/6 wide single stack to hold up to 200' of 1.75" DJ in the front two lays and up to 150' of 2.5" in the rear two lays. Rear crosslay is a dry lay. | 2342
3136-0265 | Speedlay double - double stack to hold up to 200' of 1.75" DJ hose each located in the forward area of the pump module. Above the speedlay will be an open storage area for customer supplied storage. | 1835
3136-0266 | Speedlay(s) to be lowered per customer specific requirement. | 350
3136-0267 | The pump module shall include (1) 1.5" speed lay and (1) 2.5" speed lay. | 1754
3136-0268 | Booster Reel Riser for rollers. Locate with officer side reel rollers. | 124
3136-0269 | The crosslay(s) shall be dry lay(s). | 0
3136-0270 | Stokes basket storage compartment in pump module. Locate in forward upper area of module or as applicable per module layout. Includes vertical hinged diamond plate access door each side with applicable latch and shall be tired to door ajar system per NFPA. Must be located in a full body width section of the module as optioned separately. | 1399
3136-0271 | Aerial wireless control box 18W X 9H X 12D located on pump operator panel. With proximity switch for controller. | 764
3136-0272 | Pike and Hook storage; (2) 6' pike poles and (2) 6' hooks stacked vertically inside an enclosed compartment rearward of crosslays, accessible from the officer side. Compartment full height and width (side to side) of the dunnage area, constructed of aluminum treadplate. Brushed stainless door with push button latch. Pikes/hooks secured with a pin style retainer. | 1309
3136-0273 | Radio box. Dimensions for the box are 10" wide x 4" high x 12" deep. Locate at the [#LOC]. | 884
3136-0274 | Top mount walkway shall be enclosed with hinged doors on each side of walkway entrance. | 2194
3136-0275 | Crosslay quadruple single stack. 4.25/4.25/4.25/5" wide single stack to hold up to 200' of 2.0" DJ (each) in front lays and 150' of 2.5" DJ hose in rear lay. | 2342
3136-0276 | Crosslay double stacked double lays to each hold 200' of 2" hose. | 0
3136-0277 | Backboard storage; (1) industry standard backboard stored on edge inside an enclosed compartment rearward of crosslays, accessible from the officer side. Compartment full height and width (side to side) of the dunnage area, constructed of aluminum treadplate. Brushed stainless door with push button latch. | 1309
3136-0278 | Dry Lay double 10/15" wide with extra depth. Front lay to be double stack and to hold up to 100' of 2.5" DJ along with 100' of 1.75" DJ and rear lay to be triple stack and to hold 250' of 2.5" DJ hose. Dry lays lowered height to be 66" from ground for ease of deployment. | 1823
3136-0280 | Pump module storage pan to be smooth plate. | 1029
3136-0281 | Transverse storage compartment in pump module. Locate rearward of crosslays and/or backboard storage if applicable. Includes fixed transverse partition centered in compartment, vertically hinged double pan diamond plate access door each side and sealed top to prevent moisture from entering. | 1951
3136-0282 | Compartments for TM walkway (PR). Includes embossed diamond plate lift-up walkway lids each side for access with butterfly style latch(es) for securing in the closed position and LED compartment light. Requires TM pump module with walkway. | 1003
3136-0283 | Pump module exterior platework to have swirl finish. Includes tool compartment access doors, front access panel, and upper panels on top mounts. Does not include walkway or walkway steps. | 2033
3136-0284 | The pump module shall include (2) 1.5" speedlays and (1) 1.5" crosslay. | 1754
3136-0285 | Aluminum treadplate removable enclosure for the DOT bottle storage in the pump module dunnage area. | 1480
3136-0286 | Pump module upper side panels shall be smooth plate painted job color (dual tone as applicable). | 573
3136-0287 | Crosslay double, 7.75" wide and 10" wide, to hold up to 200' of: 2.0" DJ (front) and 2.5" DJ (rear). | 1008
3136-0288 | Crosslay triple 4.25/4.25/5" wide single stack, to hold up to 200' of 2.0" DJ in front (2) lays, and 200' of 2.5" DJ hose in single rear lay. | 1784
3136-0289 | Transverse compt with vertical centered divider forward over pump panel. Includes vertical hinged to the front dia plt door tied to door ajar on each end with gas shock, D-Ring latch and compartment light. | 1385
3136-0290 | Crosslay double 7.5" wide each to hold up to 250' of 1.75" DJ hose (each). For use with poly trays (not included) and total width of 15.25" wide crosslay area. No divider. | 1008
3136-0291 | Transverse storage compartment in pump module. Includes vertical hinged access door each side to match adjacent panels. Width and Height of side openings dependant upon available space. Includes composite floor overlay. To hold misc equipt (or) two (2) 6" x 72" long Hard Suction Hose. | 1528
3136-0292 | Crosslay triple 4.25/4.25/7.5". Forward two crosslays to be single stack to hold up to 200' of 2.0" DJ (each) and the rearward crossley to be double stack to hold a minimum of250' of 2.0" DJ hose. | 1784
3136-0293 | The upper side panels of the SM pump module to be smooth plate painted Zolatone to match the lower pump panels. | 346
3136-0294 | Backboard storage compartment in pump module. Locate rearward of crosslays on SM and forward of crosslays on TM. Includes vertical hinged smooth plate access door each side painted Zolatone to match the lower pump panels. Backboard storage to be 10" wide. | 1743
3136-0295 | Momentary switch at pump panel. Switch to be labeled ''Evacuation Alert''. Location: Driver side pump panel. | 195
3136-0296 | Divider (bolt in) to be located pump module dunnage pan to be fabricated from .188 smooth plate aluminum. Divider to surround deck gun and/or riser to segregate plumbing from remaining storage space in pan. Divider to be 4 in tall minimum or as applicable to surround deck gun with ample space to cycle deck gun. | 149
3136-0297 | Microphone box. Dimensions for microphone box are 12" wide x 12" high x 12" deep. Locate at the driver side pump panel. The door of the microphone box shall have a hinge at the top and open in a lift up style with hold open device. | 900
3136-0298 | Front bulkhead wall of the crosslays increased in width from 2" to 3" to provide additional space for quartz lights on the rear of the cab. | 294
3136-0299 | Additional Booster Reel Roller Assembly. Locate opposite side of booster reel mounted to reel assembly. | 333
3136-0300 | Crosslay triple 7"/7"/5.5" wide double stack to hold up to 200' of 2.0" DJ (each) in front lays and 150' to 200' of 2.5" DJ hose in rear dead lay. | 1784
3136-0301 | Crosslay double 5" wide single stack to hold up to 200' of 2.0" DJ (each). | 1206
3136-0302 | Cross lay double 7.50in. wide to hold up to 200ft. of 1.75in. DJ (each). | 1254
3136-0303 | Crosslay triple 7"/7"/7" wide double stack to hold up to 200' of 2.0" DJ (each) in lay . | 1784
3136-0304 | Crosslay triple 4.25/4.25/10" wide single stack to hold up to 200' of 2.0" DJ (each) in front lays and 150' to 300' of 2.5" DJ hose in rear lay. | 1784
3136-0305 | Crosslay triple 4.25/4.25/8" wide single stack to hold up to 200' of 1.75" DJ (each) in front lays and double stack to hold up to 300' of 1.75" DJ hose in rear lay. | 1784
3136-0306 | Cross lay triple 4.25/4.25/5in. wide single stack to hold up to 200' of 2.0in. DJ (each) in front lays and 150' to 200' of 2.5in. DJ hose in rear as a dead lay. | 1784
3136-0307 | Crosslay triple 4.5"/4.5"/7.50". Forward two crosslays to be single stack to hold up to 200' of 2.0" DJ (each) and the rearward crosslay to be double stack to hold up to 300' of 1.75" DJ hose. | 1784
3136-0308 | Crosslay triple 4.25/4.25/10.5" single stack style to hold up to 200' of 2.0" DJ (each) in front lays, and a double stack at rear to hold up to 300' of 2.5" DJ hose. | 1784
3136-0309 | Crosslay double stacked double lays to hold 2" hose. | 0
3136-0310 | Removable Poly Speedlay Tray(s). The floor of the tray(s) to be slotted to prevent the accumulation of water and allow for ventilation of wet hose. Includes vertical slotted hand hold cutouts extending approximately 3" beyond the hose bed on each end to facilitate easy removal of the hose tray empty or loaded. | 842
3136-0311 | Removable Aluminum Speedlay Tray(s) with slotted floor to prevent the accumulation of water and allow for ventilation of wet hose. Includes vertical slotted hand hold cutouts extending approximately 3" beyond the speedlay on each end (forward side only) to facilitate easy removal of the hose tray empty or loaded. No lip, No grab rod. | 835
3136-0312 | Painted smooth plate overlay. Locate on officer side of pump module to rear of crosslay. Painted job color. | 418
3136-0313 | Crosslay triple 7"/7"/5.00" wide single stack to hold up to 200' of 2.0" DJ (each) in front lays and single stack to hold 150' of 2.5" DJ hose in rear lay. | 1784
3136-0314 | Vertical speedlay rollers (one per opening) located on forward wall each side of enclosed pump module compartment. Rollers spaced out (approx 0.75") to protect the roll-up door seals during speedlay tray deployment. | 396
3136-0315 | Cross lay triple 7.50/7.50/5 in. wide DBL-DBL-SGL stack to hold up to 200' of 1.75in. TO 2.0in. DJ (each) in front double lays and 200' of 1.75 or 2.0in. or 150' of 2.5 in. DJ hose in rear single stack lay. | 1784
3136-0316 | Stainless steel roller assembly for cross lay mounted to officer side shall have the lower roller mount extended out over ladders as mounted in ladder rack to ease deployment over ladders on scene. The rollers shall be mounted on a slanted structure off of the side of the module on a raised panel constructed into the module side. This roller provision shall include an internal plate ramp for the hose to transition up and over the roller location so the hose will not drag on the stowed ladders as it deploys curb side. | 860
3136-0317 | Stainless steel roller assembly for cross lay mounted to driver side body face. Roller to be mounted vertical just below the compartment top and shall extend down approx. 18 inches. | 194
3136-0318 | E-ONE logo mounted one each side on pump module/preconnect panels to be "shipped loose". Logos to be sized as applicable to available space on panels. | 0
3136-0319 | Crosslay capacity 400' of 2" hose in each bed. | 0
3136-0320 | Removable Poly Speedlay Tray(s). The floor of the tray(s) to have 1" diameter holes to prevent the accumulation of water and allow for ventilation of wet hose. Includes vertical slotted hand hold cutouts on each end to facilitate easy removal of the hose tray. The tray is to be 7" wide interior per customer spec. | 1123
3136-0321 | Rear facing upper plate on back of pump module to be smooth plate and painted job color IPOS diamond plate. | 418
3136-0322 | The pump module shall include (2) 1.5" speedlays. The speedlays are to be side by side and plumbed from the top. The speedlay area is same design as a double crosslay. Each speedlay shall be extra depth to hold up to 300' of 2.0" DJ hose. | 1754
3136-0323 | The crosslay floor shall be bolt-in for easy removal. | 231
3136-0324 | Crosslay double 4.50" wide single stack to hold up to 200' of 2.0" DJ (each). | 1206
3136-0325 | "L" shaped divider in storage pan for two (2) 5 gallon foam pails. | 255
3136-0326 | Spacer plate for quartz lights. Requires 4" additional cab to body gap. Includes Aluminum support angle below top Dia Plt trim panel. | 0
3136-0327 | Backboard storage compartment for pump module without crosslays. Locate forward area of pump module. Includes vertical hinged diamond plate access door each side. | 1399
3136-0328 | Crosslay double 8" wide each to hold up to 400' of 2.0" DJ hose (each). | 1401
3136-0329 | Divider in storage pan with adjustable tracks (side to side). | 255
3136-0330 | Enclosure, removable for the DOT/ASME bottle storage rack. Design includes an access door to the bottle valves. Construction is smooth aluminum. Finish is sanded aluminum. Locate [#LOC]. | 1480
3136-0331 | Transverse compt with vertical divider over pump panel. Includes four (4) 12" Amdor H2O lights (two (2) each side and a dia plt door vertical hinged to the front tied to door ajar on each end with gas shock and D-Ring latch. | 2195
3136-0332 | Crosslay triple 8"/8"/5" wide double stack forward to hold up to 300' of 2.0" DJ (each) in front lays and single stack rearward to hold between 150' to 200' of 2.5" DJ hose in rear lay. | 1784
3136-0333 | Microphone/radio box approximately 8" wide x 12" high x 10" deep. Locate at the driver side operator panel. Includes hinged door with glove box latch. The door to match pump panel material and finish. | 812
3136-0334 | Pump module flat cover ILO storage pan. Cover to be made from embossed diamond plate and provided with required structure to support anything mounted to it, such as light towers, generators or small ladders etc. | 872
3136-0335 | Crosslay triple 7.5" wide each to hold up to 200' of 2.0" DJ hose (each). | 1784
3136-0336 | Microphone box. Locate at the [#LOC]. Microphone box to be 9.25"W x 8.25"H x 8.25"D. | 837
3136-0337 | Crosslay triple 4.50 / 4.50 / 5.50" wide single stack to hold up to 250' of 1.75" DJ (each) in front lays and 200' of 2.5" DJ hose in rear lay. | 1784
3136-0338 | Backboard storage compartment in the crosswalk. Locate below the top mount crosswalk. Includes horizontally hinged diamond plate access door each side. | 1358
3136-0339 | Microphone/radio box. Option shall A Locate at the driver side pump panel area. Compartment shall include a hinged, brushed stainless steel, fully gasketed hinged door with a trigger latch. | 1109
3136-0340 | Upper SM pump module with double stacked double crosslays and horizontal hinged diamond plate access door each side with D-style latch. Width and Height of storage based on available space forward (or) aft of the crosslays IPO Dunnage pan if applicable. Includes: door hold open device, door activated LED light inside near opening wired to the door ajar indicator in cab. | 2431
3136-0341 | Crosslay single 11" wide double stack to hold up to 250' of 2.5" or 3.0" DJ hose. | 791
3136-0342 | Transverse storage compartment in pump module. Locate rearward of the crosslays. Includes fixed transverse partition 6" from forward wall for backboard storage, area behind partition to be used for miscellaneous storage. There shall be a horizontal hinged access door each side and sealed to prevent moisture from entering, gas shock hold open and door ajar switch. | 2259
3136-0343 | Rearward crosslay wall access panel to be removable through the use of D-ring handles in place of standard fixed panels with screws. | 566
3136-0344 | Crosslay single 8" wide double stack to hold up to 200' of 2.0" DJ hose. | 669
3136-0345 | Transverse storage compartment in pump module. Locate rearward of crosslays on SM and forward of crosslays on TM. Includes vertical hinged smooth plate access door each side hinged rearward. Opening to be 8.25" wide. | 1399
3136-0346 | Pump module upper side panels shall be swirl plate welded into the slotted extrusions IPO bolt-on overlaid. | 573
3136-0347 | Pump compartment heaters location. Locate (Driver side) so to discharge heat across back of gauges and (Officer side) to be mounted to inside of ladder tunnel angled toward gauges to discharge heat on the back of the gauge panel. | 157
3136-0348 | LINE-X for exterior surface of running boards. Does not include hose well(s). | 625
3136-0349 | LINE-X for interior surface of the pump module hose well(s). | 625
3136-0350 | Stokes Basket storage compartment in pump module. Locate rearward of crosslays. Includes boxed out horizontally hinged lift-up access door each side, finish to match the lower pump panels. To accommodate 86" long stokes basket. | 2029
3136-0351 | Stokes Basket storage compartment in pump module. Locate rearward of crosslays. Includes horizontally hinged lift-up access door each side, and LED compartment light on officer side. Door finish to match the lower pump panels. To accommodate a two-piece Model 71-S stokes basket on driver side with a partition 48" from door opening. Officer side to be used as miscellaneous storage. | 2029
3136-0352 | Extra Capacity Removable Aluminum Speedlay Tray(s) to be approx 7.75" wide inside X 17.50" high inside with slotted floor to prevent the accumulation of water and allow for ventilation of wet hose. Includes vertical slotted hand hold cutouts extending approximately 3" beyond the speedlay on each end (forward side only) to facilitate easy removal of the hose tray empty or loaded. No lip, No grab rod. | 835
3136-0353 | The pump module shall include (2) 1.5" speedlays with (1) 1.5" crosslay and (1) 2.5" crosslay. | 2011
3136-0354 | Additional Booster Reel Roller Assembly. Locate in pan area as required for hose deployment. | 333
3136-0355 | Crosslay quadruple 7.5" wide each to hold up to 200' of 2.0" DJ hose (each). | 2342
3136-0356 | Crosslay quadruple double stack. 7.50 / 7.50 / 7.50 / 10.00" wide double stack to hold up to 200' of 2.0" DJ (each) in front lays and 200' of 2.5" DJ hose in rear lay. | 2342
3136-0357 | Gussets will be added to each side of the pump module pump panel opening upper corners and each side under top mount handles 3x3 extrusion to increased strength. | 157
3136-0358 | Crosslay triple 7.75"/7.75"/5" wide double stack to hold up to 400' of 2.0" DJ (each) in front lays and 150' of 2.5" DJ hose in rear lay. | 1784
3136-0359 | Speedlay double - triple stack to hold up to 300' of 1.75" DJ hose each located in the forward area of the pump module. | 1835
3136-0360 | Crosslay triple 7.5"/10"/11" wide double stack to hold up to 200' of 1.75" DJ, 200' of 2.50" DJ, and 150' of 3.00" DJ . | 1784
3136-0361 | The crosslay divider(s) to be held 5" short both ends. | 550
3136-0362 | Crosslay triple 4.50/4.50/4.50" wide single stack to hold up to 200' of 2.0" DJ in each hose lay. | 1784
3136-0363 | Crosslay double 7.875" wide each to hold up to 200' of 2.0" DJ hose (each). | 1241
3136-0364 | The area above the pump enclosure will be enclosed and include (2) side access doors. Top cover is embossed treadplate with reinforcement (as required to support the weight of personnel). Includes LED interior door activated lighting. | 1788
3136-0366 | Crosslay triple 7.5/7.5/10" wide double stack to hold up to 200' of 2.0" DJ (each) in front lays and 200' of 2.5" DJ hose in rear lay. | 1784
3136-0367 | A weatherproof rocker switch for air horn on the pump operator's panel. Switch to be labeled: [#LOC]. Rocker color: [#COL]. | 286
3136-0368 | Crosslay double 6.00" wide single stack to hold up to 200' of 2.0" DJ (each). | 1206
3136-0369 | A heavy duty weatherproof push-button switch shall be installed at the pump operator`s panel to operate the air horns. Switch to be labeled: [#LOC]. | 286
3136-0370 | Rub rail assemblies constructed of 2.5" x 2" Black U.H.M.W. plastic. Bolt to the exterior edge of the pump module running boards using nylon spacer bushings . | 672
3136-0371 | Transverse storage compartment in pump module. Includes vertically hinged single pan stainless steel access door with D-ring latch each side and sealed top to prevent moisture from entering. | 2178
3136-0372 | Microphone box. Dimensions for microphone box are 8" wide x 12" high x 6" deep. Location below speedlay driver side. | 735
3136-0373 | Crosslay divider(s) to be adjustable IPO fixed. Note locate each crosslay swivel in center (front to rear) of crosslay area. Not available with single stacked. | 921
3136-0374 | Two (2) pump compartment heaters are to be mounted in the pump area. Locate as low as possible, and switched separately. | 2333
3136-0375 | Transverse storage compartment through pump module. Includes hinged diamond plate cover with hold open to access the storage area from top and nylon black cargo nets to access the storage from the sides. | 1774
3136-0376 | Storage compartment in pump module. Includes painted smooth plate horizontally hinged access door each side with D-Ring latch. Storage area will have a single flat diamond plate lid with two D-Ring latches and gas shock hold open. | 2015
3136-0377 | Removable Aluminum Hose Tray(s) with slotted floor to prevent the accumulation of water and allow for ventilation of wet hose. Includes vertical slotted hand hold cutouts on each end to facilitate easy removal of the hose tray. No lip, No grab rod. Center of the tray to have a divider to create two hose storage areas. | 1063
3136-0378 | Crosslay single dry lay 4.5" wide single stack to hold up to 200' of 1.75" DJ hose. | 669
3136-0379 | Storage compartment in pump module. Locate in pump module area above pump panel (as applicable). Includes vertical hinged diamond plate access door with latch, one each side. | 1708
3136-0380 | Crosslay double 12.5" wide each to hold up to 250' of 2.0" DJ hose (each). | 1835
3136-0381 | Provide notch on right side of pump module for booster hose reel. Notch to be offset to rear of crosslays or pump module (applies to applicable). To include formed .25" aluminum plate for support. | 1214
3136-0382 | The area above the pump enclosure will be enclosed and include (1) side access door officer side. Top cover is embossed treadplate with reinforcement (as required to support the weight of personnel). Includes LED interior door activated lighting. | 1788
3136-0383 | Backboard storage compartment in pump module. Locate rearward of crosslays mounted horizontally below storage pan. Includes horizontal hinged drop down diamond plate access door each side and to be wired to door ajar indicator in cab. | 1708
3136-0384 | Maximum size brushed stainless steel fully removable bolt-on access panel shall be installed on the officer side of the pump enclosure, lower pump connection panel. | 641
3136-0385 | Crosslay quadruple single stack. 4.25/4.25/4.25/5" wide single stack to hold up to 200' of 1.75" DJ (each) in front three lays, and 200' of 2.5" DJ hose in rear lay. | 2342
3136-0386 | Storage pan enclosure with access lid made from embossed diamond plate. The lid shall be hinged forward with a grab handle, gas shock hold opens, and thumb latches. There shall be 3/16" plate smooth aluminum divider/wall(s), bolt-in-place located between Booster Reel stored in the Drivers side of pan, and the rear pan opening (if necessary). The Lid and enclosure shall be as large as Deck Gun/Monitor shall allow for lid to open to 90 degree minimum. | 1422
3136-0387 | Crosslay triple 7.5" wide each to hold up to 200' of 1.75" DJ hose (each). | 1861
3136-0388 | Bolt-on cover plate over pump module IPO storage pan to be embossed diamond plate. | 785
3136-0389 | Backboard storage compartment in pump module. Locate rearward of crosslays on SM and forward of crosslays on TM. Includes vertical hinged diamond plate access door each side and bolt-in divider centered in compartment side to side. Backboard storage to be 10" wide. | 1697
3136-0390 | The pump module shall include (2) 1.75" speedlays and (1) 2.5" crosslay. | 1754
3136-0391 | Crosslay double 3.75"/5.0" wide single stack to hold up to 200' of 1.75 " DJ and 200' of 2.5" DJ | 1206
3136-0392 | Cut-out for Booster Reel. Through upper panel on pump module and dunnage pan. Cut-out to be approx. 30" wide x 7.5" high for visibility of booster reel. Location(s): Driver side upper pump module. | 246
3136-0393 | Enclosed pump panel storage for miscellaneous storage located to rear of crosslays IPO storage pan to be accessible beneath rollup door drum on driver and officer side when pump panel are enclosed behind rollup doors. Includes bolt-on diamond plate compartment top, horizontally hinged lift-up doors (material finish to match pump panels) with gas shock hold open and push button latches each side. Storage pan is not available with this option. | 2061
3136-0394 | Pike pole storage compartment in pump module. Locate rearward of crosslays on SM (forward of the deck gun channel if no crosslays on SM) and forward of crosslays on TM. Pike poles to deploy from driver side. Includes vertical hinged diamond plate access door each side. | 1976
3136-0395 | Speedlay module capacity. Each 1-3/4" bed to hold 250' of 1-3/4" hose. | 0
3136-0396 | The area above the pump panel will be enclosed and include (1) side access door officer side. Top cover is embossed treadplate with reinforcement (as required to support the weight of personnel). Includes LED interior door activated lighting. Officer Side access door to be smooth plate with Black Zolatone. | 2083
3136-0397 | Crosslay double to hold up to 200' of 1.75" DJ hose (each). For use with aluminum trays (not included) and total width of 16.5" wide crosslay area. No divider. | 1008
3136-0398 | Crosslay triple 5.5"/5.5"/6.5" wide single stack to hold up to 200' of 2.0" DJ (each) in front lays and 200' of 2.5" DJ hose in rear lay. | 1784
3136-0399 | The pump module shall include (2) 1.5" speedlays. | 1754
3136-0400 | Removable Poly Speedlay Tray(s). The floor of the tray(s) to be slotted to prevent the accumulation of water and allow for ventilation of wet hose. Trays will be equipped with a horizontal slotted hand hold each end and a vertical slotted hand hold each side to assist in removing from speedlay storage area (6 total hand holds). | 809
3136-0401 | Crosslay quadruple 4.25/4.25/5.0/4.25 wide single stack to hold up to 200' of 1.75" DJ in the front two lays and up to 150' of 2.5" in the third lay. Rear crosslay is a dry lay. | 2342
3136-0402 | Crosslay double w/dry lay. Includes (1) 10.5"w double stack for 200' of 2.5" DJ in forward lay and (1) 10.5"w double stack dry lay for 200' of 2.5" DJ (15" deep to 3x3). Includes storage pan to rear of crosslays. | 3568
3136-0403 | LINE-X for the top surface of the pump module crosslay cover. For SS product only. | 625
3136-0404 | One (1) pump compartment heater to be mounted in the pump area centered. The grille of heater will be located in the lower portion of top mount panel and would allow for the heat to come out by the hands of the operator. Controlled with switches located in cab and on the panel. | 1342
3136-0405 | The lower area of the under tank pump compartment to have a four (4) sided heat pan with a single removable bottom. The slide out bottom to be secured in the closed position with butterfly latches. Under tank pump Wetsides Only. | 1250
3136-0406 | Backboard storage compartment in pump module. Locate rearward of crosslays on SM and forward of crosslays on TM. Includes vertically hinged stainless steel access door each side. | 1833
3136-0407 | Crosslay triple single stack to hold up to 250' of 1.75" DJ (each) in front lays and 250'' of 2.0" DJ hose in rear lay. | 1784
3136-0408 | The pump module shall include (1) 2.5" speed lay. | 1754
3136-0409 | Crosslay quadruple 4.25/4.25/5"/5" wide single stack to hold up to 200' of 2.0" DJ (each) in front lays and 150' to 200' of 2.5" DJ (each) hose in rear lays. | 2259
3136-0410 | Storage pan access lid(s) made from embossed diamond plate. The lid(s) shall be hinged outboard with one grab handle per lid and gas shock hold opens. There shall be manual hold opens to assist the gas shock hold opens when left open for an extended time. | 1024
3136-0411 | The pump module shall include (4) 1.5" speedlays. | 1991
3136-0412 | Spacer plate for quartz lights. Requires 6" additional cab to body gap. | 0
3136-0413 | Crosslay triple 4.25/5"/4.25" wide single stack to hold up to 200' of 2.0" DJ (each) in front and rear lays and 150' to 200' of 2.5" DJ hose in the center lay. | 1784
3136-0414 | Crosslay triple wide double stack to hold up to 200' of 1.75" DJ (each) in front lays and double stack to hold up to 200' of 2.5" DJ hose in rear lay. | 1784
3136-0415 | Crosslay triple single stack to hold up to 200' of 2.0" DJ (each) in front 2 lays, 150' to 200' of 2.5" DJ hose in rear lay, and (1) backboard storage area rear of hose storage. | 2587
3136-0416 | Crosslay double 7.75" wide each with extra depth to hold up to 400' of 1.75" DJ hose (each). | 1241
3136-0417 | (2) vertically mounted crosslay style stainless steel roller assemblies. Locate (1) each side rear compartment door pans. For use with rear compartment mounted booster reel. | 654
3136-0418 | Crosslay triple 5"/5"/5" wide single stack to hold up to 150' to 200' of 2.5" DJ hose in rear lay. | 1784
3136-0419 | Side Mount with integral speed lay access doors. Sleeve is removable for center pump access, center front pump access doors and removable center floor in area above lower speedlay. | 1126
3136-0420 | Top mount walkway compartments to be accessed from doors at the top IPOS. | 0
3136-0421 | Crosslay double for use with tray(s) to hold up to 200' of 2.0" DJ (each). | 1206
3136-0422 | Crosslay triple single stack to hold up to 250' of 2.0" DJ in front lay and 250' of 1.75" DJ hose (each) in rear lays. | 1784
3136-0423 | Little Giant storage compartment in pump module. Locate rearward of crosslays on SM and forward of crosslays on TM. Includes vertical hinged diamond plate access door(s) as specified. | 1399
3136-0424 | Crosslay double 7.5" wide forward and 10" wide rearward each with extra depth. Forward lay to hold up to 400' of 2.0" DJ hose and rearward lay to hold up to 350' of 2.5" DJ hose. | 1368
3136-0425 | L-shape plate to be bolted to rear area of backless storage pan. To be a min. of 6" high and full length of storage pan (as design permits). Plate to be made of .188" diamond plate. | 428
3136-0426 | Crosslay double 7.5" wide forward and 10" wide rearward. Forward lay to hold up to 200' of 2.0" DJ hose and rearward lay to hold up to 200' of 2.5" DJ hose. | 1368
3136-0427 | A ESPAR Airtronic D4 Forced Air Heating system shall be provided. Location; pump compartment. | 6564
3136-0428 | Riser in Dunnage Pan under a single Booster Reel. Riser assembly to allow booster reel to be raised above floor of dunnage pan as necessary for clearance under the reel. | 586
3136-0429 | Recessed area in storage pan for deck gun to be as low as practical. Deck gun connection to terminate 2.5" below top of pump module so dealer installed deck gun will be below O.A.H. limitation. | 855
3136-0430 | The vertical hinged smooth plate access doors of the pump module storage to be smooth plate painted Zolatone to match the lower pump panels. | 346
3136-0431 | Storage pan side access door(s) made from aluminum smooth plate (same finish as pump module). The door(s) shall be lift up style with D-Ring latch(es) and gas shock hold opens. | 621
3136-0432 | Two (2) pump compartment heaters are to be mounted in the pump area. Locate as low as possible. With Shut off valves | 2665
3136-0433 | Mechanical Siren switch at pump panel. Switch to be labeled "Evacuation Alert". Location: [#LOC]. Switch is to bypass interlocks when activated. | 195
3136-0434 | LINE-X for heat pan exterior. | 983
3136-0435 | Spacer plate for Commercial Chassis. Requires 4" additional to cab and body gap due to exhaust requirements. This will include two 4" diamond plate trim plates attached to the front of the body. | 537
3136-0436 | Crosslay triple 3.75/3.75/5.00" wide single stack to hold up to 200' of 1.75" DJ (each) in front lays and 200' of 2.5" DJ hose in rear lay. | 1784
3136-0437 | Crosslay single 10" wide double stack to hold up to 300' of 2.5" DJ hose. | 669
3136-0438 | Little Giant storage compartment in pump module. Locate rearward of crosslays on SM and forward of crosslays on TM. Includes vertical hinged diamond plate access door as specified. Includes polyethylene lining and a stop to offset the ladder to one side as specified. | 1854
3136-0439 | Storage compartment in pump module. Locate in pump module area above pump panel (as applicable). Includes horizontal hinged diamond plate access door with latch, one each side. | 1708
3136-0440 | Storage compartment in pump module. Locate in pump module area above pump panel (as applicable). Includes cargo net cover, one each side. | 1708
3136-0441 | Crosslay double 5"/5" wide single stack to hold 150' to 200' of 2.5" DJ in front lay and 150' to 200' of 2.5" DJ hose in rear dead lay | 1206
3136-0442 | Crosslay double 7.875" wide each to hold up to 300' of 2.0" DJ hose (each, minimum) located over separate transverse module. | 1241
3136-0443 | The vertical exhaust shall include stainless steel guard around the pipe and top of the pipe shall include a rain cap. | 426
3136-0444 | Backboard storage compartment in pump module. Locate forward of crosslays on SM. Includes vertical hinged diamond plate access door on officer side only. Door to be reversed hinged. | 1399
3136-0445 | LINE-X for exterior surface of running boards. Does not include hose well(s). | 625
3136-0446 | Air horn switch at pump panel. Switch to be labeled ''Evacuation Alert'' with a Red ring with white letters around it . | 262
3136-0447 | Speedlay single - double stack to hold up to 200' of 2.0" DJ hose located in the rear pump compartment. Enclosed behind a vertical hinged diamond plate door with D-Ring latch. Door to be notched at bottom for preconnect. | 1010
3136-0448 | Transverse storage compartment in pump module. Includes diamond plate vertically hinged access door each side. To hold two (2) 6" x 72" long Hard Suction Hose. | 2054
3136-0449 | Crosslay double 7.75" wide front, 10" wide rear with extra depth to hold up to 400' of 1.75" DJ hose (front), and minimum of 300'+ of 2.5" DJ (rear). | 1354
3136-0450 | One (1) Red Dot R-3540 heater is to be mounted in the pump area. Locate as low as possible. | 943
3136-0451 | Air horn switch at pump panel. Switch to be labeled ''SIRENE S.U.R.E.''. Location: [#LOC]. | 286
3136-0452 | The running board(s) to be notched for Intake. Location(s): [#LOC]. | 633
3136-0453 | Crosslay triple 5.0"/5.0"/5.0" wide single stack to hold up to 240' of 2.0" DJ (each) in front lay and up to 220' of 2.5" DJ hose in each rear lays. | 1784
3136-0454 | Stainless steel roller assembly for speedlay mounted to driver and officer side front compartment face. Rollers to be mounted vertical same height as speedlays and shall extend down approx. 18 inches. | 384
3136-0455 | Front bulkhead wall of the pump moodule increased in width from 2" to 3" to provide additional space for quartz lights on the rear of the cab. | 294
3136-0456 | Speedlay capacities: #1 - 200' of 1.75" DJ, #2 - 200' of 2.00" DJ. | 0
3136-0457 | Crosslay triple 7.5" wide each with extra depth to hold up to 400' of 2.0" DJ hose (each). | 1784
3136-0458 | The lower front wall of the enclosed pump module shall have a removable front panel to allow pump service access. Panel shall include lift and turn latches. For use with commercial chassis. | 908
3136-0459 | Crosslay triple 5.5"/5.5"/6.0" wide single stack to hold up to 200' of 2.0" DJ (each) in front lays and 200' of 2.5" DJ hose in rear lay. | 1784
3136-0460 | Crosslay triple 7.75/7.75/10" wide double stack to hold up to 400' of 2.0" DJ (each) in front lays and 300' of 2.5" DJ hose in rear lay. | 1784
3136-0461 | two (2) Red Dot R-3540 heater is to be mounted in the pump area. Locate as low as possible. | 1878
3136-0462 | Crosslay quadruple double stack, single stack depth. 7.50 / 7.50 / 10.00 / 10.00" wide double stack to hold up to 200' of 2.0" DJ (each) in front two (2) lays and 200' of 2.5" DJ (each) in rear two (2) lays. | 2342
3136-0463 | Plumbing modifications to accommodate wet rescue configuration. Modification allowing room for installation of chassis drive components and plumbing configuration to include modifications to the water pump, plumbing, and drive from gearbox or PTO locations (as applicable and pending ENG review). | 6724
3136-0464 | Storage pan side access door Driver's side made from aluminum smooth plate (same finish as pump module). The door shall be swing out style with push button latch(es) and gas shock hold opens. | 621
3136-0465 | Transverse storage compartment in pump module. Locate rearward of the crosslays and/or backboard storage if applicable. Includes fixed transverse partition 6" from forward wall for backboard storage (if required), area behind partition (if applicable) to be used for miscellaneous storage. There shall be a horizontal hinged access door each side and sealed to prevent moisture from entering, gas shock hold open and door ajar switch, includes any applicable compartment lighting. | 2814
3136-0466 | Deck gun piping will be reinforced to allow mounting of Extend-a-gun at the maximum height above the module. | 393
3136-0467 | Removable Aluminum Speedlay Tray(s) with slotted floor to prevent the accumulation of water and allow for ventilation of wet hose. Includes vertical slotted hand hold cutouts extending approximately 3" beyond the speedlay on each end (rearward side only) to facilitate easy removal of the hose tray empty or loaded. No lip, No grab rod. | 835
3136-0468 | Cut-out for Booster Reel. Through upper panel on pump module and dunnage pan. Cut-out to be approx. 30" wide x 7.5" high for visibility of booster reel. Location(s): Officer side upper pump module. | 246
3136-0469 | Microphone box. Dimensions for microphone box are 8" wide x 9" high x 12" deep. Location below speedlay driver side. | 735
3136-0470 | Front bulkhead wall of the crosslays increased in width to 4" to provide additional space for quartz lights on the sides of the module. | 294
3136-0471 | Front bulkhead wall of the pump module increased in width from 2" to 3" to provide additional space for quartz lights on the rear of the cab. | 294
3136-0472 | Storage compartment in pump module dunnage pan. Locate in dunnage pan above officer pump panel (as applicable). Includes Horizontally hinged lift-up access door with D-ring latch for access to officer side of dunnage pan. Includes cut-out in dunnage pan. | 1708
3136-0473 | Backboard storage compartment in pump module. Locate rearward of dunnage pan on TM. Includes vertical hinged diamond plate access door each side. | 1399
3136-0474 | Enclosed compartment above pump gauge panel to the rear of xlays or backbord storage (if applicable). Includes additional support for slidemaster tray as large as possible. Also includes horizontally hinged lift up SS door officer side and D-ring latch wired to door ajar with gas tube hold opens and (2) lights as applicable to match compartments, and the top of the compartment will be embossed aluminum treadplate sealed to prevent leakage. | 2586
3136-0475 | Storage pan side access door(s) made from stainless steel (same finish as pump module). The door(s) shall be lift up style with push button latch(es) and gas shock hold opens. | 621
3136-0476 | Heat pan. The lower area of the pump compartment to have a four (4) sided heat pan with one (1) removable (side to side) bottom. Bottom to be removed from left side only and secured in the closed position with butterfly latches. Chicago pumpers only. | 1360
3136-0477 | Horizontal hinged access door (PR) with D-ring latch driver and officer side for access to the dunnage pan. Includes cut-out in dunnage pan. Door to be hinged upward and include hold open devices. | 1304
3136-0478 | Divider in storage pan with adjustable tracks (up and down). Requires side dunnage pan access. | 255
3136-0479 | Stokes Basket storage compartment in pump module. Locate rearward of crosslays. Includes Vertically hinged access door each side, and LED compartment light on officer side. Door finish to match the lower pump panels. To accommodate a two-piece Model 71-S stokes basket on driver side with a partition 48" from door opening. Officer side to be used as miscellaneous storage. | 2029
3136-0480 | Storage compartment accessible from the officer side in pump module. Locate rearward of crosslays with sweep out design. Includes fixed transverse partition 4" off forward wall, vertically hinged diamond plate access door officer side and sealed top to prevent moisture from entering. Back of tunnel to have a wall to protect gauges from driver side upper panel. Door wired to door ajar circuit and include compartment lights per NFPA. | 1951
3136-0481 | Crosslay triple 5.0"/5.0"/5.0" wide single stack to hold up to 280' of 2.0" DJ (each) in front lay and up to 250' of 2.5" DJ hose in each rear lays. Top of crosslays raised 4" above pump module for extra capacity (total 32" deep). | 2109
3136-0482 | Label on panel of tank capacity in imperial gallons next to the tank level gauge . | 0
3136-0483 | Splash guards to be provided to enclose the bottom of the pump module. | 1008
3136-0484 | Crosslay triple 4.25/4.25/4.25" wide single stack to hold up to 250' of 1.75" DJ in each hose lay. | 1784
3136-0485 | Crosslay double 4.25" wide single stack to hold up to 250' of 1.75" or 2.0" DJ (each). | 1206
3136-0486 | E-ONE logo mounted on the O/S of module on the upper panel . | 0
3136-0487 | Crosslay double 10/15" wide with extra depth. Front lay to hold up to 100' of 2.5" DJ hose double stack along with 100' of 1.75" DJ and rear lay to hold 250' of 2.50" DJ triple stack. | 1474
3136-0488 | The pump module shall include (2) 2.5" speedlays. | 1754
3136-0489 | No E-One logo(s) on pump module. | 0
3136-0490 | Removable Aluminum Hose Tray(s) with slotted floor to prevent the accumulation of water and allow for ventilation of wet hose. Includes vertical slotted hand hold cutouts on each end to facilitate easy removal of the hose tray. No lip, No grab rod. | 816
3136-0491 | The area above the pump enclosure shall be enclosed with reinforced top opening hatch type doors capable of supporting 300#. (1) door located each side of the deck gun support channel, hinged on the inboard edge. Each door has (1) flush stainless steel bent D-ring latch and a gas tube hold open arm(s). Doors wired into the door open warning circuit. | 2148
3136-0492 | Crosslay quadruple 4.25"/4.25"/5.5"/5.5" wide single stack to hold up to 200' of 1.75" DJ (each) in front lays and 200' of 2.5" DJ (each) hose in rear lays. | 2259
3136-0493 | Backboard storage compartment in pump module. Locate rearward of crosslays on SM and forward of crosslays on TM. Includes vertical hinged smooth plate access door each side painted Zolatone to match the lower pump panels. Backboard storage to be 5" wide. | 1743
3136-0494 | Crosslay triple 7.75/7.75/10" wide double stack to hold up to 250' of 1.75" DJ (each) in front lays and 250' of 2.5" DJ hose in rear lay. | 1784
3136-0495 | Diamond plate access door for CAFS tank mounted under walkway. The door shall be vertical hinged with a push button latch. Tool compartment to be deleted as applicable. | 621
3136-0496 | Crosslay capacity 250' of 1.75" hose in each bed. | 0
3136-0497 | Crosslay triple 7.75/7.75/5" wide double stack to hold up to 200' of 1.75" DJ (each) in front lays and single stack to hold up to 200' of 2.5" DJ hose in rear lay. | 1784
3136-0498 | Storage compartment in pump module. Locate in pump module area above pump panel (as applicable). Includes horizontal hinged smooth plate painted access door with latch, one each side. | 2032
3136-0499 | Stokes Basket storage compartment in pump module. Locate rearward of crosslays. Includes Vertically hinged access door each side, and LED compartment light on driver side. Door finish to match the lower pump panels. To accommodate a two-piece Model 71-S stokes basket on officer side with a partition 48" from door opening. Driver side to be used as miscellaneous storage. | 2029
3136-0500 | Crosslay quadruple single/double stack. Forward two (2) lays single stack to hold up to 200' of 1.75" DJ (each). Rearward two (2) lays double stack to be dry lays that hold 200 of 3.0" DJ (each). | 2342
3136-0501 | Crosslay double 7.25"/10.25" wide double stack extra depth (3") to hold up to 200' of 1.75" DJ (each) in front lays and up to 400' of 2.5" DJ hose in rear dead lay. | 1784
3136-0502 | Dry Lay double 10/10" wide with extra depth. Lays to be double stack and to hold up to 200' of 2.5" DJ. Dry lays lowered height to be 66" from ground for ease of deployment. | 1823
3136-0503 | Crosslay double lay. Includes (1) 10"w double stack for 200' of 2.5" DJ (23" deep to 3x3). | 2292
3136-0504 | Stainless steel scuff plate angles for speedlay or crosslay opening. Locate: along opening on each side of body or pump module as applicable. Scuff plates shall be mechanically fastened. | 1577
3136-0505 | Transverse storage compartment in pump module. Locate rearward of crosslays and/or backboard storage if applicable. Includes vertically hinged double pan diamond plate access door each side and sealed top to prevent moisture from entering. Doors wired to door ajar circuit and include compartment lights per NFPA. | 1714
3136-0506 | Momentary switch Red Push Button at pump panel. Switch to be labeled ''Evacuation Alert'' Red label with White letters. Location: Driver side pump panel. | 271
3136-0507 | Momentary switch Red Push Button at pump panel. Switch to be labeled ''Evacuation Alert'' Red label with White letters. Location: Officer side pump panel. | 271
3136-0508 | Storage compartment in pump module. Locate to rear of crosslays with officer side access door for backboard/long handle tool storage. Includes fixed transverse partition offset 4" from rearward wall for backboard and ahead of partition for long handle tool storage, vertically hinged stainless steel access door on officer side only, push button latch and sealed top to prevent moisture from entering. Ahead of partition on driver side of storage compartment shall include fixed panel to protect pump panel gauges. Rearward of partition for customer supplied 72"L backboard to remain open to pump panel. Door wired to door ajar circuit and include compartment lights per NFPA. | 2823
3136-0509 | Pump module storage pan to include cut out section for reel storage in pan. | 334
3136-0510 | Crosslay double 5.25" wide single stack to hold up to 200' of 2.0" DJ (each). | 1206
3136-0511 | Transverse storage compartment in pump module. Includes diamond plate vertically hinged access door each side. To hold one (1) 6" x 72" long Hard Suction Hose. | 2054
3136-0512 | The pump module shall include (1) 1.5" speedlay. | 1754
3136-0513 | A recessed pocket area in the forward portion of the officer side running board shall be provided. It is a square fabricated assembly designed to store (1) 2.5 gallon pressurized water can fire extinguisher. The extinguisher shall be recessed in the running board approximately half of it height. A nylon buckle strap shall be provided to secure item for transit. Extinguisher not included. | 359
3136-0514 | Crosslay double 10" wide double stack to hold up to 350' of 2.5" DJ hose (each). | 1368
3136-0515 | Little Giant storage compartment in pump module. Locate rearward of crosslays on SM and forward of crosslays on TM (if applicable). Includes vertical hinged access door painted Zolatone and a D-ring latch each side. | 1399
3136-0516 | Stainless steel roller assembly for booster reel on the officer side pump module. Rollers to be on the sides and bottom. | 396
3136-0517 | Storage compartment in pump module. Locate in pump module area above pump panel (as applicable). Includes vertical hinged polished stainless steel access door with latch, one each side. | 1708
3136-0518 | Crosslay double 6.00" wide single stack to hold up to 200' of 2.5" DJ (each). | 1206
3136-0519 | Crosslay triple 7.75/7.75/11" wide double stack to hold up to 400' of 2.0" DJ (each) in front lays and single stack to hold 200' of 3.0" DJ hose in rear lay. | 1784
3136-0520 | Crosslay double 5.25" wide single stack to hold up to 200' of 2.0" DJ (or) 150' of 2.5" DJ (each). | 1206
3136-0521 | Crosslay quadruple single/double stack. Forward two (2) lays single stack to hold up to 200' of 1.75" DJ (each). Rearward two (2) lays double stack to be dry lays that hold 200 of 3.0" DJ (each). No dividers. Hose to be stored in removable trays (not included). | 669
3136-0522 | Microphone box. Locate at the [#LOC]. Microphone box to be 9"W x 14"H x 6"D. | 837
3136-0523 | Enclosed upper pump panel controls for RLP/F135RLX. Includes rollup door style enclosure over driver side upper gauge panel only. Rollup door painted job color. | 5124
3136-0524 | The area between the pump modules and body shall not have P-Rubber. | 0
3136-0525 | Access door on the officer side upper pump module for acess to the dunnage area. Lift-up SS door with gas shock and D-Ring latch. As large as practical for the available space. | 898
3136-0526 | Crosslay triple 7.5" wide each to hold up to 200' of 2.00" DJ hose (each). | 1784
3136-0527 | The pump module shall include (2) 1.5" speedlays and Triple double stack crosslays, (1) 1.5" crosslay forward, (2) 2.5" crosslays rearward. | 2403
3136-0528 | Diamond plate cover to for the exposed hose bed preconnect plumbing in the dunnage pan. | 376
3136-0529 | Crosslay triple 4.25/4.25/7" wide single stack to hold up to 200' of 2.0" DJ (each) in front lays and up to 200' of 2.0" DJ or 150' of 2.5" DJ hose in rear lay. | 1784
3136-0530 | Air horn switch at pump panel. Switch to be labeled ''GTFO''. Location pump panel | 195
3136-0531 | Microphone box. Dimensions for microphone box are 14" wide x 5" high x aprox 6" deep. Includes (2) push-button latches. Locate at the the right side of the top mount gauge panel. SS top mount product only | 812
3136-0532 | Partitioned pump module dunnage area. Drivers side has open dunnage area as large as required for deck gun installation. Remaining area has a raised style lift-up aluminum diamond plate hatch cover with D-ring latch. Cover hinged forward and latching at rear. Includes grab handle and gas shock hold open. Lid to have (2) bracket mounted EON LED lights and to be wired to door ajar indicator in cab. | 2807
3136-0533 | Microphone/radio box. Approximately 9 in. wide x 11 in. tall x 6.5 in. deep. Construction: brushed stainless steel. Includes : Fully gasketed hinged access with trigger latch. Locate: L1 fwd wall above brkr box. | 1180
3136-0534 | Officer side walkway access door for cab tilt. Includes spring mounted hinged door with push button latch. | 177
3136-0535 | Notch on the officer side upper pump module dunnage area for the booster reel. The notch is sized to allow full access to the booster reel. | 1369
3136-0536 | Stainless steel roller assemblies for booster reel located at the bottom and vertically on the sides of the booster reel opening. | 900
3136-0537 | Adjustable divider in backboard storage area or transverse storage area. To be adjustable front to rear in adjustable tracking on the floor. | 468
3136-0538 | Storage compartment in pump module. Locate in pump module area above pump panel (as applicable). Includes horizontal hinged smooth plate painted access door with latch on officer side and no cover on driver side. | 2032
3136-0539 | Crosslay single dry lay 5" wide single stack to hold 150' to 200' of 2.5" DJ hose. | 688
3136-0540 | Crosslay double 7.5" wide each to hold up to 200' of 2.0" DJ hose (each). Dry lays. | 1008
3136-0541 | Crosslay triple 4.25/5"/4.25" wide single stack to hold up to 200' of 2.0" DJ (each) in front and rear lays and center lay to be a dry lay. | 1784
3136-0542 | Drain under foam system. Includes strainer and drain lines. Location: Under foam system connections in dunnage pan. | 443
3136-0543 | Crosslay for use with poly trays (not included) and total width of 27.75" wide crosslay area. No divider. To hold up to 200' of 2.0" DJ hose (each). | 1008
3136-0544 | Storage compartment in pump module with open top. Locate in pump module area above pump panel (as applicable). Requires side covers and top cover (added separately). | 1511
3136-0545 | Crosslay for use with removable trays (not included), 17.5" wide crosslay area. No dividers. To hold up to 200' of 2.0" DJ hose (front lays) and 150' to 200' of 2.5" DJ hose (rear lay). | 1008
3136-0546 | Microphone box. Dimensions for microphone box are 9" wide x as tall as possible x approx 6" deep. Locate in the drivers side pump panel | 769
3136-0547 | Speedlay quadruple double stack tray capacities. (2) 7.50" , (1) 8.0" and (1) 10.00" wide double stack to hold up to 200' of 1.75" DJ (each) in (2) lays, 250' of 2.0" DJ and 200' of 2.5" DJ hose in trays. | 0
3136-0548 | Stokes basket and pike pole storage compartment in pump module. Locate forward of crosslays. Includes vertically hinged diamond plate access door each side. To accommodate Ferno Advantage RE1125 and (4) 6' pike poles with NY hook heads. | 2280
3136-0549 | Crosslay single 10" wide double stack to hold up to 200' of 2.5" DJ hose. | 669
3136-0550 | Crosslay double stack for use with removable trays (not included). No dividers. To hold up to 250' of 1.75" DJ hose (each). | 1008
3136-0551 | Speedlay hose storage capacity. Each bed to hold 200' of 2" DJ hose. | 0
3136-0552 | Enclosed upper pump panel controls for RLP/F135RLX. Includes rollup door style enclosure over driver side upper gauge panel only. Rollup door satin finish. | 5124
3136-0553 | P-Rubber installed on forward and rearward of pump panel opening area to close gaps. | 320
3136-0554 | Little Giant storage compartment in pump module. Locate rearward of crosslays on SM and forward of crosslays on TM. Includes vertical hinged smooth plate stainless steel access door(s) with latch as specified. | 1399
3136-0555 | Officer side pump panel access door with label for foam pump bypass access. | 261
3136-0556 | Crosslays are all 5" wide (plus dividers) regardless of specified capacity to allow for customer plumbing requirements. | 0
3136-0557 | Front bulkhead wall of the speedlay module increased in width 4" to provide additional space for quartz lights on the rear of the cab. | 294
3136-0558 | Transverse storage compartment in pump module. Includes vertical hinged brushed stainless steel access doors with D-Ring style latch and hold opens. Doors wired to door ajar circuit and include compartment lights per NFPA. | 1399
3136-0559 | Switch at pump panel to activate Q2B and master warning lights. Switch to be labeled ''Evacuation Alert''. Location: driver side pump panel. | 195
3136-0560 | Crosslay triple 7.5/7.5/5.5" wide each with extra depth to hold up to 400' of 2.0" DJ hose (each) in front lays and 200' of 2.5" DJ hose in rear lay. | 1784
3140-0000 | Metric Pump Panel Gauges (PSI/KPA) IPOS. Required with ULC Compliant. VM8 Pumper. | 588
3140-0001 | Pump panel control for engine cooler supplied with the chassis. Engine cooloer required with ULC Compliant. VM8 | 2967
3140-0002 | Front bumper discharge - 1.5". Includes 2" valve contolled at the pump panel, center front bumper tray with cover (matching hosebed and crosslay cover). The brass swivel shall be located in the bottom back of the tray. Note: Requires extended front bumper option (1030-0012). VM8 Pumper. | 3202
3140-0003 | Booster reel, floor mounted in B1. Controlled at the pump panel. Includes air blow out. Does not include a gauge. Reel to hold 200' of 1" booster hose (not included). Push button switch to be located beside the reel. | 4540
3140-0004 | Discharge and control for booster reel. Plumbing from the valve to the reel location , including the booster reel, shall be dealer supplied and installed. VM8 Pumper / Mini-Pumper. | 3060
3140-0005 | 2.5" right side intake, controlled at the intake. VM8 Pumpers | 1834
3140-0006 | Foam cell kit. Includes Integral 30-galon tank with fill tower and foam connections on the front of the tank. VM8 Pumper | 2554
3140-0007 | Foam System - Smart Foam 2.1A with 30 gallon foam cell (reduces water capacity to 1000 gal). Includes Smart Foam controller, foam tank level gauge, and foam system certification. Foam plumbed to (2) crosslay preconnects and rear discharge, will include front bumper discharge if applicable. VM8 Pumper | 11944
3140-0008 | Rear tank inlet, 2.5". Includes inboard automatic check valve and rear tank level gauge. VM8 Pumper | 2742
3140-0009 | Deck gun discharge with 3" electric valve and Akron 9335 controller. Note: Does not inlcude the monitor. | 5820
3140-0010 | Foam cell kit - includes 20 gallon foam cell with fill tower and foam connection ports on the front of the tak. Foam cell reduces water capacity to 300 gallons. For use with dealer installed foam system. | 1255
3140-0011 | Foam system SmartFoam 2.1A with 20-gallon foam cell. Incudes foam tank level fauge and foam plumbed to corrlay preconnects and RH discharge. 20- gallon foam cell reduces water capacity to 300 gallons. | 10755
3140-0012 | Pump Module front cover plate. | 488
3140-0013 | Hale QMAX XS pump with TPG Pressure governor, VM8 only | 0
3140-0014 | Plumbing Standard Features for 1500 GPM pump | 0
3140-0015 | (2) 1.5" crosslay preconnects with 2.0" valves and push pull handle. N/A on Top Mount with speedlays - VM8 only. | 0
3140-0016 | (2) 1.5" speedlay preconnects with 2.0" valves and push pull handle, IPOS. Top Mount with speedlays only - VM8 only. | 0
3140-0017 | Side Mount Pump module - VM8 only | 0
3140-0018 | Top Mount Pump module - VM8 only | 0
3140-0019 | Pump DSD 1250 GPM. Incudes discharges: (1) 2.5" driver side, (1) 2.5" officer side, (1) 3" officer side, (1) 2.5" driver side rear and 3" deck gun disharge. VM8 | 0
3140-0020 | Pump DSD 1500 GPM. Incudes discharges: (2) 2.5" driver side, (1) 2.5" officer side, (1) 3" officer side, (1) 2.5" driver side rear and 3" deck gun disharge. VM8 | 1385
3140-0021 | Pump QMAX XS 1500 GPM. Incudes discharges: (2) 2.5" driver side, (1) 2.5" officer side, (1) 3" officer side, (1) 2.5" driver side rear and 3" deck gun disharge. VM8 | 6583
3140-0023 | Hale 750 GPM MBP PTO pump - 30" wide pump module - VM8 | 0
3140-0024 | Hale 1000 GPM MBP PTO pump. Requires (1) additional 2.5" discharge. 30" wide pump module - VM8 | 0
3140-0025 | Hale DSD 1000 GPM pump. Requires (1) additional 2.5" discharge.30" wide pump module - VM8 | 8429
3140-0026 | Hale DSD 1250 GPM pump. Includes (2) 2.5" discharges in addition to standard, (1) 2.5" driver side and (1) 2.5" crosslay. 30" wide pump module - VM8 | 12041
3140-0027 | Additional discharge - 2.5" driver side panel VM8 | 1710
3140-0028 | Additional discharge, 2.5" crosslay in place of standard dry lay - VM8 | 1904
3140-0029 | Running board suction tray driver side - VM8 | 717
3140-0030 | Running board suction tray each side - VM8 | 1433
3140-0031 | Additional rear tank inlet, 4" Fireman's Friend | 1627
3140-0032 | Additional rear tank inlet, 3" with manual valve. VM8 | 2742
3140-0033 | 4" Rear Direct tank fill. Includes Fireman Friend 4" valve with 4" FNST adapter and plug. | 3720
3140-0034 | 4" Rear Direct tank fill. Includes Fireman Friend 4" valve with 4" FNST adapter and plug. | 3720
3140-0035 | Direct 3" Water Tank Fill located driver side. | 2121
3140-0036 | Direct 3" Water Tank Fill located officer side. | 2121
3140-0037 | Pump DSD 1250 GPM. Incudes discharges: (1) 2.5" driver side, (2) 3" officer side, (1) 2.5" driver side rear. Mini Pumper VM8 | 0
3140-0038 | Front bumper discharge - 1.5". Includes 2" valve contolled at the pump panel. The brass swivel shall be located in the bottom back of the tray. Note: Requires extended front bumper option (1030-0057). VM8 Pumper with Spartan chassis. | 3202
3140-0039 | Control for engine cooler shall be provided at the pump panel. | 200
3140-0040 | Hale 500 GPM MBP PTO pump - 30" wide pump module - VM8 | 0
3140-0041 | Turtle Tile Brand [#COL] floor matting covering on center side bumper tray floor. | 103
3200-0027 | E-One supplied/Van-Mor installed Swivel Pedestal Seat. Locate in cab command area in front of desk. If more then one seat offset them. | 704
3200-0166 | Refrigerator Electric ARB-50 (Model# 10800472) AC/DC 12/120 Volt. Dual voltage refrigerator for marine and truck applications, wired to battery system and shoreline (if so equipped). 50 QT. Color: Blue/White. Refrigerator to be located [#LOC]. | 2281
3200-0212 | E-Track Tie Down strip (Each) up to 48 in. long track. - Locate in B1 oriented horizontally along back wall above the frame rail. Height TBD. Option includes additional back wall reinforcement behind track area. | 364
3200-0326 | Heater rear body w/cover (PR). 23,000 BTU ea. Locate: inside body compartment per customer approval drawing. | 2309
3300-0007 | Door single vertical hinged painted. Location(s): [#LOC] | 1007
3300-0008 | Door double vertical hinged painted. Location(s): [#LOC]. Without secondary door latch handle extension. | 1120
3300-0009 | Door single vertical hinged diamond plate. Location(s): [#LOC] | 704
3300-0010 | Door double vertical hinged diamond plate. Location(s): [#LOC]. | 1007
3300-0011 | Door single horizontal hinged lift-up box pan configuration painted. Location(s): [#LOC] | 979
3300-0012 | Door single horizontal hinged lift-up box pan configuration diamond plate. Location(s): [#LOC] | 761
3300-0013 | (Obsolete)Door roll up short (up to 45") with satin finish POK. Location(s): [#LOC] | 1015
3300-0014 | (Obsolete)Door roll up tall (greater than 45") with satin finish POK. Location(s): [#LOC] | 1449
3300-0015 | (Obsolete)Door roll up short (up to 45") with painted finish POK. Location(s): [#LOC] | 1621
3300-0016 | (Obsolete)Door roll up tall (greater than 45") with painted finish POK. Location(s): [#LOC] | 2052
3300-0017 | Door roll up short (up to 45") with satin finish ROM. Location(s): [#LOC]. | 1129
3300-0019 | Door roll up tall (greater than 45") with satin finish ROM. Location(s): [#LOC]. | 1608
3300-0021 | Door roll up short (up to 45") with painted finish ROM. Location(s): [#LOC]. | 1907
3300-0022 | Door roll up tall (greater than 45") with painted finish ROM. Location(s): [#LOC]. | 2388
3300-0023 | Door single stainless steel vertical hinged painted. Location(s): [#LOC] | 1258
3300-0024 | Door double stainless steel vertical hinged painted. Location(s): [#LOC] | 1286
3300-0025 | Door single horizontal hinged drop down painted. Location(s): [#LOC]. Door will have D-ring handle & chain hold open devices. | 809
3300-0026 | ***(Obsolete) Door single stainless steel horizontal hinged drop down painted. Location(s): [#LOC] | 1007
3300-0027 | Door bi-fold horizontal hinged diamond plate. Location(s): [#LOC]. Includes upper door mounted guide roller assembly and the lower door will have chains for side or upper rear body mount or bumper style for lower rear body mounted. | 1120
3300-0028 | Door tri-fold vertical hinged diamond plate. Location(s): [#LOC] | 1522
3300-0029 | Door single stainless steel horizontal hinged lift-up painted. Location(s): [#LOC] | 1290
3300-0030 | Door double 3-point vertical hinged painted. Location(s): [#LOC] | 2228
3300-0062 | Keyed compartment door latch with #1250 key. Location(s): [#LOC]. | 113
3300-0063 | Keyed roll-up compartment door with #1250 key. Location(s): [#LOC]. | 194
3300-0064 | All apparatus doors, body and chassis, are to be keyed alike. Not avail on Commercial Chassis. Requires keyed latch option to be included in shop order. | 418
3300-0065 | Electric lock for an ROM roll-up door (EA). The door to lock on both sides of compartment as applicable. Includes manual J236 key lock. Location(s): [#LOC] | 829
3300-0066 | Drip pan for a ROM roll-up door (EA). Location(s): [#LOC]. | 233
3300-0076 | Door double 3-point vertical hinged painted. Location(s): [#LOC] | 1625
3300-0078 | Cleveland door springs provided for all vertical hinged body doors. | 208
3300-0079 | **Obsolete**(Use 3300-0220) Reverse hinge driver side single forward body compartment door. Includes vertical mounted drip rail along forward area of compartment opening (in addition to the horizontal drip rail above the door opening). | 210
3300-0080 | Stainless steel interior body door overlay. Each hinged body door interior surface to have a stainless steel overlay. Overlay to fit around any surface mounted items on the door. | 4178
3300-0081 | Keyed compartment door latch (Best Lock). Location(s): [#LOC] | 277
3300-0082 | Roll-up door a tall, 3' wide, ROM door. Satin finish. Locate in [#LOC]. | 1448
3300-0083 | Roll-up door a tall, 4' wide, ROM door. Satin finish. Locate in [#LOC]. | 1787
3300-0084 | Roll-up door a tall, 5' wide, ROM door. Satin finish. Locate in [#LOC]. | 1827
3300-0085 | Roll-up door a tall, 3' wide, ROM door. Painted job color. Locate in [#LOC]. | 1823
3300-0086 | Roll-up door a tall, 4' wide, ROM door. Painted job color. Locate in [#LOC]. | 2179
3300-0087 | Roll-up door a tall, 5' wide, ROM door. Painted job color. Located in [#LOC]. | 2247
3300-0088 | Roll-up door over wheel well, 4' wide, ROM door. Satin finish. Locate in [#LOC]. | 1414
3300-0089 | Roll-up door over wheel well, 5' wide, ROM door. Satin finish. Locate in [#LOC]. | 1761
3300-0090 | Roll-up door over wheel well, 4' wide, ROM door. Painted job color. Locate in [#LOC]. | 1451
3300-0091 | Roll-up door over wheel well, 5' wide, ROM door. Painted job color. Locate in [#LOC]. | 1823
3300-0092 | Door double 3-point vertical hinged diamond plate. Location(s): [#LOC]. | 2150
3300-0093 | Door double stainless steel vertical hinged un-painted. Location(s): B1. Includes D-Ring latch. Includes brushed stainless steel overlay to match center rear body. | 1418
3300-0096 | Keyed roll-up compartment door with #J236 key. Location(s): [#LOC] | 194
3300-0097 | Keyed compartment door latch with #J236 key. Location(s): [#LOC] | 113
3300-0098 | Roll-up door package Amdor. Includes (2) short satin roll-up doors and (4) tall satin roll-up doors. Door pennant plates to be mounted offset forward of the compartment for better contact of external door slats to header plate brush. | 10885
3300-0099 | Intergrated sill plate. Water Dam type door sill for ROM rollup door. Location(s):[#LOC] | 199
3300-0100 | Cleveland door springs provided for vertical hinged body door(s). Locate [#LOC]. | 208
3300-0102 | Polished stainless steel interior body door overlay. Each hinged body door interior surface to have a polished stainless steel overlay. Overlay to fit around any surface mounted items on the door. | 6266
3300-0103 | Door double vertical hinged smooth plate sanded. Location(s): [#LOC]. | 1120
3300-0104 | Keyed compartment Tri-Mark model 030-1300 door locking latch with (2) TM-700 keys. Location: [#LOC]. | 219
3300-0105 | Door roll up tall (greater than 45") with satin finish Amdor. Location(s): [#LOC]. | 1608
3300-0106 | Door roll up short (up to 45") with satin finish Amdor. Location(s): [#LOC]. | 1129
3300-0107 | Pull down straps for lift-up door. Loc: [#LOC]. | 146
3300-0108 | Rear body door(s) to be painted 767681 EG black. | 0
3300-0109 | ROM Roll-Up Non Locking Doors (6). | 5962
3300-0110 | ROM Roll-Up Non Locking Door Satin, seven (7) door package. | 6950
3300-0111 | ROM Roll-Up Non Locking Doors for a 6x6 or 8x8 unit. | 10376
3300-0113 | ROM Roll-Up Non Locking Doors Satin (4) | 3978
3300-0115 | ROM roll-up non locking door package satin finish, five (5) door package. | 4971
3300-0117 | **Obsolete**(Use 3300-0220) Reverse hinge officer side single forward body compartment door. Includes vertical mounted drip rail along forward area of compartment opening (in addition to the horizontal drip rail above the door opening). | 210
3300-0119 | Door single vertical hinged smooth plate sanded. Location(s): [#LOC]. | 1007
3300-0120 | Electric lock for a ROM roll-up door (EA). The door to lock on both sides of compartment as applicable. Includes manual 1250 key lock. Location(s): [#LOC] | 829
3300-0121 | Door bi-fold horizontal hinged painted. Location(s): [#LOC] | 1239
3300-0128 | Electric locking D-Ring latch. Includes manual key override. Switch for door to be located below rear intermedite step. Switch to be located out of view while standing at rear of unit. Locate on B1. | 541
3300-0129 | Door bi-fold horizontal hinged smooth plate sanded. Location(s): [#LOC]. | 1215
3300-0130 | Door single horizontal hinged drop-down painted. Includes body mounted stops to support the door in the open position. Location(s): [#LOC]. | 809
3300-0131 | Door bi-fold horizontal hinged painted. Location(s): [#LOC]. Includes upper door mounted guide roller assembly and the lower door will have chains for side or upper rear body mount or bumper style for lower rear body mounted. | 1388
3300-0132 | Door to be notched for LDH hose. Notch on driver side to be approximately 5.75"W x 3.75"H and notch on officer side door to be approximately 10"W x 3.75"H. Location: B1 door. | 406
3300-0133 | Door single horizontal hinged drop-down sanded smooth plate. Location(s): [#LOC]. | 643
3300-0134 | Door single horizontal hinged lift-up box pan configuration painted. Includes double D-rings due to width of the door. Location(s): [#LOC] | 979
3300-0135 | Door double 3-point vertical hinged smooth plate sanded. Location(s): [#LOC]. | 2228
3300-0136 | Gas spring(s) on the specified vert hinged compt door(s) to be mounted at the bottom of the door. Compt: [#LOC]. | 238
3300-0137 | Stainless steel interior door overlay for R2. Overlay to fit around any surface mounted items on the door. | 935
3300-0138 | Keyed compartment door latch with #CH751 key. Location(s): [#LOC] | 113
3300-0139 | Door double 3-point horizontal hinged painted. Location(s): [#LOC]. Lower door should act as an exterior writing surface, w/ adjustable angles. The paddle latch on the second door shall not protrude past the edge of the door. | 2228
3300-0140 | Door single horizontal hinged drop down diamond plate. Location(s): [#LOC]. | 608
3300-0141 | Tri-Mark door latch. Location(s): [#LOC]. | 114
3300-0142 | Stainless steel door single vertical hinged painted. Location(s): [#LOC]. | 1007
3300-0143 | Stainless steel short doors double vertical hinged painted. Location(s): [#LOC]. | 1120
3300-0144 | Stainless steel door horizontal hinged lift-up painted. Location(s): [#LOC]. | 979
3300-0145 | Stainless steel door single horizontal hinged drop-down, painted. Location(s): [#LOC]. | 809
3300-0146 | Stainless steel tall doors double 3-point vertical hinged painted. Location(s): [#LOC]. | 2228
3300-0147 | Stainless steel short doors double 3-point vertical hinged painted. Location(s): [#LOC]. | 1625
3300-0148 | Stainless steel door single vertical hinged brushed, unpainted. Location(s): [#LOC]. | 1007
3300-0149 | Roll-up door a tall, 2.6' wide, ROM door. Satin finish. Locate in [#LOC]. | 1448
3300-0150 | Roll-up door a tall, 2.6' wide, ROM door. Painted job color. Locate in [#LOC]. | 1823
3300-0151 | Drip pan with drain for a ROM roll-up door (EA). Location(s): [#LOC]. | 297
3300-0152 | Officer 1/2 side body satin finish roll-up door package. Includes header plate(s) and dust brush(es). | 0
3300-0153 | Officer 3/4 side body satin finish roll-up/hinge door package. Includes header plate(s) and dust brush(es) and drop down diamond plate door over wheel well with bumper stops. | 0
3300-0154 | Officer full height side body satin finish roll-up door package. Includes header plate(s) and dust brush(es). | 0
3300-0155 | Driver full height side body satin finish roll-up door package. Includes header plate(s) and dust brush(es). | 0
3300-0156 | Driver and Officer full height side body satin finish roll-up door package. Includes header plate(s) and dust brush(es). | 0
3300-0157 | Driver full height side body painted hinged door package. Includes drip rail(s). | 0
3300-0158 | Officer full height side body painted hinged door package. Includes drip rail(s). | 0
3300-0159 | Officer 3/4 side body painted hinged door package. Includes drip rail(s). | 0
3300-0160 | Officer 1/2 side body painted hinged door package. Includes drip rail(s). | 0
3300-0161 | Driver and Officer full height side body painted hinged door package. Includes drip rail(s). | 0
3300-0162 | Pair of single vertical hinged diamond plate doors. Location(s): Driver and Officer side of transverse module. Doors to be reverse hinged and are to have plunger style hold opens IPO shocks for max door opening width in the open position. | 1000
3300-0163 | Roll-up door a tall, 2' wide, ROM door. Satin finish. Locate in [#LOC]. | 1358
3300-0164 | Door double vertical hinged w/rotary latches - painted . Location(s): [#LOC]. Without secondary door latch handle extension. | 1120
3300-0165 | Door double vertical hinged w/rotary latches - smooth plate sanded. Location(s): [#LOC]. Without secondary door latch handle extension. | 1120
3300-0166 | Door double vertical hinged w/rotary latches - diamond plate. Location(s): [#LOC]. Without secondary door latch handle extension. | 1007
3300-0167 | Door double 3-point vertical hinged w/rotary latches - painted. Location(s): [#LOC]. Without secondary door latch handle extension. | 2228
3300-0168 | Door double 3-point vertical hinged w/rotary latches - painted. For use with compartments up to 50" high. Location(s): [#LOC]. Without secondary door latch handle extension. | 1625
3300-0169 | Door double 3-point vertical hinged w/rotary latches - smooth plate sanded. Location(s): [#LOC]. Without secondary door latch handle extension. | 2228
3300-0170 | Door double 3-point vertical hinged w/rotary latches - diamond plate. Location(s): [#LOC]. Without secondary door latch handle extension. | 2150
3300-0171 | Door double 3-point horizontal hinged w/rotary latches - painted. Location(s): [#LOC]. Upper door to lift-up. Lower door to drop down w/adjustable door stays for door to act as an exterior writing surface. | 2228
3300-0172 | Remove pull cord from each roll-up door. | 0
3300-0173 | (2) rubber bumpers to be mounted to exterior of B2 drop down door. Bumpers to hold door off rear intermediate step. | 0
3300-0174 | Keyed roll-up compartment door with #CH751 key. Location(s): [#LOC]. | 194
3300-0175 | Door roll up short (up to 45") with satin finish Gortite. Location(s): L2 and R2. | 1446
3300-0176 | Door roll up tall (greater to 45") with satin finish Gortite. Location(s): L1/R1/L3/R3 and B1. | 1691
3300-0177 | Door single horizontal hinged drop down painted. Door will have 2 D-ring handles. Location(s): [#LOC]. | 1042
3300-0178 | Gas spring to be positioned to allow lift-up door to open 20 degrees past horizontal. Compt: R2 | 0
3300-0179 | Extend all compartment drains approx. 4" below compartment floor. | 0
3300-0180 | Driver and Officer full height side body painted finish (job color) roll-up door package. Includes header plate(s) and dust brush(es). | 4695
3300-0181 | All side body compartment doors shall be lap style and feature a 12 gauge 304L stainless steel outer skin with a stainless steel full inner box pan. Each door shall have a full length 12 gauge polished stainless steel continuous hinge with a 1/4" stainless steel center pin. Hinge pins shall be tack welded at the end to eliminate hinge pin drift and shall be bolted to the body and to the door for easy replacement and adjustment and provided with extruded closed cell automotive type rubber moldings. The door latching mechanisms shall be dead bolt rod type Eberhard locking 206 bent D-ring handles and N.Y.P.D. style Medeco locks. The compartment door handles shall be attached to outer door panel with screws. In addition all exterior doors shall have stainless steel hasp installed to secure doors in case of door latching mechanism failure. | 19592
3300-0182 | Keyed compartment door latch with Medeco latch & key. Qty Ea. for use with D-style or paddle latch. One (1) extra key shipped loose. | 118
3300-0183 | Roll up doors shall include interior protection to shield the roll up door spool. | 97
3300-0185 | Door single horizontal hinged lift-up box pan configuration smooth plate and sanded. Location(s): [#LOC]. | 979
3300-0186 | Doors B1/B2 at rear of body to be diamond plate IPO standard. Without pump aerial body only. | 171
3300-0187 | Gas spring to be positioned to allow vertical hinged door to open past 90 degrees. Compt: B1 | 0
3300-0188 | Drip pan (E-ONE style) for a roll-up door (EA). Location(s): [#LOC]. | 261
3300-0189 | Tri-Mark latches IPO quater turn latches. Includes compartments: B1, B2 & ladder tunnel doors. | 432
3300-0190 | **Obsolete**(Use 3300-0220) Reverse hinge driver side single forward upper body compartment door. Includes vertical mounted drip rail along forward area of compartment opening (in addition to the horizontal drip rail above the door opening). | 210
3300-0191 | First closed door of double door compartment to have top and bottom latches (Each). Includes yellow "PULL" label for identification. | 318
3300-0192 | Polished stainless steel overlay on all double pan door's inner pan on body. 95 mid-mount aerial only. Overlay will be full height and should go around latch, gas shock castings and lock cover. | 2692
3300-0193 | Gas spring to be positioned to allow vertical hinged door to open past 90 degrees. Location [#LOC]. | 0
3300-0194 | Clear Mylar film abrasion protectors shall be furnished and installed on the exterior of the painted doors where latch handles can contact surfaces. | 290
3300-0195 | Door roll up tall (greater than 45") with painted finish Amdor. Location(s):[#LOC]. | 2388
3300-0196 | Door double vertical hinged painted, includes (2) gas shock-style hold-open device IPOS. Location(s): [#LOC]. | 1207
3300-0197 | Door roll up short (up to 45") with painted finish Amdor. Location(s): [#LOC]. | 1907
3300-0198 | Door single vertical hinged painted. (For use on products with integral driprail only) Location(s): [#LOC] | 960
3300-0199 | Door single vertical hinged diamond plate. (For use on products with integral driprail only) Location(s): [#LOC] | 659
3300-0200 | Door double vertical hinged w/rotary latches - painted. (For use on products with integral driprail only) Location(s): [#LOC] | 1052
3300-0201 | Door double vertical hinged w/rotary latches - diamond plate. (For use on products with integral driprail only) Location(s): [#LOC] | 941
3300-0202 | Door single horizontal hinged drop-down sanded smooth plate. Location(s): [#LOC]. | 643
3300-0203 | Door to be notched for 4" LDH hose. Notch to be 8.5" W x 3.75" H. Location: top of B1 driver side door. This door is to be the "first opened" door as shown on drawing. | 406
3300-0204 | Door to be notched for 5" LDH hose. Notch to be approximately 8"W x 2.5 "H. Location: top of B1 officer side door. | 406
3300-0205 | 3-Point latch double doors to have latch brackets installed with "PULL" tags. | 790
3300-0206 | Additional roll up door stop latches shall be mounted for B1 at a raised location aligned with the bottom of the ladder tunnel. The raised latches/hooks shall not be included as part the door ajar circuit. | 102
3300-0207 | Door bi-fold horizontal hinged smooth plate sanded. Location(s): [#LOC]. Includes upper door mounted guide roller assembly and the lower door will have chains for side or upper rear body mount or bumper style for lower rear body mounted. | 1361
3300-0208 | Roll-up door over wheel well, 39" wide, ROM door. Satin finish. Locate in [#LOC]. | 1415
3300-0209 | Gas spring to be positioned to allow horizontal hinged door to open past 90 degrees. Location [#LOC]. | 0
3300-0210 | Door to be notched for 4" LDH hose. Notch to be 8.5" W x 3.75" H. Location: top of B1 officer side door. This door is to be the "first closed" door as shown on drawing. | 406
3300-0211 | Door to be notched for 3" DJ hose. Notch to be 5" W x 1" H. Location: top of B2 officer side door. This door is to be the "first opened" door as shown on drawing. | 406
3300-0212 | Keyed compartment Tri-Mark model 030-1300 door locking latch with (2) 1250 keys. Location: [#LOC]. | 219
3300-0213 | All side body compartment doors shall be lap style and feature a 12 gauge 304L stainless steel outer skin with a stainless steel full inner box pan. Each door shall have a full length 12 gauge polished stainless steel continuous hinge with a 1/4" stainless steel center pin. Hinge pins shall be tack welded at the end to eliminate hinge pin drift and shall be bolted to the body and to the door for easy replacement and adjustment and provided with extruded closed cell automotive type rubber moldings. The door latching mechanisms shall be dead bolt rod type Eberhard locking 206 bent D-ring handles and N.Y.P.D. style Medeco locks. The compartment door handles shall be attached to outer door panel with screws. In addition all exterior doors shall have a 4.5" high stainless steel hasp installed to secure doors in case of door latching mechanism failure. Stainless steel protector plate below latch to protect paint from key damage | 19537
3300-0214 | Stainless steel abrasion protectors shall be furnished and installed on the exterior of the painted doors where latch handles can contact surfaces. | 282
3300-0215 | Additional roll up door stop latches (PR) shall be mounted at a raised location aligned with the reduced depth transition area. The raised latches/hooks shall not be included as part the door ajar circuit. Location(s): [#LOC]. | 102
3300-0216 | Door horizontaly hinged without pan lift-up smooth plate sanded. Includes single point D-Ring latch. Location: B2 | 645
3300-0217 | Door horizontaly hinged without pan lift-up smooth plate sanded. Includes single point D-Ring latch. Location. B3 | 645
3300-0218 | **Obsolete**(Use 3300-0220) Reverse hinge officer side single rearward body compartment door. Includes vertically mounted drip rail along forward area of compartment opening (in addition to the horizontal drip rail above the door opening). | 210
3300-0219 | Install dealer supplied roll up doors. The roll up doors for location(s): [#LOC]. shall be dealer supplied. These door kit(s) as supplied will be complete and correct for compartment(s) specified. E-ONE manufacturing shall install these dealer supplied ROM roll up door(s). | 317
3300-0220 | Reverse hinge single compartment door. Includes vertical mounted drip rail along forward area of compartment opening (in addition to the horizontal drip rail above the door opening). Location(s): [#LOC]. | 210
3300-0221 | Shallow pan single compartment door. Location(s): [#LOC]. | 0
3300-0222 | Double door to have latch handle extension installed on secondary door's interior latch with "PULL" tags. Location(s): [#LOC] | 84
3300-0223 | Tri-Mark latches IPO quater turn latches. Location(s): ladder tunnel door(s). | 219
3300-0224 | Pull down straps for ROM roll-up door ipo rope. Location(s): [#LOC]. | 52
3300-0225 | Door to be notched for 4" LDH hose. Notch to be 12" W x 8" H. Location: top of B1 officers side door. This door is to be the "first closed" door as shown on drawing. | 383
3300-0226 | Drip pan diamond plate with end plates(E-ONE style) for a roll-up door with drain hose. Location(s): [#LOC]. | 459
3300-0227 | Compartment [#LOC] to not have a door. Department to provide equipment restrains as required. | 0
3300-0228 | Door double 3-point vertical hinged w/rotary latches - painted. Location: [#LOC]. D-ring primary door located rearward ipo standard. Door double 3-point vertical hinged w/rotary latches - painted. | 2228
3300-0229 | Door to be notched for 4" LDH hose. Notch to be 8.5" W x 2.75" H. Location: top of B1 officer side door. This door is to be the "first closed" door as shown on drawing. | 406
3300-0230 | Door to be notched for 4" LDH hose. Notch to be 10.25" W x 8" H. Location: top of B1 officers side door. This door is to be the "first closed" door as shown on drawing. | 383
3300-0231 | Door roll up tall (greater to 45") with satin finish Gortite. Location(s):[#LOC]. | 1691
3300-0232 | Stainless steel door horizontal hinged lift-up unpainted. Location: B2 | 900
3300-0233 | Drip pan (E-ONE stainless steel style) for a roll-up door (EA). Location(s): All (9) Amdor shutters. | 2924
3300-0234 | Door single vertical hinged painted EOD USAF. Location(s): [#LOC] | 1007
3300-0235 | Door single horizontal hinged drop down painted. EOD USAF. Location(s): [#LOC]. Door(s) will have chain hold open devices. | 809
3300-0236 | Door double vertical hinged - painted. EOD USAF. Location(s): [#LOC] | 1120
3300-0238 | Door single horizontal hinged lift-up box pan configuration painted. EOD USAF. Location(s): [#LOC] | 979
3300-0239 | Door single vertical hinged painted with the hinge reversed so the door opens opposite of standard. Location(s): [#LOC] | 1007
3300-0240 | ***OBSOLETE - USE 3300-0307*** Door to be notched for 4" LDH hose. Notch to be 8" W x 4" H. Location: top of B1 officers side door. | 383
3300-0241 | Two (2) stainless steel entry doors shall be provided, one (1) each side of TME module. Each door shall contain (3) windows, (2) fixed and (1) sliding with screen. | 7214
3300-0242 | Compartment door L2/R2 & L6/R6 D-ring latch lowered to align with following door's D-ring latch. | 543
3300-0245 | Roll-up door over wheel well, 4.5' wide, ROM door. Satin finish. Locate: 1 ea for L3/R3 & L4/R4. | 1773
3300-0246 | D-Ring latch to be on the rearward door of compartment L1. This door is to be the "first opened" door as shown on drawing. | 0
3300-0247 | Door horizontaly hinged without pan drop down smooth plate sanded. Single point D-Ring latch. Includes (2) hose notches on opening end. Left side notch for 5" LDH and right side for 3" DJ. Location: B2 | 713
3300-0248 | There shall be single piece compartment door drip rail provided over L1/L2, L5/L6, R1/R2 & R4/R5. Only available with (2) consecutive compartments with like doors. | 273
3300-0249 | Unpainted lower ROM lift bar extrusion for use on painted roll-up door(s). | 0
3300-0250 | Move the door pull cord on each of the roll-up door(s) located over wheel well toward the forward area of each compartment. | 0
3300-0252 | Stainless steel door single horizontal hinged drop-down, rests on body mounted rubber stops, painted. Location(s): [#LOC]. | 968
3300-0253 | Drip pan with end plates(E-ONE style) for a roll-up door with drain hose. Location(s): [#LOC]. | 459
3300-0254 | Roll-up door a tall, 6' wide, ROM door. Satin finish. Locate in [#LOC]. | 1881
3300-0255 | Door double expanded metal (material aluminum) and verticaly hinged. Includes thumb style door latch. Door to be located inside of body compartment and as close as possible behind exterior body compartment access door. Minimum depth behind expanded doors to be 24 inches. Finish: Sanded aluminum. Locate: R4: forward of partition. | 1255
3300-0256 | Increase in size of the stainless steel door hasp system footprint to include an area to hang a carabineer with a safety cable (included). NYPD only. | 498
3300-0257 | Door roll up short (up to 45") with stainless steel door bar and painted finish ROM. Location(s): [#LOC]. | 1960
3300-0258 | Door roll up tall (greater than 45") with stainless steel door bar and painted finish ROM. Location(s): [#LOC]. | 2438
3300-0259 | Door roll up tall (greater than 45 in.) with painted finish Hansen. Location(s): [#LOC] | 2534
3300-0260 | Door roll up short (up to 45 in.) with painted finish Hansen. Location(s): [#LOC] | 2278
3300-0261 | Door roll up tall (greater than 45 in.) with satin finish Hansen. Location(s): [#LOC]. | 1942
3300-0262 | Door double vertical hinged painted. Location: B1 Primary door with the D-ring latch shall be positioned to the driver side so the first compartment door can be opened on the primary side which the rear discharge poisitioned to the officer side on rear also in use on scene. | 1120
3300-0263 | Door roll up short (up to 45 in.) with satin finish Hansen. Location(s): [#LOC]. | 1224
3300-0264 | Door double 3-point vertical hinged w/dual rotary latches. Note exterior D-Ring latches on primary and secondary doors.- painted. Location(s): [#LOC]. | 2913
3300-0265 | Stainless steel tall doors double 3-point vertical hinged unpainted. Location(s): [#LOC]. | 1635
3300-0266 | Door to be notched for 4" LDH hose. Notch to be 8.5" W x 3.75" H. Location: top of B1 officer side door. This door is to be the "first opened" door as shown on drawing. | 406
3300-0267 | Roll-up door over wheel well, 4.5' wide, ROM door. Painted job color. Locate in [#LOC]. | 1823
3300-0268 | Door chain hold open device to be covered with clear flexible tubing. Location: All exterior body compartment doors as required. | 0
3300-0269 | All side body double exterior doors shall have a 4.5" high stainless steel hasp installed to secure doors in case of door latching mechanism failure. This shall include an area to hang a carabineer with a safety cable (included). | 713
3300-0270 | Stainless steel lift bar upgrade ROM roll-up door (EA). | 70
3300-0271 | Door roll up short (up to 45") with painted finish ROM. Location(s): B1. SPECIAL PAINT INSTRUCTION: This door will be painted job color RED. | 1909
3300-0272 | Door to be notched for 3" DJ hose. Notch to be 8.5" W x 3.75" H. Location: top of B1 officer side door. | 406
3300-0273 | Tri-Mark door latch IPO standard quarter turn latch. Location(s): [#LOC]. | 114
3300-0274 | Additional roll up door stop latches (PR) shall be mounted at a raised location aligned just above the dump. The raised latches/hooks shall not be included as part the door ajar circuit. Location(s): just above the dump for the door to be at the top of the dump. | 102
3300-0275 | Roll-up door. A 2' wide locking ROM door shall be provided. Satin finish. Locate: Inside walk in body on driver side rear most cabinet. | 1614
3300-0276 | All rear panel body storage compartments and tunnels with hinged doors greater than 1 sq. ft. shall have D-Ring latches in place of thumb latches . | 0
3300-0277 | The tracks on the roll up door(s) to be satin finish. | 0
3300-0278 | Doors. Vertically hinged double door with expanded metal (aluminum). Includes bolt latch and door check. Door to be located inside of body compartment and as close as possible behind exterior body compartment access door. Minimum depth behind expanded doors to be 24 inches. Finish: Sanded aluminum. Locate: [#LOC] | 2055
3300-0279 | Intergrated sill plate. Water Dam type door sill for Amdor rollup door. Location(s): [#LOC] | 199
3300-0280 | ROM Generation IV upgrade for the rear body compartment doors. | 0
3300-0281 | Keyed compartment Tri-Mark model 030-1300 door locking latch with (2) 1250 keys. Powered coated black. Location(s): [#LOC]. | 245
3300-0282 | Wetside stainless steel double short doors 3-point vertical hinged painted. Location(s): [#LOC]. | 1728
3300-0283 | Wetside stainless steel single short door vertical hinged painted. Location(s): [#LOC]. | 1152
3300-0284 | Wetside stainless steel door single horizontal hinged drop-down, rests on body mounted rubber stops, painted. Location(s): [#LOC].For tankers with triple dump in L2/R2 compartments | 968
3300-0285 | Door double 3-point vertical hinged w/rotary latches. Door to be inside of walk in body to provide for access to exterior body compartment. Finish is diamond plate. Location(s): [#LOC] | 1719
3300-0286 | Two (2) stainless steel entry doors shall be provided, one (1) driver side and one officer side of rescue body module. Each door shall contain (3) windows, (2) fixed and (1) sliding with screen. Doors with be equal sized. | 10819
3300-0287 | Double door to have latch handle extension installed on secondary door's interior latch with "PULL" tags using .125 plate. Location(s): [#LOC] | 84
3300-0288 | Door to be notched for 4" LDH hose. Notch to be 8" W x 4" H. Location: top of B1 driver side door. | 383
3300-0289 | Door double vertical hinged w/rotary latches - painted . Location(s): [#LOC] Includes latch handle extension installed on secondary door's interior latch with "PULL" tags using .125 plate. | 1120
3300-0290 | Door double vertical hinged w/rotary latches - smooth plate sanded. Location(s): [#LOC]. Includes latch handle extension installed on secondary door's interior latch with "PULL" tags using .125 plate. | 1120
3300-0291 | Door double vertical hinged w/rotary latches - diamond plate. Location(s): [#LOC]. Includes latch handle extension installed on secondary door's interior latch with "PULL" tags using .125 plate. | 1007
3300-0292 | Door double 3-point vertical hinged w/rotary latches - painted. Location(s): [#LOC]. Includes latch handle extension installed on secondary door's interior latch with "PULL" tags using .125 plate. | 2228
3300-0293 | Door double 3-point vertical hinged w/rotary latches - painted. For use with compartments up to 50" high. Location(s): [#LOC]. Includes latch handle extension installed on secondary door's interior latch with "PULL" tags using .125 plate. | 1625
3300-0294 | Door double 3-point vertical hinged w/rotary latches - smooth plate sanded. Location(s): [#LOC]. Includes latch handle extension installed on secondary door's interior latch with "PULL" tags using .125 plate. | 2228
3300-0295 | Door double 3-point vertical hinged w/rotary latches - diamond plate. Location(s): [#LOC]. Includes latch handle extension installed on secondary door's interior latch with "PULL" tags using .125 plate. | 2150
3300-0296 | All exterior compartment doors to be provided with capability to be opened past 90 degrees by releasing the hold-open device. Rubber bumpers to be provided on exterior of all compartment doors for protection when devices released. Bumpers to be mechanically fastened with SS screws. | 265
3300-0297 | All rear body exterior compartment door sills to have brushed SS scuff plates with 1/2" lip over body paint at sill. Priced Each. | 173
3300-0298 | Upper rear panel outboard compartment doors. Includes (2) lift-up rear facing painted 1/2 doors and (2) vertically hinged brushed stainless side access doors. All doors to have D-Ring style latches. | 1955
3300-0299 | Door single horizontal hinged lift-up deep pan configuration painted. Location(s): [#LOC] | 1102
3300-0300 | Stainless steel door single horizontal hinged drop-down, unpainted. Location(s): [#LOC]. | 809
3300-0301 | Stainless steel door single vertical hinged, unpainted. Location(s): [#LOC]. | 1007
3300-0302 | Roll-up door a tall, 2' wide, ROM door. Painted job color. Locate in [#LOC]. | 1755
3300-0303 | Door notches; Notch left side of B1 door 8" wide by 2" deep. Notch right side of B1 door 5" wide by 2" deep. Each notch has a brushed stainless steel trim panel installed around the exterior perimeter opening(s). | 595
3300-0304 | Applicable compartment L1/R1 & L3/R3 door latches raised to align with lift-up door latch. | 543
3300-0305 | Reverse hinge double compartment door with the D-ring door rearward to open first. Compartment L1. | 0
3300-0306 | Stainless steel short doors double vertical hinged un-painted. Location(s): [#LOC]. | 958
3300-0307 | Door to be notched to customer specific dimension. Location(s): [#LOC]. | 406
3300-0308 | Stainless steel short doors double vertical hinged unpainted. Location(s): [#LOC]. | 971
3300-0309 | All ROM roll up doors to be Series 3 IPO Series 4. | 0
3300-0310 | Drip pan for a Amdor roll-up door (EA). Location(s): [#LOC]. | 335
3300-0311 | Electric lock for a AMDOR roll-up door (EA). The door to lock on both sides of compartment as applicable. Includes manual 1250 key lock. Location(s): [#LOC] | 927
3300-0312 | Rubber bumper to be mounted to exterior of ea. door surface for bump protection. Locate (1) bumper at each outboard upper & lower corner of door. Location(s): [#LOC] | 63
3300-0313 | Door single horizontal hinged lift-up box pan configuration painted for sidestacker style hose bed opening(s). Includes deflector at inside latch assembly. IPO flush smooth plate side. | 1161
3300-0314 | Door double 3-point horizontal hinged w/rotary latches - smooth plate sanded. Location(s): [#LOC]. Includes latch handle extension installed on secondary door's interior latch with "PULL" tags using .125 plate. | 2228
3300-0315 | L6 and R6 forward compartment doors to be provided with capability to be opened past 90 degrees by releasing the hold-open device. Rubber bumpers to be provided on exterior of all compartment doors for protection when devices released. Bumpers to be mechanically fastened with SS screws. | 265
3300-0316 | Keyed compartment Tri-Mark model 030-1300 door locking latch with (2) CH501 keys. Powder coated black. Location(s): [#LOC]. | 245
3300-0317 | Door double vertical hinged - smooth plate sanded, with a Tri-Mark latch and power lock actuator on the primary door. Location(s): [#LOC]. Includes latch handle extension installed on secondary door's interior latch with "PULL" tags using .125 plate. | 1363
3300-0318 | Door package includes: (4) diamond plate lift-up doors with locking D-ring latches and (3) satin finished locking roll-up doors. Diamond plate doors will be installed on L2, R2, L3, and R3 compartments. Roll-up doors will be installed on R1, L4, and R4 compartments. | 3877
3300-0319 | Pull down straps for ROM roll-up door. Location(s): Side compartment doors. | 52
3300-0320 | Electric lock for an ROM roll-up door (EA). The door to lock on both sides of compartment as applicable. Includes manual CH751 key lock. Location(s): [#LOC] | 829
3300-0321 | Stainless steel tall doors double vertical hinged un-painted. Location(s): [#LOC]. | 2095
3300-0322 | "PULL" tag for each 3-point door latch cable extension. | 0
3300-0323 | Door horizontaly hinged without pan lift-up smooth plate sanded. Location: [#LOC] | 645
3300-0324 | Door to be notched for 4" LDH hose. Notch to be 6.0" W x 4.0" H. Location: top of B1 officer side door. This door is to be the "first opened" door as shown on drawing. | 406
3300-0325 | Tri-Mark electric door latch. Location(s): [#LOC]. | 350
3300-0326 | Flex - HD Pull Strap for a roll-up door in place of standard (EA). | 44
3300-0327 | D-Ring latch to be on the Driver side door of compartment B1. This door is to be the "first opened" door as shown on drawing. | 0
3300-0328 | Keyed compartment Tri-Mark model 030-1300 door locking latch with (2) CH751 keys. Location: [#LOC]. | 219
3300-0329 | Amdor Lumicoat paint (EA). Clear coat upgrade. | 199
3300-0331 | Door tri-fold vertical hinged painted. Location(s): [#LOC] | 1758
3300-0332 | Tri-Mark electric door latch IPO standard. Includes: (2) 1250 keys. Location(s): [#LOC]. | 350
3300-0333 | Door horizontally hinge without pan drop down smooth plate sanded finish. Includes: single point D-Ring latch. Location: B2 | 645
3300-0334 | Door horizontally hinged without pan drop down smooth plate painted with job finish. Includes: single point D-Ring latch with Black finish. Location: B2 | 739
3300-0335 | Pull down straps for Hansen roll-up door ipo rope. Location(s): [#LOC]. | 54
3300-0336 | There shall be single piece compartment door drip rail provided over L1/L2, L6/L7, R1/R2 & R6/R7. Only available with (2) consecutive compartments with like doors. | 273
3300-0337 | Elastic pull strap for ROM roll-up door in place of standard (EA). | 107
3300-0338 | Pull down straps for lift-up door. Includes retention clip to prevent strap from getting caught outside when the door is closed. Loc: ladder tunnel. | 171
3300-0340 | Door to be notched for booster reel hose. Notch to be 4" W x 2" H. Location: top of B1 officer side door. This door is to be the "first opened" door as shown on drawing. | 406
3300-0341 | Access opening thru the back wall of side body exterior compartment. A door way access opening shall be provided inside of the walk in body to provide for access to the body exterior compartment thru the compartment back wall. Opening shall be framed with extrusion. Opening shall be as large as practical unless otherwise specified per customer approval drawing. Construction shall be constant with body design. Location(s): [#LOC] | 789
3300-0342 | L3 / R3 compartment doors shall have brushed stainless steel scuff plate overlay 18" high on the lower portion of the door. | 303
3300-0343 | Aluminum double panel vertically hinged doors with treadplate outer panel. Location: B1. | 1832
3300-0344 | All exterior compartment doors except L2 and L5 are to be provided with capability to be opened past 90 degrees by releasing the hold-open device. Rubber bumpers to be provided on exterior of all compartment doors for protection when devices released. Bumpers to be mechanically fastened with SS screws. | 265
3300-0345 | Door roll up short (up to 45") with painted finish Amdor. Location(s): B1. SPECIAL PAINT INSTRUCTION: This door will be painted job color FLNA3042 RED. | 2850
3300-0346 | Tri-Mark door latch. Non-Locking, Powder coated black. Location(s): [#LOC]. | 207
3300-0347 | Door single horizontal hinged drop down smooth plate sanded. Butterfly latches each side. Location(s): [#LOC]. | 809
3300-0348 | Amdor pull down strap for roll-up door(s) ipo rope. Straps are Amdor AY-9355 Flex-HD. Location(s): [#LOC]. | 132
3300-0349 | Compartment door check to be configured to maximize the door swing opening past 90 degrees for the specified body door location. Locate: L5 aft door. | 265
3300-0350 | Body exterior doors will have a stainless steel hasp/eyelet installed to secure the doors with a padlock. Brushed stainless steel scuff plate below the hasp to protect paint from damage | 1071
3300-0351 | Stainless steel tall single vertical hinged painted. Location(s): [#LOC]. | 1510
3300-0352 | Double door D-ring latch lowered 6". Location(s): [#LOC] | 199
3300-0353 | Door single vertical hinged painted (small). For use on openings up to 450 sq in only. Location(s): [#LOC] | 548
3300-0354 | Door double vertical hinged w/rotary latches - painted . Location(s): [#LOC] Includes latch handle extension installed on secondary door's interior latch with "PULL" tags using .125 plate. Front door larger than rear door. Must be approved by Engineering for size of each door. Specify size in BAAN Note. | 1347
3300-0355 | Stainless steel tall doors double vertical hinged painted. Dead bolt D-Ring latches primary door only. Location(s): [#LOC]. | 2393
3300-0356 | Stainless steel short doors double vertical hinged painted. Dead bolt D-Ring latches primary door only. Location(s): [#LOC]. | 1285
3300-0357 | Left side dead bolt D-ring door latches turn counter clockwise to open. Right side dead bolt D-ring latches door latches turn clockwise to open. | 0
3300-0358 | Intregal louvered stainless steel panels for the lower section of R5 interior and exterior compartment door panels sufficient to provide ventilation for the specified diesel generator. The lower interior pan of doors is recessed to provide additional clearance for the generator installation. Each door includes a removable filter. Exterior panels shall be an intregal part of the door and painted job color. Additional ventilation provided by a notch in the back wall of R5 exiting above the step in the walk-in area at the rear of the body with a grille. | 3976
3300-0359 | Electric lock for a AMDOR roll-up door (EA). The door to lock on both sides of compartment as applicable. Includes manual CH751 key lock. Location(s): [#LOC] | 927
3300-0360 | Tri-Mark electric door latch IPO standard. Includes: (2) CH751 keys. Location(s): [#LOC]. | 350
3300-0361 | The rearward doors on exterior compartments L5 and R5 to be provided with capability to be opened past 90 degrees by releasing the hold-open device. The forward door on exterior compartment R2 to be provided with capability to be opened past 90 degrees by releasing the hold-open device. | 306
3300-0362 | Rubber bumpers will NOT be provided on the exterior of ANY rear body compartment doors. | 0
3300-0363 | Modify all roll-up doors on unit to be adjusted or tighten as needed for quicker return on door. Doors must be adjusted a half a rotation on drum to improve responce time as the door retracts. | 0
3300-0364 | Door to be notched for 5" LDH hose. Notch to be 10" W x 4" H. Location: top of B1 driver side door. | 383
3300-0365 | Pull down rope for AMDOR roll-up door ipo strap. Location(s): [#LOC]. | 52
3300-0367 | Door horizontaly hinged without pan lift-up smooth plate sanded. Location: [#LOC] | 645
3300-0368 | Pull-down bungee type straps for full height and high side roll-up door(s) on body / pump module. For use with ROM and AMDOR doors only. | 0
3300-0369 | Pull-down rope for full height and high side roll-up door(s) on body / pump module. For use with ROM doors only. | 0
3300-0370 | Pull-down straps for full height and high side roll-up door(s) on body / pump module. For use with AMDOR doors only. | 0
3300-0371 | Stainless steel short doors double vertical hinged painted, includes gas shock-style hold-open device IPOS. Location(s): [#LOC]. | 1120
3300-0372 | Stainless steel tall doors double 3-point vertical hinged painted, includes gas shock-style hold-open device IPOS. Location(s): [#LOC]. | 2228
3300-0373 | Stainless steel door single vertical hinged unpainted, includes gas shock-style hold-open device IPOS. Location(s): [#LOC]. | 1007
3300-0374 | D-Ring latch to be on the rearward door of compartment: [#LOC]. This door is to be the "first opened" door as shown on drawing. | 0
3300-0375 | Tri-Mark door latch IPO standard. Non-Locking, Powder coated black. Location(s): [#LOC]. | 207
3300-0376 | Aluminum double panel vertically hinged doors with treadplate outer panel. Dead bolt D-Ring latches primary door only. Location: B1. Driver's side door to be approx 25" wide and officer's side door to be approx 17" wide. | 1832
3300-0377 | Pull down strap for a lift-up door. Location(s): Side compartment doors. | 52
3300-0378 | Service access provided for cord reels located above rear body compartments B1 and B2. Includes (2) vertically hinged side service/access doors in the walk-in entrance area and removable wall panels fastened with thumb screws for interior compartments DS4 and OS4. Exterior service/access doors will have an outer panel that matches the adjacent trim and have D-Ring style latches. Doors will be wired to the "Door Open" indicator in the cab. | 1955
3300-0379 | Compartment [#LOC] door D-ring latch to be offset. See layout for latch location. | 266
3300-0380 | Stainless steel door extended height single vertical hinged painted (PR). Location(s): B1 and B2. | 3167
3300-0381 | Rear body roll up door to be painted FLNA 40363 Black. | 0
3300-0382 | Double door interior latch to be located up high on secondary door. Location(s): [#LOC] | 338
3300-0383 | Double door to have latch handle extension installed on secondary door's interior latch with "PULL" tags. Location(s) SS Product only: [#LOC] | 84
3300-0384 | There shall be single piece compartment door drip rail provided over LP-L3, L4-L5, RP-R3 & R4-R5. Only available with (2) or more consecutive compartments with like doors. | 273
3300-0385 | Door stop cable shall be added to prevent the door from opening past 90 degrees. Cable to be an aircraft style cable (1/8" wire cable covered with clear plastic/nylon tubing).This shall be used in addition to the doors hold open device. Location(s): [#LOC]. | 231
3300-0386 | Keyed door with #1250 key. Location(s): Rear body crew area entrance door. Priced each. | 194
3300-0387 | Additional roll up door stop latches (PR) shall be mounted at a raised location aligned just above the dump. The raised latches/hooks shall be included as part the door ajar circuit. Location(s): just above the dump for the door to be at the top of the dump. | 376
3300-0388 | Pull down strap(PR) for lift-up door at ladder tunnel opening. Locate 15" long strap one each side at approximate mid-point of lift-up door so that when door is closed strap will stay inside. | 171
3305-0000 | Diamond plate generator cover. | 1356
3305-0001 | Hosebed cover aluminum (2) piece with recessed handles, SideStacker. Note: This option effects hose bed capacity. | 2547
3305-0002 | Bi-Fold diamond plate cover for the crosslay area. Includes applicable grab handles and (2) hold downs. | 1188
3305-0003 | Single diamond plate cover for the crosslay area. Includes applicable grab handle(s) and (2) butterfly style latches. | 807
3305-0004 | Crosslay cover to be hinged forward. | 0
3305-0005 | Crosslay cover to be hinged rearward. | 0
3305-0006 | All hand rails (as applicable) are to have a rubber insert. Includes cab (N/A on commercial chassis), pump module and body. | 2398
3305-0007 | Vinyl [#COL] hose bed cover with attached rear flap(s). | 1160
3305-0008 | Vinyl [#COL] crosslay cover with attached side flaps. | 410
3305-0009 | Compartment underbody with slide-out tray.(**Obsolete** See Sales code 3380-0078) Includes drop down front door with push button latch(es). [#LOC] | 2576
3305-0010 | Compartment underbody. Includes drop down front door with push-button latches. Locate [#LOC]. | 1675
3305-0011 | (2) piece aluminum hose bed cover with smooth bottom plate. Includes center hose bed divider with notched rear (as applicable), fill tower(s) access door(s) with handles (as applicable), gas shocks, positive hold opens/hold closed at rear, (2) grab handles front and (2) hand rails rear. | 4461
3305-0012 | (4) piece aluminum hose bed cover. Includes center hose bed divider with notched rear, fill tower(s) access door(s) with handles (as applicable), (2) gas shocks, positive hold-opens/hold-closed at center and at the rear, (6) grab handles- (4) fwd cover and (2) fwd area of rear cover with (2) handrails on rear cover. | 7963
3305-0013 | (2) piece aluminum hose bed cover. Includes dividerless cross structure, fill tower(s) access door(s) and handles (as applicable), (2) gas shocks, positive hold-opens/hold-closed at the rear, (2) grab handles (fwd) and (2) handrails (rear). | 4610
3305-0014 | (4) piece aluminum hose bed cover. Includes divider-less cross structure, fill tower(s) access door(s) and handles (as applicable), (2) gas shocks, positive hold-opens/hold-closed at center and at the rear, (6) grab handles- (4) fwd cover and (2) fwd area of rear cover with (2) handrails rear of each cover. | 8369
3305-0015 | Vinyl [#COL] speedlay front cover. | 324
3305-0016 | Vinyl [#COL] speedlay side covers. One pair per stacked speedlay. | 178
3305-0017 | Nylon black strap on running board suction tray (EA). Location: [#LOC]. | 113
3305-0021 | Vinyl [#COL] hose bed cover with side bungee cords and attached rear flap(s). | 1610
3305-0022 | Vinyl rear cover for diamond plate hose bed cover. Color: [#COL]. | 364
3305-0023 | Nylon black cargo net at rear of diamond plate or vinyl hose bed cover or similar. | 756
3305-0024 | Vinyl [#COL] side covers for diamond plate crosslay cover. | 258
3305-0025 | Nylon black cargo net on sides for crosslay cover. | 304
3305-0026 | Nylon black cargo net on front of speedlay. | 479
3305-0027 | Nylon black cargo net on sides of speedlay. One pair per opening. | 354
3305-0028 | Vinyl [#COL] cover for running board suction tray. Location: [#LOC]. | 258
3305-0029 | Nylon black strap on running board suction tray (EA). For use with rolled hose. Location: [#LOC] | 125
3305-0031 | (4) piece aluminum low profile dividerless hosebed cover.The hosebed cover to include gas shocks, low pro-file positive hold opens at rear, (2) grab handles- frt and (2) handrails -rear. | 6201
3305-0032 | Cover for side ladder tunnel. To include mounting bracket over upper ladders in pump module and black vinyl cover. Cover to be removable for access to pump area. | 544
3305-0033 | Vinyl access cover for fill tower(s). | 271
3305-0034 | Vinyl [#COL] hose bed cover without rear flap(s). Requires rear cover option. | 983
3305-0035 | Diamond plate hosebed deflector. Located at front of hosebed area with angled front edge. To be hinged along forward edge with "T" style hold-downs. To cover all fill towers. The NFPA hosebed light (as applicable) to be located on trailing edge. | 687
3305-0036 | TM control panel [#COL] vinyl cover. Includes lower twist locks and velcro front, side and top securing. | 538
3305-0037 | Diamond plate generator cover with expanded metal on top and all (4) sides. | 1356
3305-0038 | Vinyl [#COL] crosslay cover top only. | 348
3305-0039 | Diamond plate speedlay cover. Includes fixed rear portion on rear of module (over backboard storage area, if applicable) and hold-open with grab handles on forward area. | 875
3305-0040 | Nylon black strap with clip release on running board suction tray (EA). Location: [#LOC] | 195
3305-0041 | Vinyl [#COL] hosebed cover with side twist locks and bungee cord attached rear flap(s). | 1610
3305-0042 | Vinyl Red cover for officer side compartment top boxes. Includes snaps on hosebed side and velcro on the sides and outboard edge for securing. Includes notch for overhead ladder rack. | 538
3305-0043 | Vinyl Red cover for driver side compartment top box. Includes snaps on hosebed side and velcro on the sides and outboard edge for securing. | 538
3305-0044 | Hinged bustin grating cover each side of dunnage pan. Includes permanent mount bustin grating cover over center of dunnage pan. Diamond plate cover to be attached over officer side mounted bustin grating. | 1413
3305-0045 | Diamond Plate Storage Pan Cover. Includes (1) grab handle and (2) hold downs. Hinge to the front of the storage pan. | 1125
3305-0046 | Diamonda Plate Battery Cover. Includes grab handle and hold downs. Hinge to the front of the storage pan. Includes divider wall to isolate batteries in pan. | 423
3305-0047 | Cover aluminum/vinyl Bronto. Aluminum cover from above front of R5 compt back to slope, vinyl following contour and back, aluminum rear above R9. Note: This option effects hosebed capacity. Vinyl color: [#COL] | 2063
3305-0048 | Diamond plate cord reel cover. Includes hinged forward top door with grab handle and hold downs. | 837
3305-0049 | (4) piece aluminum low profile hosebed cover. Includes center hosebed divider with notched rear, fill tower(s) access door(s) and handles (as applicable), (2) gas shocks, low profile positive hold-opens/hold-closed at center and at the rear, (6) grab handles- (4) fwd cover and (2) fwd area of rear cover with (2) handrails rear of each cover. | 8439
3305-0050 | Hosebed cover fill tower support brackets. Includes two (2) "C" shaped plates mounted to the hosebed on either side of the fill tower. Plates are to be as high as the hosebed sides. Includes adding of twist locks to each corner of the hosebed cover tower flap (in addition to the velcro already provided). | 627
3305-0051 | Diamond Plate Battery Cover. Includes grab handle and hold downs. Hinge to the officer side of the storage pan. Includes divider wall to isolate batteries in pan. | 423
3305-0052 | Vinyl [#COL] hose bed cover with side snaps and bungee cord attached rear flap(s). | 1610
3305-0053 | Diamond plate cover for the dunnage pan area. Includes permanently mounted panel under ladder rack and hinged panel over remaining pan. Includes (2) butterfly latches to hold closed. Hinge to the rear of dunnage pan. | 993
3305-0054 | (3) piece aluminum hosebed cover. Includes cover divider/walkway partion divider and (3) sized as required covers, main positive hold open/closed bracket to forward area of hosebed and remaining middle and rear covers to be pinable, fill tower(s) access door(s) and handles (as applicable), (1) gas shock, each cover to have (2) grab handles located on the inboard side (accessable from the walkway) and a nylon strap attached to each cover for easier closing (attach strap to cover divider so it can be reached at any time while the cover is open) (accessable from the walkway). | 7242
3305-0055 | Diamond plate battery cover to protect batteries. Cover is removable, includes louvers and butterfly latche(s). Location: [#LOC]. | 270
3305-0056 | (2) piece aluminum hosebed cover. Includes center hosebed divider with notched rear, gas shocks, positive hold opens/hold closed at rear, (2) grab handles- frt and (2) handrails -rear. | 3675
3305-0057 | ROM roll-up hose bed cover with satin finish. Inlcudes a momentary switch located [#LOC] and to be easily accessible from the ground. Includes enclosing the operator housing. | 8784
3305-0058 | Nylon black cargo cover for running board suction tray. Location: [#LOC]. | 479
3305-0059 | Customer supplied material for covers. Vinyl Lime Green hosebed cover with attached rear flap and crosslay cover with attached side flaps. | 1943
3305-0060 | Diamond plate cover for running board suction tray(s). Includes push-button latches and gator grip. Location(s): [#LOC]. | 509
3305-0061 | Vinyl black hose bed covers with side twist locks and bungee cord attached rear flap(s). Hose bed to have (1) cover each side of hose bed walkway twist-locks down each side and top of covers. | 3215
3305-0062 | Hosebed cover aluminum (1) piece with recessed handles, SideStacker. Note: This option effects hose bed capacity. | 1780
3305-0063 | Diamond plate cover(s) to protect cascade system valves and fittings located in the upper open storage area. | 777
3305-0064 | Nylon black strap with stainless steel quick-release buckle for hose tray. Strap to attach to side walls of tray down low as applicable. Location: [#LOC]. | 159
3305-0065 | Compartment underbody with slide-out tray. Includes drop down front door with D-ring latch(es). [#LOC] | 2971
3305-0066 | Vinyl cover for front headboard opening. Cover to be black with twist locks in the corners and snaps on the sides. | 348
3305-0067 | Vinyl cover for open storage area. Color: [#COL] | 983
3305-0068 | Vinyl [#COL] hosebed cover with attached rear flap(s). Cover to have snaps and velcro along front (no awning attachment) and sides. No twist locks. The rear bungees to be tie-in versus sown (use ilets sized to secure a looped and tied bungee). Bungee to be easily removed and replaced (by fire department) in field. | 1961
3305-0069 | Diamond plate speedlay cover. Includes fixed rear portion on rear of module (over backboard storage area, if applicable) and hold-open with grab handles on rearward area. | 875
3305-0070 | Diamond plate portable pump cover. | 1651
3305-0071 | (4) piece aluminum hosebed cover. Includes divider-less cross structure, fill tower(s) access door(s) and handles (as applicable), (2) gas shocks, positive hold-opens/hold-closed at center and at the rear, (6) grab handles- (4) fwd cover and (2) fwd area of rear cover with (2) handrails rear of each cover. For use with Rear Mount Pumper. | 8515
3305-0072 | Hosebed and/or crosslay covers to be dealer/customer provided and installed. Covers to meet current NFPA standard for top and side/end to prevent un-intentional deployment of hose. | 0
3305-0073 | Vinyl crosslay cover. Includes mechanical hold-downs on top outer corners and quick release side flap hold downs. Cover color: Red. | 0
3305-0074 | Additional reflective white strip to be sewn centered on nylon black strap for running board tray(s). | 93
3305-0075 | Vinyl crosslay cover. Includes mechanical hold-downs on top outer corners and quick release side flap hold downs. Cover color: Black | 0
3305-0076 | The mechanical attachments of the side crosslay and rear hosebed covers to be small clip (black) IPO bungees. | 540
3305-0077 | The grab handles on the bi-fold crosslay cover to be mounted to the inboard door (main door hinged to the pump module). | 0
3305-0078 | Vinyl [#COL] hosebed cover with attached rear flap(s). Includes mechanical attachements at the forward body, the four corners of the main and rear body/pump module and velcro along the sides. | 1418
3305-0079 | Vinyl [#COL] hosebed cover with attached rear flap(s). Includes mechanical attachements at the forward body, the four corners of the main and rear body/pump module and velcro along the sides. | 1842
3305-0080 | Diamond plate cover for running board suction tray(s). Includes push-button latches and gator grip. Includes cords to prevent covers from dropping to the ground when removed. Location(s): [#LOC]. | 559
3305-0081 | NFPA hosebed cover to be installed after production due to customer requirements for style of mounting (bungee hold-downs). Details available with contract administrator. | 0
3305-0082 | (4) piece aluminum hose bed cover. Includes center hose bed divider with notched rear, fill tower(s) access door(s) and handles (as applicable), (2) gas shocks, positive hold-opens/hold-closed at center and at the rear, (6) grab handles- (4) fwd cover and (2) fwd area of rear cover with (2) hand rails on rear cover. A landing platform (sized and positioned as required with overall rear end configuration) with embossed diamond plate surface will be centrally located at the upper rear of the apparatus to assist with hose bed cover operations. | 4164
3305-0083 | (4) piece aluminum hose bed cover. Includes dividerless cross structure, fill tower(s) access door(s) and handles (as applicable), (2) gas shocks, positive hold-opens/hold-closed at center and at the rear, (6) grab handles- (4) fwd cover and (2) fwd area of rear cover with (2) hand rails on rear cover. A landing platform (sized and positioned as required with overall rear end configuration) with embossed diamond plate surface will be centrally located at the upper rear of the apparatus to assist with hose bed cover operations. | 5685
3305-0084 | (4) piece aluminum hosebed cover. Includes center hosebed divider with notched rear, (2) gas shocks, positive hold-opens/hold-closed at center and at the rear, (6) grab handles- (4) fwd cover and (2) fwd area of rear cover with (2) handrails on rear cover. A landing platform (sized and positioned as required with overall rearend configuration) with embossed diamond plate surface will be centrally located at the upper rear of the apparatus to assist with hosebed cover operations. | 5115
3305-0085 | Aluminum hosebed cover to have "T" style push button pins. | 0
3305-0086 | (4) piece aluminum hosebed cover for use with rear mount body. Includes center hosebed divider with notched rear, fill tower(s) access door(s) and handles (as applicable), (2) gas shocks, positive hold-opens/hold-closed at center and at the rear, (6) grab handles- (4) fwd cover and (2) fwd area of rear cover with (2) handrails on rear cover. A landing platform (sized and positioned as required with overall rearend configuration) with embossed diamond plate surface will be centrally located at the upper rear of the apparatus to assist with hosebed cover operations. | 4573
3305-0087 | (4) piece aluminum hosebed cover for use with rear mount body. Includes divider-less cross structure, fill tower(s) access door(s) and handles (as applicable), (4) gas shocks, positive hold-opens/hold-closed at center and at the rear, (6) grab handles- (4) fwd cover and (2) fwd area of rear cover with (2) handrails on rear cover. A landing platform (sized and positioned as required with overall rearend configuration) with embossed diamond plate surface will be centrally located at the upper rear of the apparatus to assit with hosebed cover operations. | 6790
3305-0088 | (4) piece aluminum hosebed cover with smooth bottom plate. Includes center hosebed divider with notched rear, fill tower(s) access door(s) and handles (as applicable), (2) gas shocks, positive hold-opens/hold-closed at center and at the rear, (6) grab handles- (4) fwd cover and (2) fwd area of rear cover with (2) handrails on rear cover. | 5978
3305-0089 | (4) piece aluminum hose bed cover with smooth bottom plate. Includes dividerless cross structure, fill tower(s) access door(s) and handles (as applicable), (2) gas shocks, positive hold-opens/hold-closed at center and at the rear, (6) grab handles- (4) fwd cover and (2) fwd area of rear cover with (2) hand rails on rear cover. | 5742
3305-0090 | The driver side rearward area of the hosebed cover to be notched for access/mounting of deck gun. Rear endflap to run full width of rear hosebed opening. | 0
3305-0091 | Additional (2) gas shocks at the rear of the hosebed cover. | 166
3305-0092 | Additional positive hold-opens/hold-closed at the front of the hosebed cover. Requires front compartment face folding steps to access pins. | 404
3305-0093 | Vinyl fire retardent [#COL] hosebed cover with twist locks fasteners and bungee cord attached rear flap(s). | 1868
3305-0094 | Fire Retardent Vinyl [#COL] crosslay cover with attached side flaps. | 812
3305-0095 | Booster Reel Cover. Cover to have roll-top access door with handle and held close with rubber latch. | 2347
3305-0096 | Cover for compartment mounted DEF tank. Includes hinged fill access door. Material and finish to match compartment walls. | 0
3305-0097 | (4) piece aluminum hosebed cover. Includes center hosebed divider with notched rear, (2) gas shocks, positive hold-opens/hold-closed at center and at the rear, (6) grab handles- (4) fwd cover and (2) fwd area of rear cover with (2) handrails on rear cover. The enhanced extended landing area(s) will be used to assist with hosebed cover operations. For use with Enhanced Extended Rescue Pumper only. | 4972
3305-0098 | Cover plate for the DEF tank in forward area of the R1 compartment. Material and finish to match compartment walls. | 0
3305-0099 | Bolt-on aluminum cover for ladder tunnel. To include mounting bracket mounted to underside of dunnage storage pan and or other module/body components. Cover to be removable for access to ladder tunnel area. | 911
3305-0100 | The reaward hosebed cover flap to be notched for access of backboard storage box. | 0
3305-0101 | (4) piece aluminum hosebed cover. Includes center hosebed divider with notched rear, fill tower(s) access door(s) with handles (as applicable), (4) gas shocks, positive hold-opens/hold-closed at center and at the rear, (6) grab handles- (4) fwd cover and (2) fwd area of rear cover with (2) handrails on rear cover. Includes center bracing between forward and rearward covers for mounting of gas shocks for rearward covers. | 4464
3305-0102 | Heavy duty Vinyl Black wheel well cover located in compartments L2 and R2. Cover to be full width drop down protector to prevent damage to painted surfaces below the wheel well compartments. | 812
3305-0103 | Red vinyl hose bed cover with fill tower access flap. Includes fixed forward attachment with velcro sides with mechanical ends and end flap with manually released attachments. | 0
3305-0104 | Red vinyl crosslay cover. Includes mechanical upper ends and endflaps with manually released attachments. | 0
3305-0105 | Red vinyl speedlay covers. Includes (2) single piece covers (1 each side) with mechanical upper ends and lower manually released attachments. Walkway to have (2) covers with mechanical ends and center attachments. | 0
3305-0106 | Black vinyl hose bed cover with fill tower access flap. Includes fixed forward attachment with velcro sides with mechanical ends and end flap with manually released attachments. | 0
3305-0107 | Red vinyl hose bed cover with fill tower access flap. Includes fixed forward attachment with velcro sides with mechanical ends and end flap with manually released attachments. | 0
3305-0108 | Black vinyl hose bed cover with fill tower access flap. Includes fixed forward attachment with velcro sides with mechanical ends and end flap with manually released attachments. | 0
3305-0109 | Red vinyl hose bed cover. Includes fixed forward attachment with velcro sides with mechanical ends and end flap with manually released attachments. For use with hosebed storage pan option. | 0
3305-0110 | Black vinyl hose bed cover. Includes fixed forward attachment with velcro sides with mechanical ends and end flap with manually released attachments. For use with hosebed storage pan option. | 0
3305-0111 | Red vinyl hose bed cover. Includes fixed forward attachment with side bungees and end flap with manually released attachments. For use with hosebed storage pan option. | 788
3305-0112 | Vinyl crosslay cover. Includes mechanical hold-downs on top outer corners and quick release side flap hold downs. Cover color: Red | 0
3305-0113 | Vinyl double speedlay cover. Includes mechanical hold-downs on top outer corners and quick release side flap hold downs. Cover color: Red | 0
3305-0114 | Vinyl double crosslay cover. Includes mechanical hold-downs on top outer corners and quick release side flap hold downs. Cover color: Black | 0
3305-0115 | Vinyl double speedlay cover. Includes mechanical hold-downs on top outer corners and quick release side flap hold downs. Cover color: Black | 0
3305-0116 | Aluminum double crosslay cover with side vinyl flaps. Crosslay cover to be hinged rearward. Includes grab handle(s), (2) hold downs and quick release side flap hold downs. Side flap covers color: Red | 780
3305-0117 | (2) piece aluminum hosebed cover. Includes open area to driver side for access to tower(s) (as applicable), center hosebed divider with notched rear, gas shocks, positive hold opens/hold closed at rear, (2) grab handles- frt and (2) handrails -rear, (2) red vinyl end flaps with manual releases. | 7829
3305-0118 | Vinyl [#COL] [#LOC] storage tunnel front cover. | 324
3305-0119 | Hold open device(s) for aluminum crosslay (single or bi-fold) cover. Locate as required based off options on module. | 0
3305-0120 | Vinyl crosslay cover. Includes mechanical hold-downs on top outer corners and quick release side flap hold downs. Cover color: Red. For use with DSD pump applications. | 0
3305-0121 | Vinyl crosslay cover. Includes mechanical hold-downs on top outer corners and quick release side flap hold downs. Cover color: Black. For use with DSD pump applications. | 0
3305-0122 | Vinyl [#COL] upper hose storage cover with attached rear flap located above the ladder tunnel. | 410
3305-0123 | OBSOLETE: WEST METRO ONLY Powered (2) piece aluminum hose bed cover. Includes center hose bed divider with notched rear, fill tower(s) access door(s) with handles (as applicable), (2) electric actuators, (2) grab handles forward area of cover with (2) hand rails on rearward area of cover. Partition at front of hose bed to cover electric actuators (approx 4" loss in hose bed length). Includes controls, through VMUX system (if so equipped): (2) momentary controls - (1) left cover and (1) right cover. | 8108
3305-0124 | Vinyl [#COL] crosslay cover with attached side flaps. Cover to have velcro on the top IPO snaps. | 410
3305-0125 | (2) piece aluminum hose bed cover. Includes center hose bed divider with notched rear, fill tower(s) access door(s) and handles (as applicable), (2) gas shocks, positive hold-opens/hold-closed at rear, (2) grab handles on fwd area of cover with (2) hand rails on rear of cover. A landing platform (sized and positioned as required with overall rear end configuration) with embossed diamond plate surface will be centrally located at the upper rear of the apparatus to assist with hose bed cover operations. | 4164
3305-0126 | Red vinyl hose bed cover with fill tower access flap for three fill towers. Includes fixed forward attachment with velcro sides with mechanical ends and end flap with manually released attachments. | 0
3305-0127 | The crosslay cover grab handle to be mounted centered on rear cover. | 0
3305-0128 | Vinyl rear cover for diamond plate hosebed cover. Cover to be attached with snaps. Color: [#COL]. | 510
3305-0129 | Nylon black strap with a stainless steel quick release buckle (each) for hose bed hose retention at rear. If hose bed divider is supplied there shall be a set on either side of divider to maintain tension on hose without interference of divider (if applicable). | 454
3305-0130 | Vinyl [#COL] crosslay cover with attached side flaps. Cover to have snaps and velcro on the top. No twist locks. The side bungees to be tie-in versus sown (use ilets sized to secure a looped and tied bungee). Bungee to be easily removed and replaced (by fire department) in field. | 692
3305-0131 | SS underbody compartment with slide-out tray [#LOC]. Includes SS access door with bent D-ring latch. | 3532
3305-0132 | SS underbody compartment. Includes drop-down front door with D-ring latch. Locate [#LOC]. | 2652
3305-0133 | NFPA Hosebed cover to be dealer supplied and installed. | 0
3305-0135 | Cargo Net Cover for R2 rear of the divider. Cargo netting will be 2"x2" squares. | 1108
3305-0136 | (2) piece aluminum hosebed cover. Includes center hosebed divider with NO notched rear, fill tower(s) access door(s) and handles (as applicable), (2) gas shocks, positive hold-opens/hold-closed at rear, (2) grab handles on fwd area of cover with (2) handrails on rear of cover. A FULL width step (sized and positioned as required with overall rearend configuration) with embossed diamond plate surface will be located at the upper rear of the apparatus to assist with hosebed cover/hose loading operations. | 4931
3305-0137 | OBSOLETE: USE 3305-0285 WITH APPROPRIATE LOCATION CODE. Powered (2) piece aluminum hosebed cover. Includes center hosebed divider with notched rear, fill tower(s) access door(s) and handles (as applicable), (2) eletric actuators, (2) grab handles forward area of cover with (2) handrails on rearward area of cover. Partition at front of hosebed to cover electric actuators (approx 4" loss in hosebed length). Includes control panel on officer side rear compartment face with (3) momentary switches: (1) master on/off, (1) left cover and (1) right cover. | 9509
3305-0138 | Stokes Basket storage box. Located on top of the driver side hosebed cover. To hold (1) stokes basket with access from a horizontally hinged lift-up diamond plate door with a push-button latch. | 1171
3305-0140 | Split style diamond plate hosebed cover. Covers to be low profile and light weight with cross support structure on underside. Covers to lay flat and stow against center hosebed storage box. Includes low profile hold-open and chrome grab handles at the front and rear (no stanchion type handrails to be used). | 2551
3305-0141 | Diamond plate hosebed deflector located at front of hosebed area with angled edge. To be hinged along forward edge with "T" style hold-downs. | 654
3305-0142 | Vinyl red side covers for diamond plate crosslay cover. Covers to attach to the DP cover with snaps. The lower corners to have bungee cords. Cords are to be tie-in versus sown. Flaps to have eyelets sized to secure individual looped and tied bungees. Cords to be easily removed and replaced (by fire department) in field. | 418
3305-0143 | Vinyl rear cover for diamond plate hosebed cover. Cover to attach to the DP cover with snaps. The lower edge to have bungee cords. Cords are to be tie-in versus sown. Flap to have eyelets sized to secure individual looped and tied bungees. Cords to be easily removed and replaced (by fire department) in field. Color: Red | 528
3305-0144 | (4) piece aluminum hosebed cover. Includes center hosebed divider with notched rear, fill tower(s) access door(s) and handles (as applicable), (2) gas shocks, positive hold-opens/hold-closed at center and at the rear, (8) handrails - (4) forward cover and (4) rearward cover. The enhanced extended landing area(s) will be used to assist with hosebed cover operations. For use with Enhanced Extended Rescue Pumper only. | 4520
3305-0145 | Zico ladder control switching wiring cover. | 158
3305-0146 | Door ajar switch guard. For use with diamond plate hosebed covers. | 0
3305-0147 | Nylon yellow strap with aluminum quick-release buckle for hose tray. Strap to attach to side walls of tray down low as applicable. Location: [#LOC]. | 159
3305-0148 | Cover for generator in hosebed storage pan. For max air flow and protection of main generator the side to be open and the upper flat surface to be bustin grating. Cover to be to officer side and hinged forward with gas shock and mechanical hold-downs. Hydraulic connections next to main generator to have a removable diamond plate cover. | 977
3305-0149 | Nylon yellow cargo net on sides for crosslay cover. Cover to have snaps in place of bungees. | 427
3305-0150 | Nylon yellow cargo net at rear of diamond plate or vinyl hosebed cover. Cover to have snaps in place of bungees. | 809
3305-0151 | 2-piece aluminum hose bed cover, fill tower(s) access door(s) and handles (as applicable), positive hold opens/hold closed, (2) hand rails rear, Wildland | 4639
3305-0152 | Vinyl speedlay cover. For use with individual preconnect module with side by side storage. Includes mechanical hold-downs on top outer corners and quick-release side flap hold downs. Cover color: [#COL]. | 474
3305-0153 | A cover will be located over the generator in the pan. Cover will allow air flow while keeping the generator from sitting in the direct weather. Cover will have mesh on all 4 sides welded to Dia Plate. | 1661
3305-0154 | Single diamond plate hinged cover on top w/hinged stainless steel side panels for the crosslay area. Includes center grab handle. Liftup hinged side panels hinged across the top on each end, with gasket around sides and bottom. Includes center grab handle above rubber hood latch located at lower center of side panels to hold closed. | 1798
3305-0155 | Vertically hinged aluminum plate door includes gasket around side and bottom and latch at rear of body over hose chute for diamond plate hosebed cover. Door to match rear body finish. | 567
3305-0156 | One piece vinyl cover for driver's side upper control & lower pump panel opening. RLP application only. Top of vinyl cover outboard corners to have twist locks with velcro around permetier and weighted lower bottom. Color to be Red. | 714
3305-0157 | Nylon yellow cargo net on sides of speedlay. Covers to have snaps in place of bungees. | 410
3305-0158 | Diamond Plate Booster Reel Cover. Includes (1) grab handle and (2) hold downs. Hinge towards the front of the storage pan. Includes partitions located around booster reel. | 2037
3305-0159 | Hosebed cover hold open devices to be thru bolted on side of 3x3 hosebed side extrusions. | 159
3305-0160 | Vinyl red utility bed cover with attached rear flap(s). Rear flap will have velcro to attach it to the top cover. | 1160
3305-0161 | Embossed diamond plate cover over generator fuel tank. | 0
3305-0162 | Vinyl flaps for diamond plate crosslay and hose bed covers. Color: [#COL]. | 0
3305-0163 | OBSOLETE: USE 3305-0285 WITH APPROPRIATE LOCATION CODE. Powered (2) piece aluminum hosebed cover with smooth bottom plate. Includes center hosebed divider with notched rear, fill tower(s) access door(s) and handles (as applicable), (2) electric actuators, (2) grab handles forward area of cover with (2) handrails on rearward area of cover. Partition at front of hosebed to cover electric actuators (approx 4" loss in hosebed length). Includes control panel on driver side rear body with (3) momentary switches: (1) master on/off, (1) left cover and (1) right cover. | 8106
3305-0164 | Nylon black cargo net hosebed cover with attached rear flap(s). | 1504
3305-0165 | Aluminum plate rear cover for diamond plate hosebed cover. Drop down with gasket along sides and top. Includes 1/4 turn D-Ring latch. Hose bed aluminum cover shall be provided with an extrusion at rear of cover for door`s top gasket to seal against when door is closed. Door to match rear body finish. Note: on HP75/78 SideStacker, when door is open adjacent doors must be closed. | 678
3305-0166 | Nylon black strap with stainless steel quick-release buckle for hose tray. Strap to attach to side walls of tray down low as applicable. For use with rolled hose. Location: [#LOC]. | 173
3305-0167 | Vinyl rear cover for diamond plate cover on pre-connect tray. Color: [#COL] | 132
3305-0168 | Vinyl [#COL] hose bed cover with side bungee cords without attached rear flap(s). Requires rear cover option. | 1435
3305-0169 | Diamond plate cover for the dunnage pan area. Includes (2) butterfly latches to hold closed. Hinge to the rear of dunnage pan. | 993
3305-0170 | Spring hold down for hose tray. Spring to attach to side wall of tray with scuff plate on pump panel. Location: [#LOC]. | 208
3305-0171 | Diamond plate speedlay cover (3/16" diamond plate). Includes fixed rear portion on rear of module (over backboard storage area, if applicable) and hold-open with grab handles on rearward area. | 913
3305-0172 | Diamond plate booster reel cover with open sides for hose deployment. | 1209
3305-0173 | Cargo Net for inside R3 compartment for containing cribbing in compartment when door is opened. Net to permenantly fasten on rearward wall just inside door opening and fasten with twist locks on forward wall just inside door opening. Cargo netting will be 3"x3" squares. See photo in shop order file. | 1108
3305-0174 | Single diamond plate cover for the crosslay area. Includes applicable grab handle(s) and (2) hold downs. Cover to be embossed diamond plate. | 887
3305-0175 | Vinyl fire retardent [#COL] hose bed cover with attached rear flap(s). | 1650
3305-0176 | Vinyl fire retardent [#COL] side covers for diamond plate crosslay cover. | 323
3305-0177 | Vinyl fire retardent [#COL] cover for running board suction tray. Location: [#LOC]. | 323
3305-0178 | One piece vinyl fire retardent cover for top mount pump panel opening. Top of vinyl fire retardent cover outboard corners to have twist locks with velcro around permetier. Color to be [#COL]. | 1116
3305-0179 | (2) piece aluminum hosebed cover. Includes divider-less cross structure, fill tower(s) access door(s) and handles (as applicable), (2) gas shocks, positive hold-opens/hold-closed at rear, (2) grab handles on fwd area of cover with (2) handrails on rear of cover. A landing platform (sized and positioned as required with overall rearend configuration) with embossed diamond plate surface will be centrally located at the upper rear of the apparatus to assist with hosebed cover operations. | 5280
3305-0180 | Vinyl [#COL] hose bed cover with side bungee cords and attached rear flap(s). Includes large pull tabs to ease securing cover while wearing gloves. | 1756
3305-0181 | Vinyl [#COL] hosebed cover with side twist locks with Velcro in between the twist locks and bungee cord attached rear flap(s). | 1927
3305-0182 | Hold open retaining pin for aluminum crosslay (single or bi-fold) cover. Locate as required based off options on module. | 205
3305-0183 | Vinyl [#COL] crosslay cover with attached side flaps with bungee cord. | 511
3305-0184 | Vinyl [#COL] side covers for diamond plate crosslay cover. Includes large pull tabs to ease securing end flaps while wearing gloves. | 258
3305-0185 | Nylon red cargo cover for running board suction tray. Location: [#LOC]. | 517
3305-0186 | Nylon red cargo net on sides for crosslay cover. | 339
3305-0187 | Nylon red cargo net at rear of diamond plate or vinyl hose bed cover. | 800
3305-0188 | Nylon black strap with footman loops and Velcro closure to secure hose. Location: [#LOC]. | 125
3305-0189 | The rear flap(s) of the hosebed cover shall be upgraded to add weight to the bottom of the rear vertical flap(s). | 723
3305-0190 | (4) piece aluminum hosebed cover. Includes off center hosebed divider located 8" left of center (NOT CENTERED) with notched rear, fill tower(s) access door(s) and handles (as applicable), (4) gas shocks, positive hold-opens/hold-closed at center and at the rear, (6) grab handles- (4) fwd cover and (2) fwd area of rear cover with (2) handrails on rear cover. Includes center bracing between forward and rearward covers for mounting of gas shocks for rearward covers. | 5184
3305-0191 | Vinyl rear cover for diamond plate hose bed cover using California Type 3 straps IPOS. Color: [#COL]. | 552
3305-0192 | Vinyl rear cover for hose chute(s). Color: [#COL]. Includes large pull tabs to ease securing cover while wearing gloves. | 364
3305-0193 | Hold open device(s) shall be provided. Rubber plunger type hold downs(s) shall hold the aluminum crosslay cover(s) (single or bi-fold) in the open position. | 283
3305-0194 | Bi-Fold diamond plate cover for the crosslay area. Includes applicable grab handles, (2) hold downs and magnetic door ajar switch(s). | 1352
3305-0195 | (4) piece aluminum hose bed cover. Includes divider-less cross structure, fill tower(s) access door(s) and handles (as applicable), (2) gas shocks, positive hold-opens/hold-closed at center and at the rear, (6) grab handles- (4) fwd cover and (2) fwd area of rear cover with (2) hand rails on rear cover. A landing platform (10" in depth, the width shall be sized and positioned as required with overall rear end configuration) with embossed diamond plate surface will be centrally located at the upper rear of the apparatus to assist with hose bed cover operations. | 5685
3305-0196 | Diamond plate cover for the dunnage pan area. Includes (2) butterfly latches to hold closed and (1) grab handle mounted between butterfly latches. Hinge to the front of dunnage pan. | 993
3305-0197 | Hose bed deflector. The diamond plate deflector shall be bolted in place on the front of hose bed area with an angled top edge to shield rain and wind from the frontal area of the hose bed. | 687
3305-0198 | Diamond plate preconnect cover. Cover to attach to preconnect tray mounted on compartment top and protect preconnect discharge(s). | 562
3305-0199 | Double diamond plate cover for each outboard hose storage area on the Low Hosebed body. Includes applicable grab handle(s), gas shock, and (2) hold downs on each cover. Covers to be embossed diamond plate and hinged outboard.Cover to be wired to door ajar. | 2023
3305-0200 | Vinyl [#COL] end covers for upper outboard hose storage of the hosebed. | 258
3305-0201 | Bi-Fold smooth plate cover for the crosslay area. Includes applicable grab handles and (2) hold downs. The cover to be painted black durabak. | 1425
3305-0202 | (4) Piece aluminum smooth plate with black Scorpion coating (IPOS diamond plate) hosebed cover for use with rear mount body. Includes center hosebed divider with notched rear, fill tower(s) access door(s) and handles (as applicable), (2) gas shocks, positive hold-opens/hold-closed at center and at the rear, (6) grab handles- (4) fwd cover and (2) fwd area of rear cover with (2) handrails on rear cover. A landing platform (sized and positioned as required with overall rear end configuration) with aluminum smooth plate with black Scorpion coating (IPOS diamond plate) surface will be centrally located at the upper rear of the apparatus to assist with hosebed cover operations. | 5157
3305-0203 | Nylon black strap with stainless steel quick-release buckle for tailboard hose tray(s). Strap to attach to side walls of tray down low as applicable. | 159
3305-0204 | (4) piece aluminum hosebed cover for use with rear mount body. Includes center hosebed divider with notched rear, fill tower(s) access door(s) and handles (as applicable), (2) gas shocks, positive hold-opens/hold-closed at center and at the rear, (6) grab handles- (4) fwd cover and (2) fwd area of rear cover with (2) handrails on rear cover. A landing platform (sized and positioned as required with overall rearend configuration) with embossed diamond plate and gator grip surface will be centrally located at the upper rear of the apparatus to assist with hosebed cover operations. | 4573
3305-0205 | Vinyl [#COL] side covers for diamond plate crosslay cover. Covers to attach to the DP cover with snaps. The lower corners shall be secured in place using California type straps (2) each side IPOS. These straps shall function to allow each strap to be looped around the horizontal crosslay roller on each side as part of the attach system. | 518
3305-0206 | Vinyl [#COL] hose bed cover using Nitrogen/Oxygen type straps (2) attach positions each side (4) total to secure the rear flap(s) IPOS. The upper straps shall be sewn in place leaving the ratchet clamp approximately half way or mid height of the rear flap(s). The bottom straps shall be fastened to a strap tie down mounted slightly above the horizontal handrail in line with the sewn in straps above (4) total top and (4) total bottom. The bottom straps shall feed directly above to the ratchet clamps (sewn in) as part of the attach/securing system. | 2195
3305-0207 | Vinyl [#COL] hose bed cover with side bungee cords for main hose bed storage area. Seperate cover w/snaps and attached rear flap for hose chute(s). Aerial application only. | 1610
3305-0208 | Cargo net for inside compartment for containing cribbing in compartment when door is opened. Net to permanently fasten on rearward wall just inside door opening and fasten with buckle straps on forward wall just inside door opening. Cargo netting will be 3" x 3" squares. Location: [#LOC]. | 1108
3305-0209 | Smooth plate speedlay cover painted gray durabak. Includes fixed rear portion on rear of module (over backboard storage area, if applicable) and hold-open with grab handles on rearward area. | 1117
3305-0210 | Diamond plate cover for the dunnage pan area. Includes permanently mounted panel under ladder rack and hinged panel over remaining pan. Includes (2) butterfly latches to hold closed to include gas spring(s) as hold open device. Hinge to the rear of dunnage pan. | 1038
3305-0211 | (2) piece aluminum hosebed cover. Includes center hosebed divider with NO notched rear, fill tower(s) access door(s) and handles (as applicable), (2) gas shocks, positive hold-opens/hold-closed at rear, (2) grab handles on fwd area of cover with (2) handrails on rear of cover. | 4931
3305-0212 | Vinyl fire retardent [#COL] hosebed cover with twist locks fasteners and bungee cord attached rear flap(s). Cover to be partial hosebed cover leaving hosebed walkway area uncovered. To extend full length of the hosebed from roof top compartment on the side to divider against walkway in the middle and to hosebed storage pan rearward mounting flange at the front. | 1868
3305-0213 | (4) Piece aluminum hose bed cover. Includes divider-less cross structure, fill tower(s) access door(s) and handles (as applicable), (2) gas shocks, custom positive hold-open devices at the rear and separate hold closed devices (see photos in file), (6) grab handles- (4) fwd cover and (2) fwd area of rear cover with (2) 18" hand rails on rear cover mounted inboard not to interfere with upper warning lights. | 5803
3305-0214 | Nylon black cargo net at rear of diamond plate or vinyl hose bed cover. Notched for hosebed storage compartment(s) and door(s) as required. | 756
3305-0215 | Vinyl [#COL] hose bed cover with attached rear flap(s). Cover to have snaps and velcro along front (NO awning attachment) and velcro along sides. No twist locks. | 1160
3305-0216 | Cargo Net Cover for R1 lower shelf rearward of partition to hold cribbing in place. | 654
3305-0217 | Vinyl [#COL] hosebed cover with attached rear flap(s). Cover to have bungees on sides ipo velcro. Bungee to be easily removed and replaced (by fire department) in field. | 1961
3305-0218 | (4) piece aluminum smooth plate hosebed cover (flat profile with no pitch) painted with Durabak black coating. Includes center hosebed divider with notched rear, notch for boom support, fill tower(s) access door(s) and handles (as applicable), (2) gas shocks, positive hold-opens/hold-closed at center and at the rear, (6) grab handles- (4) fwd cover and (2) fwd area of rear cover with (2) handrails rear of each cover. The enhanced extended landing area(s) will be used to assist with hosebed cover operations. For 50' Teleboom with Enhanced Extended Rescue. | 9620
3305-0219 | (2) piece light weight aluminum hose bed cover. Includes center hose bed divider with notched rear (as applicable), fill tower(s) access door(s) and handles (as applicable), gas shocks, positive hold opens/hold closed at rear, (2) grab handles front and (2) hand rails rear. | 4070
3305-0220 | (2) piece light weight aluminum hose bed cover. Includes divider-less cross structure, fill tower(s) access door(s) and handles (as applicable), (2) gas shocks, positive hold-opens/hold-closed at the rear, (2) grab handles (fwd) and (2) hand rails (rear). | 4070
3305-0221 | Liftup hinged diamond plate side panels for single diamond plate crosslay cover. Hinged across the top on each end, with gasket around sides and bottom. Includes center grab handle above butterfly latch located at lower center of side panels to hold closed. | 999
3305-0222 | Vinyl rear cover for diamond plate hosebed cover. Cover to be attached with bungee cords at all attachment positions. Color: [#COL]. | 514
3305-0223 | Nylon black cargo net on sides of speedlay. Cover to be attached with bungee cords at all attachment positions. | 440
3305-0224 | Nylon cargo net, color: Yellow (PR). (1) at each open end of square transverse tube. Location: rear of L3/R3 Covers to have snaps in place of bungees and permenant fasteners along compartment side wall mounting surface. Approx dimensions of net is 14" wide X 28" high. | 847
3305-0225 | Nylon cargo net, color: Yellow. Locate inside of L1/R1 module compartment for containing storage on adjustable shelving on both side of module. Nets to fasten with snaps on edges and permenant fasteners along bottom of shelving edge. Cargo net will be 2x2 square. The bottom of the cargo net shall be permenantly attached to the floor on the driver side and attached to the counter top above the R1 compartment on the officer side. The net shall comply with the latest edition of NFPA 1901. | 1670
3305-0226 | The driver and officer side pump panels shall include 3/16" smooth aluminum plate along the bottom of the pump panels. This plate work shall compliment other lower center body plate work to permit vinyl covers (1) each side to be secured in place using twist locks full perimeter. Color shall be: [#COL]. | 977
3305-0227 | Vinyl fire retardant rear cover for diamond plate hose bed cover. Color: [#COL]. | 396
3305-0228 | Fire Retardent Vinyl [#COL] side covers for diamond plate crosslay cover. | 512
3305-0229 | Access cover for fill tower(s) dealer supplied and installed. | 0
3305-0230 | NFPA Crosslay cover to be dealer supplied and installed. | 0
3305-0231 | Powered (2) piece aluminum hosebed cover with notch built into the officer side rear corner (to miss monitor are mounted). Includes center hosebed divider with notched rear, fill tower(s) access door(s) and handles (as applicable), (2) electric actuators with limiting switches, (2) grab handles forward area of cover with (2) handrails on rearward area of cover. Partition at front of hosebed to cover electric actuators (approx 6" loss in hosebed length). Includes control panel on rear of body above taillights with (3) momentary switches: (1) master on/off, (1) left cover and (1) right cover. Access doors to be provided to easily disengage the T-Style securing pin to deploy the covers manually in case of power failure along with a hold open mechanism. | 9280
3305-0232 | Speedlay side covers to be dealer/customer provided and installed. Covers to meet current NFPA standard(s) to prevent un-intentional deployment of hose. | 0
3305-0233 | Cover for B2 upper storage compartment to be dealer installed/supplied per NFPA. | 0
3305-0234 | OBSOLETE: Use separate intermediate step salescode. Powered (2) piece aluminum hose bed cover. Includes center hose bed divider with notched rear, fill tower(s) access door(s) and handles (as applicable), (2) electric actuators, (2) grab handles forward area of cover with (2) hand rails on rearward area of cover. A landing platform (sized and positioned as required with overall rear end configuration) with embossed diamond plate surface will be centrally located at the upper rear of the apparatus to assist with hose bed cover operations. Partition at front of hose bed to cover electric actuators (approx 4" loss in hose bed length). Includes (2) momentary controls - (1) left cover and (1) right cover. | 8412
3305-0235 | Booster Reel Cover. Cover to be .125" diamond plate and shall include hinged lid for top access with 1.5" lip all around, gas shock hold open and (2) butterfly latches, one on each end. A slot shall also be provided with rollers for hose to fed through. Location: [#LOC].. | 1176
3305-0236 | Vinyl [#COL] hose bed cover with front and side bungee cords and attached rear flap(s). Includes large pull tabs to ease securing cover while wearing gloves. | 1756
3305-0237 | E-One fabricated enclosure shall be provided for the Haskel Booster Pump. Cover to be .125" diamond plate and shall include hinged lid for top access with 1.5" lip all around and (2) butterfly latches, one on each end. Location: L4 compartment top offset forward. | 1176
3305-0238 | Vinyl [#COL] hose bed covers with attached rear flaps. Two Seperate covers for bi-level hose bed sides stepped to clear overhead rack assembly. | 1391
3305-0239 | All twist lock, snap, and hook fasteners for crosslay and hosebed cargo nets to be in identical locations so that these covers are interchangable for these multiple units. | 0
3305-0240 | A cover will be located over the Hot Shot heat exchanger in the pan. Cover will have mesh on top to allow for air flow welded to Dia Plate. | 1591
3305-0241 | Bi-fold style diamond plate cover for running board suction tray(s) hinged outboard from pump panels. Includes butterfly latches and gator grip. Location(s): [#LOC]. | 559
3305-0242 | Bolt-on aluminum cover for the forward end of the driver side storage tunnel. To include mounting bracket mounted to underside of dunnage storage pan and or other module/body components as necessary. Cover to be removable for access to tunnel area. | 524
3305-0243 | Vinyl [#COL] crosslay cover with attached side flaps. Includes side snaps. | 510
3305-0244 | Cargo net: Black nylon with 2 inch openings, mechanical type hold downs and notch to accommodate pan mounted options if applicable. Locate in upper eMAX forward module roof pan area. | 1674
3305-0245 | Hose bed cover shall be installed on center hosebed only leaving side open bonus storage areas uncovered topside. Nylon black cargo net at rear of diamond plate or vinyl hose bed cover shall be applied to rear of center hosebed only. These outboard areas shall be utilized as misc. equipment storage. | 0
3305-0246 | Smooth plate aluminum rear covers for the application of applicable chevrons mounted on the ends of the top outboard hose bed storage areas. Includes vertical hinge each side and a non-locking D-ring latch. Doors to be wired to door ajar circuit. Storage areas to be open to the top and shall be used for misc. equipment to be added/secured as applicable to NFPA by customer/dealer. Not identified to be used as loose hose storage. | 1079
3305-0247 | Diamond plate vertically hinged door each side of the 2.5" crosslay hinge rearward. Includes thumb latch and wiring for door ajar switch. | 503
3305-0248 | (2) piece aluminum hose bed cover. Includes dividerless cross structure, fill tower(s) access door(s) and handles (as applicable), (2) gas shocks, positive hold-opens/hold-closed at the rear, (2) grab handles (fwd), (2) grab handles rear and (2) hand rails (rearend). | 5812
3305-0249 | The mechanical attachments of the side speedlay and rear hosebed covers to be small clip (black) IPO bungees. | 525
3305-0250 | Diamond plate speedlay cover painted gray Zolatone. Includes fixed rear portion on rear of module (over backboard storage area, if applicable) and hold-open with grab handles on rearward area. | 1171
3305-0251 | OBSOLETE: Use separate LINE-X salescode. Powered (2) piece aluminum smooth plate hosebed cover and painted black Durabak. Includes center hose bed divider with notched rear, fill tower(s) access door(s) and handles (as applicable), (2) electric actuators, (2) grab handles forward area of cover with (2) hand rails on rearward area of cover. Partition at front of hose bed to cover electric actuators (approx 4" loss in hose bed length). Includes controls, through VMUX system (if so equipped): (2) momentary controls - (1) left cover and (1) right cover. | 10134
3305-0252 | Nylon black cargo net hosebed cover with side bungee cords and attached rear flap(s). Rear Cover notched for hosebed storage compartment(s) and door(s) as required. | 2134
3305-0253 | One piece vinyl cover for top mount pump panel opening. Top of vinyl cover outboard corners to have twist locks with velcro around permetier. Color to be [#COL]. | 1116
3305-0254 | Wiring covers in roof top compartments. | 468
3305-0255 | Diamonda plate battery box to protect batteries. Cover includes louvers. Locate in hosebed offset to officer side. | 543
3305-0256 | Powered (2) piece aluminum hose bed cover. Includes center hose bed divider with notched rear, fill tower(s) access door(s) and handles (as applicable), (2) air operated actuators, (2) grab handles forward area of cover with (2) hand rails on rearward area of cover. Partition at front of hose bed to cover actuators (mounted forward and enclosed). Includes controls through VMUX system: (2) momentary controls - (1) left cover and (1) right cover and switches located on rear wall of L3. Removable safety chains to be provided. (2) Amdor Luma-Bar lights strips provided on the underside of each cover to illuminate the hose bed. | 8935
3305-0257 | (2) lift-up top hatch covers above the pump enclosure, non-skid aluminum treadplate with D-ring latches. Covers hinged outboard and latching in center area, full length and width of upper pump house area. | 1520
3305-0258 | Vinyl front cover for diamond plate cover on pre-connect tray. Color: [#COL] | 132
3305-0259 | Nylon black cargo net at rear of diamond plate or vinyl hose bed cover(s) w/(2) aluminum quick release buckles per cover(s). | 1061
3305-0260 | **OBSOLETE USE 3305-0679** Nylon black cargo net end flaps w/(2) aluminum quick release buckles on each side for crosslay cover. | 754
3305-0261 | Vinyl rear cover for diamond plate hose bed cover. End flaps to have nylon webbing straps with stainless steel spring buckles and footman loops to secure cover closed. Color: Black | 665
3305-0262 | Hosebed cover aluminum (3) piece with recessed handles, SideStacker. Note: This option effects hose bed capacity. | 3811
3305-0263 | Removable diamond plate cover for the crosslay area. Includes applicable grab handles and aluminum fabricated brackets with safety pins for hold downs. | 1188
3305-0264 | Diamond plate cover for running board suction tray(s). Includes butterfly latches and gator grip. Includes cords to prevent covers from dropping to the ground when removed. Location(s): [#LOC]. | 559
3305-0265 | Vinyl rear cover for diamond plate hose bed cover. The top of the cover shall be mechanically attached to the rear hose bed cover extrusion with over lapping flaps in the center secured with velcro. The lower portion of the cover shall be secured in place with heavy duty nylon straps. The lower portion fasteners shall be mounted at pick up. Color: Red. | 528
3305-0266 | Vinyl crosslay cover. Includes mechanical hold-downs on top outer corners and quick release side flap hold downs. Cover color: Blue. | 0
3305-0267 | (4) piece aluminum hose bed cover. Includes divider-less cross structure, fill tower(s) access door(s) and handles (as applicable), (4) 153 lb gas shocks, positive hold-opens/hold-closed at center and at the rear, (6) grab handles- (4) fwd cover and (2) fwd area of rear cover with (2) hand rails on rear cover. A landing platform (10" in depth, the width shall be sized and positioned as required with overall rear end configuration) with embossed diamond plate surface will be centrally located at the upper rear of the apparatus to assist with hose bed cover operations. | 5794
3305-0268 | Diamond plate cover for the dunnage pan area. Includes (2) butterfly latches to hold closed and (2) gas shocks as hold open device. Cover to hinge to the rear of dunnage pan and open a full 90 deg. | 1038
3305-0269 | Vinyl rear cover for hose chute(s). Color: [#COL]. | 275
3305-0270 | The reaward hosebed cover flap to be notched for access to the hard suction storage. | 0
3305-0271 | Nylon black cargo net end cover, for driver side upper outboard hose storage of the hosebed. | 198
3305-0272 | Cargo Net Cover for for poly storage box in L4. Cargo netting will be 2"x2" squares. | 1108
3305-0273 | The reaward hosebed cover flap to be notched for access to, or to stop short of, the hard suction and/or hose bed storage box opening. | 0
3305-0274 | Vinyl black hose bed cover with attached rear flap, on one side only, to the top of the hose bed storage compartment. | 1160
3305-0275 | Diamond plate cover for running board suction tray(s). Includes lift & turn latches and stainless steel hinge. Location(s): [#LOC]. | 509
3305-0276 | Vinyl red crosslay cover top with attached nylon red cargo net on each side of cover. | 780
3305-0277 | Vinyl rear cover for diamond plate hose bed cover. Cover shall attach to hard cover optioned and have weighted bottom edge with additional shock cord attaching cords to comply with NFPA current version. Cover shall be split in the center along hard cover center or divider at center of hose bed. D&S custom covers brand NFPA compliant with reflective yellow and red "A" chevrons. | 1161
3305-0278 | The hose bed center divider/support for the hosebed cover shall be offset to meet the hoseload and/or storage requirements. | 229
3305-0279 | Forard crosslay cover to be hinged forward and rear drylay cover to be hinged rearward. | 0
3305-0280 | Nylon black strap with stainless steel quick-release buckle for hose tray. Location: to be mounted at final inspection. [#LOC]. | 159
3305-0281 | (4) piece aluminum hose bed cover. Includes center hose bed divider with notched rear, fill tower(s) access door(s) and handles (as applicable), (2) gas shocks, positive hold-opens/hold-closed at center and at the rear, (6) grab handles- (4) fwd cover and (2) fwd area of rear cover with (2) hand rails on rear cover. Requires an Intermediate rear step located at the upper rear of the apparatus to assist with hose bed cover operations. | 4164
3305-0282 | Vinyl black hose bed cover with nylon black strap with footman loops and Velcro closure to secure hosebed cover without rear flap(s). Requires rear cover option. | 1435
3305-0283 | Nylon black cargo net at rear of diamond plate or vinyl hosebed cover. Cover to have nylon black strap with footman loops and Velcro closure to secure hosebed end flap. | 809
3305-0284 | Diamond plate hose bed deflector. Aluminum tread plate .25 in thick. Located at front of hosebed area with angled front edge. The NFPA hosebed light (as applicable) to be located on trailing edge and provisions added to secure hose bed vinyl cover along forward edge below deflector. Top of shield to extend upwards approx. 5 in. above hose bed top extrusion and approx. 10.5 in. rearward to trailing edge from front of body. | 413
3305-0285 | Powered (2) piece aluminum hose bed cover with smooth bottom plate. Includes center hose bed divider with notched rear, fill tower(s) access door(s) and handles (as applicable), (2) electric actuators with limit switches, (2) grab handles forward area of cover with (2) handrails on rearward area of cover. Partition at front of hose bed to cover electric actuators (approx 6" loss in hosebed length). Includes control panel [#LOC] with (3) momentary switches: (1) master on/off, (1) left cover and (1) right cover. Access doors to be provided to easily disengage the T-Style securing pin to deploy the covers manually in case of power failure along with a hold open mechanism. | 8106
3305-0286 | Cover for side ladder tunnel forward end. Cover shall be fabricated from flat smooth plate aluminum and be easily removable for access to the forward end of the ladder tunnel for clean out. Usable only on body configurations where the ladders do NOT extend into pump module. | 374
3305-0287 | (4) piece aluminum hosebed cover (flat profile with no pitch). Includes center hosebed divider with notched rear, fill tower(s) access door(s) and handles (as applicable), (2) gas shocks, positive hold-opens/hold-closed at center and at the rear, (6) grab handles- (4) fwd cover and (2) fwd area of rear cover. (2) handrails on back lip of hosebed cover due to overall height restriction. A landing platform (sized and positioned as required with overall rear end configuration) with embossed diamond plate surface will be centrally located at the upper rear of the apparatus to assist with hose bed cover operations. | 6105
3305-0288 | Booster Reel Cover. Cover to be .125" aluminum and shall include hinged lid for top access with 1.5" lip all around, gas shock hold open and (1) butterfly latch. A slot shall also be provided with 1.5" diameter stainless steel rollers for hose to fed through. Finish to be painted job color. Location: [#LOC]. | 1176
3305-0289 | NFPA front and/or side Speedlay covers to be dealer supplied and installed. | 0
3305-0290 | Trivantage aluminum hooks (item # 239100) to be used on crosslay and hosebed cover end flaps IPOS stainless steel. | 0
3305-0291 | Nylon red cargo net on sides of speedlay. | 410
3305-0292 | Removable diamond plate cover for the hydraulic power supply for E-ONE 2 arm ladder rack for use in top side dunnage or storage pan mounting applications. Includes flush access door with thumb latch to inspect or fill hydraulic reservoir. To include NO STEP tags as applicable. | 507
3305-0293 | (2) piece aluminum smooth platehose bed cover and painted black Durabak.. Includes dividerless cross structure, fill tower(s) access door(s) and handles (as applicable), (2) gas shocks, positive hold-opens/hold-closed at the rear, (2) grab handles (fwd) and (2) hand rails (rear). | 7107
3305-0294 | Vinyl red cover for fire extinguisher box. Cover to attach to the shelf lip with snaps. The lower corners to have bungee cords. | 418
3305-0295 | NFPA Hosebed cover rear end flap to be dealer supplied and installed. | 0
3305-0296 | (2) piece aluminum hose bed cover and painted black Durabak with smooth bottom plate. Includes center hose bed divider with notched rear (as applicable), fill tower(s) door(s) and handles (as applicable), gas shocks, positive hold opens/hold closed at rear, (2) grab handles front and (2) hand rails rear. | 5362
3305-0297 | Crosslay cover to be a diamond plate three (3) piece cover. Forward and middle covers w/center section below aerial fixed with hinged outside panels above swivel connections. Full width hinged cover over rearward dry lay storage area (hinged forward). Includes applicable grab handles and (4) hold downs. | 2409
3305-0298 | Nylon black strap with aluminum quick release buckle for rear bumper hose tray. Strap to attach to front and rear walls of tray down low as applicable. Location: rear step. | 159
3305-0299 | Insulated vinyl red pump panel cover with bungee fasteners. | 790
3305-0300 | Nylon black cargo net on sides for crosslay cover. Note: Side flaps are to be interchangeable from side to side. | 436
3305-0301 | Red vinyl cover with snap fasteners for bumper tray officer side. | 334
3305-0302 | LINE-X package for Pump Module top cover(s): Includes exterior surfaces only on all crosslay/speedlay cover(s) and top surface of backboard storage and deck gun channel as applicable. | 272
3305-0303 | LINE-X package for aluminum hosebed cover(s): Includes exterior surfaces only on hosebed cover(s) including fabricated hold opens and access door(s) for fill towers, etc as applicable. Also includes the rear intermediate step/platform under the hosebed. | 2226
3305-0304 | Crosslay cover to be a diamond plate three (3) piece cover. Forward crosslay cover (hinged forward) and second crosslay cover (hinged rearward) are each a two piece cover which includes a separate cover for access to swivel connections when the aerial is bedded. One piece cover over rearward dry lay storage area (hinged forward). Includes applicable grab handles and (6) butterfly latches. | 2409
3305-0305 | Vinyl [#COL] hose bed cover with attached rear flap(s). End flap(s) to have nylon webbing straps with stainless steel spring buckles and footman loops to secure cover closed. | 1217
3305-0306 | Vinyl Black hosebed cover with twist locks fasteners and nylon strap attached rear flap(s). | 1215
3305-0307 | Vinyl [#COL] hose bed cover with attached rear flap(s). Cover to have snaps and velcro along front (NO awning attachment) and velcro along sides. Rear of cover to be attached with snaps (no bungee). | 1160
3305-0308 | R.O.M. power hose bed cover to be supplied with NFPA compliant walk surface option. | 301
3305-0309 | Vinyl rear cover for ROM power hose bed cover. Color: Black | 595
3305-0310 | The mechanical attachments of the side crosslays and rear hosebed covers to be small clip (black) IPO bungees. | 525
3305-0311 | Vinyl [#COL] hose bed cover with side bungee cords and attached rear flap(s). Cover to accommodate main hose bed and side auxiliary hose bed above ladder tunnel. Top of cover to be one piece and rear cover to be one piece with two flaps to cover each storage area. | 2124
3305-0312 | Smooth plate rear cover for vinyl hosebed cover. Cover to have horizontally hinged door (wired to door ajar) w/push-button latch and painted job color. | 780
3305-0313 | Access door. One (1) lift-up roof top access door shall be provided on the body roof above the reel(s). The access & door shall be sized to best accommodate reel access & minor service. The door shall be provided with a non-locking latch, hold open device and a door activated compartment light shall be included, wired to the door ajar indicator in the cab. Construction shall be aluminum treadplate. In the case where (2) reels are located side by side within (1) compartment the door shall be sized to accommodate access to both reels. | 1266
3305-0314 | Nylon black cargo net crosslay cover with attached side flaps. | 559
3305-0315 | Bi-Fold diamond plate cover w/notch to clear waterway for the crosslay area. Includes applicable grab handles and (2) hold downs. Non-aerial applications to be tagged as a non-stepping surface. Notch is to allow cover to open while aerial is nested. | 1236
3305-0316 | Embossed diamond plate cover at top of body over Generator/APU. Includes hinged access door and sliding door over vent and baffle around radiator to prevent re-circulation. Generator's radiator air flow directed into pump module for heating pump/plumbing during cool climate and redirected out during warm climate. | 2553
3305-0317 | Vinyl [#COL] hose bed cover with attached rear flap(s). Rear face of body to have twist locks to hold down rear flap(s). | 1160
3305-0318 | Two (2) piece aluminum hose bed cover. The rear section shall slide over the forward section on tracks and rollers. When rolled open, the two sections shall lift upward on a forward mounted stainless steel piano hinge to assist in loading hose. Includes appropriate handrails per NFPA guidelines. Maximum allowable hosebed length of 155". | 4770
3305-0319 | D&S brand vinyl hose bed cover with removable attached rear flap(s). Top cover to be heavy duty red vinyl with shock cord attaching system and rear nylon buckles with straps to attach rear flap. Rear flap to be matching heavy duty red vinyl with shock cords and mating buckles. Rear flap to feature weighted bottom skirting and have Yellow reflective letters centered "WEMA" as large as possible with weighted bottom per application. | 1790
3305-0320 | OBSOLETE - USE 3305-0387 D&S brand nylon red cargo net on sides for cross lay cover with shock cord attaching system. One pair of covers. | 456
3305-0321 | The mechanical attachments of the side crosslay covers to be small clip (black) IPO bungees. | 525
3305-0322 | Vinyl Black crosslay cover with attached side flaps. Includes side twist locks (ilo snaps). | 510
3305-0323 | Vinyl cover for hose bed area. Includes lateral support bows across the hose bed area to minimize cover sag. The front edge of the cover shall be mechanically attached to the body. The sides of the cover shall be held in place with heavy duty Velcro strips running the length of the hose bed. The rear of the cover shall have an integral flap secured with straps. Color to be [#COL] | 1842
3305-0324 | D&S Custom Covers brand vinyl hose bed cover with removable attached rear flap(s). Top cover to be heavy duty black vinyl with shock cord attaching system and rear nylon buckles with straps to attach rear flap. Rear flap to feature weighted bottom skirting. | 1790
3305-0325 | OBSOLETE - USE 3305-0387 D&S brand nylon black cargo net on sides for cross lay cover with shock cord attaching system. One pair of covers. | 456
3305-0326 | OBSOLETE ON ALL TRUCKS ORDERED AFTER MAY 2016 - USE 3305-0387 INSTEAD D&S Custom Covers brand heavy duty 22 oz. Nylon black cargo net on sides for speed lay with shock cord attaching system. One pair of covers. | 456
3305-0327 | Hose chute access door at rear of body. Diamond plate vertically hinged door, hinged on officer side of hosebed chute for door to swing outboard. Includes push-button latches and hinges that hold door in open position. Note door to work in conjunction with hose bed cover. Wired to door ajar. Aerial application only. | 814
3305-0328 | Vinyl [#COL] upper storage area cover(s) without rear flap(s). If storage area is partitioned, then two seperate top covers shall be provided. Requires rear cover/door option. | 410
3305-0329 | Cargo net, black, 2"x2" squares with buckles. Locate: R4. Net to be permanently fasten on aft compartment wall just inside door opening and spans forward to closest partition. | 1108
3305-0330 | (2) piece aluminum hose bed cover. Includes support on inboard side, fill tower access door(s) if applicable, chrome grab handles and gas shocks to assist in operation and positive hold-open and hold-down mechanism. (3) grab handles- (2) fwd cover and (1) fwd area of rear cover with (1) hand rails on rear cover. | 3291
3305-0331 | Single diamond plate cover for the crosslay area. Includes (2) hold downs. NO grab handle(s) on cover. | 807
3305-0332 | Vinyl red flap for ladder tunnel opening at rear of body with twist lock fasteners. | 440
3305-0333 | (2) lift-up top hatch covers above the pump enclosure, non-skid aluminum treadplate with double D-ring latches in each door. Covers hinged outboard and latching in center area, full length and width of upper pump house area. | 1578
3305-0334 | Vinyl [#COL] hose bed cover with attached rear flap(s) with straps and 1in. Delrin buckles. | 1224
3305-0335 | Vinyl [#COL] speed lay side covers with 1 inch Delrin buckles. | 329
3305-0336 | Cargo Net Cover for B1 compartment. Cargo netting will be 2" x 2" squares and black in color. The bottom edge of the cover shall be mechanically attached to the body. The top and sides of the cover shall be held in place with nylon covered elastic synthetic rubber cord with stainless steel hooks. | 853
3305-0337 | Diamond plate cover for forward dunnage area above the speedlays. Includes applicable grab handle(s), gas spring hold opens and latching hold downs. Cover to be embossed diamond plate and hinged forward. Cover to be wired to door ajar. | 1087
3305-0338 | (2) lift-up top hatch covers above the pump enclosure, non-skid aluminum treadplate with double D-ring latches in each door. Covers hinged forward and latching at rear area, full length and width of upper pump house area. | 1578
3305-0339 | Vinyl red crosslay cover top with attached nylon black cargo net on each side of cover. Vinyl cover to be attached with twist locks only (No snaps). | 780
3305-0341 | Powered (2) piece aluminum hosebed cover with smooth bottom plate. Includes center hosebed divider with notched rear, fill tower(s) access door(s) and handles (as applicable), (2) electric actuators with limit switches, (4) recessed handles, (2) forward and (2) rearward area of cover with (2) handrails on trailing edge of cover. Partition at front of hosebed to cover electric actuators (approx 6" loss in hosebed length). Includes control panel [#LOC] with (3) momentary switches: (1) master on/off, (1) left cover and (1) right cover. Access doors to be provided to easily disengage the T-style securing pin to deploy the covers manually in case of power failure along with a hold open mechanism. | 8634
3305-0342 | Vinyl rear cover for diamond plate hose bed cover. End flaps to have nylon webbing straps with aluminum quick release buckles and footman loops to secure cover closed and weighted lower bottom. Color: Red | 985
3305-0343 | Center hosebed aluminum/vinyl cover without center divider. Includes (2) piece aluminum diamond plate cover from the front of the hosebed back to just ahead of the "V" deflector, vinyl covers between the rear of the dia plt covers and the forward ends of the hose chutes, fill tower access door(s), gas shocks, positive hold opens/hold closed at rear, (2) frt grab handles and (2) rear grab handles. Note: Cover to be level, no pitch. Aerial Application only. | 5197
3305-0344 | Vinyl [#COL] side covers for diamond plate crosslay cover. Cover will have metal loops on vertical extrusion and velcro tiedowns. (See photo in folder) | 658
3305-0345 | Nylon black strap with stainless steel quick-release buckle for hose tray. Strap to attach to side walls of tray as high as applicable. Location: [#LOC]. | 159
3305-0346 | Nylon black cargo net w/(2) pull straps and aluminum quick release buckles on each side for crosslay cover. Cargo net end flaps to be fasten at the front of the crosslay with twist locks and at the rear with the female portion of buckle at top and bottom corners. Includes (2) 2" aluminum quick release buckles (female end) to be attached at top and bottom of the cargo net on the rear of the crosslay opening to hold cargo net in place with the male portion attached to the module. Orange 1" nylon pull strap to be attached to the paddle to release for quick drop down access. Note pull straps to be attached to the crosslay with approx 5" hand loop at end and velcro on the back to hold in place during travel. | 754
3305-0347 | Booster Reel Cover. Cover to be .125" (or thicker) smooth aluminum plate and shall be installed around the booster reel below the chassis frame rails to help protect the reel from road debris. Finish to be painted to match chassis frame rails. | 1176
3305-0348 | TM control panel black vinyl cover. Includes upper twist locks and velcro front, side and bungee cords on bottom. | 538
3305-0349 | Trivantage aluminum hooks (item # 239100) to be used on top mount cover bottom flap IPOS stainless steel. | 0
3305-0350 | D&S brand heavy duty [#COL] vinyl cover for running board suction tray. Location: [#LOC]. | 517
3305-0351 | D&S Custom Covers brand heavy duty [#COL] vinyl cover on sides for cross lay cover with shock cord attaching system. One pair of covers. | 468
3305-0352 | D&S brand 22 oz heavy duty [#COL] vinyl hose bed cover with attached vinyl rear flap. Top cover fastened at the front and both sides using patented shock cord system. Rear flap with weighted end attached with nylon buckles at bottom and attached to the top cover using a zipper. | 1719
3305-0353 | Heavy duty black nylon cargo netting with airline style quick release buckles shall be installed at the rear apparatus hose bed. | 1013
3305-0354 | A heavy duty black nylon strap (EACH) with a aluminum quick release buckle shall be provided for hose retention inside crosslay/speedlay as applicable. The strap shall be attached by looping beneath slats or drainage slots as applicable, beneath respective hose storage areas. | 219
3305-0355 | Heavy duty black nylon cargo netting with airline style quick release buckles at bottom and twist locks on top shall be installed on either side of the crosslay/speedlay hose storage areas. | 560
3305-0357 | A heavy duty black nylon strap (EACH) with a stainless steel quick release buckle shall be provided for hosebed hose retention. The strap shall be attached by looping beneath hosebed extrusions and beneath respective hose storage areas. | 328
3305-0358 | Diamond plate cover for outboard hose storage area on the Low Hosebed body. Includes applicable grab handle(s), gas shock, and (2) hold downs. Cover to be embossed diamond plate and hinged outboard. Cover to be wired to door ajar. | 1015
3305-0359 | (1) piece aluminum hose bed cover. Includes fill tower(s) access door(s) and handles (as applicable), (1) gas shock, positive hold-open/hold-closed at the rear, (1) grab handle (fwd) and (1) hand rail (rear). | 3841
3305-0360 | Embossed plate cover for running board suction tray(s). Includes push-button latches and gator grip. Includes cords to prevent covers from dropping to the ground when removed. Location(s): [#LOC]. | 558
3305-0361 | Diamond plate hosebed deflector 12" long located at front of hosebed area. Leading edge to be tapered, hinged along forward edge with stainless steel piano hinge, fastened with quarter turn latches. Includes a black vinyl hose bed cover attached to trailing edge of the deflector using Velcro and extending to the rear of the hose bed secured with side Velcro attachment. Rear of hose bed has a separate cargo net secured to drivers side and quick release buckles on officer side. | 3267
3305-0362 | Nylon black strap with stainless steel quick-release buckle for officer side hose tray. Strap to attach to TOP of tray. | 159
3305-0363 | Vinyl rear cover for ROM power hose bed cover. Color: Red | 595
3305-0364 | Vinyl red cover for fire extinguisher box. Cover to attach with snaps. The lower corners to have bungee cords. | 418
3305-0365 | Two (2) piece aluminum hosebed cover.The rear section shall roll over the forward section on tracks and rollers. When rolled open, the two sections shall lift upward on a forward mounted stainless steel piano hinge to assist in loading hose. Includes appropriate handrails per NFPA guidelines. | 4770
3305-0366 | Diamond Plate Storage Pan Cover. Includes (1) grab handle and (2) Tri-Mark latches. Hinge to the front of the storage pan. | 1536
3305-0367 | Black vinyl speedlay cover. Includes (2)single piece covers(1 each side). The cover to be attached at the bottom with slide and pull-down bungees at the top. | 754
3305-0368 | A chrome handle will be attached to each side of the diamond plate cover in addition to the standard handles, centered front to rear on top outboard. | 317
3305-0369 | Diamond plate hosebed deflector 18" long located at front of hosebed area. Leading edge to be tapered, hinged along forward edge with stainless steel piano hinge, fastened with quarter turn latches. Includes a black vinyl hose bed cover attached to trailing edge of the deflector using Velcro and extending to the rear of the hose bed secured with side Velcro attachment. Rear of hose bed has cargo net secured to drivers side and quick release buckles on officer side. | 3267
3305-0370 | Vinyl black hose bed cover with attached rear flap(s). Rear flap to feature weighted bottom skirting. | 1384
3305-0371 | OBSOLETE: USE 3305-0392 (except SO# 140357) D&S Custom Covers brand heavy duty 22 oz. vinyl hose bed cover with removable attached rear flap(s). Top cover to be heavy duty black vinyl with shock cord attaching system and rear nylon buckles with straps to attach rear flap. Rear flap to be heavy duty black cargo net with shock cords and mating buckles. Rear flap to feature weighted bottom skirting. | 1719
3305-0372 | Cover for front headboard opening. Cover to be diamond plate with butterfly latches. | 491
3305-0373 | D&S brand 22 oz heavy duty [#COL] vinyl hosebed rear flap. For use with aluminum hosebed cover (added seperately). Rear flap with weighted end attached with nylon buckles at bottom and attached to the top cover using a zipper. | 891
3305-0374 | D&S Custom Covers brand heavy duty black cargo net on sides for combined speed lay/crosslay cover with bottom footman's loop attaching points and top seatbelt style pull release straps. Top seat belt style buckles to feature a lanyard pull attached to each corner seatbelt release to extend down and join to a common pull point. Pulling lanyard shall release both buckles and allow net to drop down for rapid deployment on-scene One pair of covers sized to allow for a single cover each side over speed lay(s)/crosslay area. | 891
3305-0375 | The end flap of the crosslay cover(s) shall be upgraded to add weight to the bottom of each end flap(s). | 562
3305-0376 | Nylon black cargo net at rear of truck for lower storage. | 756
3305-0377 | A chrome handle will be attached to the diamond plate hosebed cover access door. | 160
3305-0378 | The reaward hosebed cover flap to be notched for access of backboard storage box. | 130
3305-0379 | Vinyl cover located forward pump module open storage area. Includes mechanical hold-downs on top outer corners and quick release side flap hold downs. Cover color: Black | 404
3305-0380 | The speedlay cover flap to be notched 1" narrower then opening. | 0
3305-0381 | D&S brand heavy duty vinyl [#COL] crosslay cover with attached side flaps. | 766
3305-0382 | Diamond plate cover built per customer specific requirements to store a power unit or similar option. Includes top access door with grab handle and hold downs. Cover shall be ventilated with slots on all sides to maintain air flow. | 837
3305-0383 | Vinyl Black hosebed cover with attached rear flap(s). Cover to have Twist locks and velcro along front and sides (no awning attachment), No snaps. The rear bungees to be tie-in versus sown (use ilets sized to secure a looped and tied bungee). Bungee to be easily removed and replaced (by fire department) in field. | 1961
3305-0384 | Red & Lime Yellow "A" pattern chevron sewn with PTFE thread on D&S Custom Covers brand hosebed rear flap (cover added seperately). | 546
3305-0385 | Reflective [#COL] letters as large as possible (up to 12") inlayed sewn with PTFE thread on D&S Custom Covers brand hosebed rear flap (cover added seperately). | 80
3305-0386 | Reflective [#COL] letters as large as possible (up to 20") inlayed sewn with PTFE thread on D&S Custom Covers brand hosebed rear flap (cover added seperately). | 133
3305-0387 | D&S brand [#COL] cargo net covers (pair) for crosslay sides. To be used with aluminum crosslay cover. Side covers to be attached to the aluminum top cover using twist locks. Bottom of the side covers attached using patented shock cord system with pull tabs. | 627
3305-0388 | D&S brand [#COL] cargo net covers for speedlay sides. One cover for each speedlay opening. Cover attached using patented shock cord system with pull tabs on top corners and at the center and nylon buckles at the bottom corners. | 515
3305-0389 | D&S brand [#COL] cargo net covers (pair) for speedlay sides. All speedlay openings covered using a single cover. Cover attached using patented shock cord system with pull tabs on top corners of top most speedlay and in between each speedlay and nylon buckles at the bottom corners of bottom most speeday. | 817
3305-0390 | D&S brand [#COL] vinyl covers (pair) for speedlay sides. One pair shall cover one speedlay opening. Cover attached using patented shock cord system with pull tabs on top corners and at the center and nylon buckles at the bottom corners. | 515
3305-0391 | D&S brand [#COL] vinyl covers (pair) for speedlay sides. All speedlay openings covered using a single cover. Cover attached using patented shock cord system with pull tabs on top corners of top most speedlay and in between each speedlay and nylon buckles at the bottom corners of bottom most speeday. | 817
3305-0392 | D&S brand 22 oz heavy duty [#COL] vinyl hose bed cover with attached cargo net rear flap. Top cover fastened at the front and both sides using patented shock cord system. Rear flap attached with nylon buckles at bottom and attached to the top cover using a zipper. | 1735
3305-0393 | D&S brand 22 oz heavy duty vinyl boot over the water fill tower. Attached to and same color as the main vinyl hosebed cover. | 350
3305-0394 | D&S brand [#COL] cargo net covers for speedlay front opening. One cover per opening. Cover attached using patented shock cord system with pull tabs on top corners and in between corners and nylon buckles at the bottom corners. | 515
3305-0395 | D&S brand [#COL] cargo net cover for speedlay front openings. One cover for all openings. Cover attached using patented shock cord system with pull tabs on top corners and in between corners and nylon buckles at the bottom corners. | 817
3305-0396 | D&S brand 22 oz heavy duty [#COL] vinyl covers for speedlay front opening. One cover per opening. Cover attached using patented shock cord system with pull tabs on top corners and in between corners and nylon buckles at the bottom corners. | 515
3305-0397 | D&S brand 22 oz heavy duty [#COL] vinyl cover for speedlay front openings. One cover for all openings. Cover attached using patented shock cord system with pull tabs on top corners and in between corners and nylon buckles at the bottom corners. | 817
3305-0398 | D&S brand 22 oz heavy duty [#COL] vinyl hosebed rear flap. Single cover on Aerials, 2 piece cover on all other products. For use with aluminum hosebed cover (added seperately). Rear flap with weighted end attached with seat belt style buckles at bottom and attached to the top with twist locks. | 1145
3305-0399 | D&S brand heavy duty [#COL] cargo hosebed rear flap. Single cover on Aerials, 2 piece cover on all other products. For use with aluminum hosebed cover (added seperately). Rear flap with nylon buckles at bottom and attached to the top with twist locks. | 1145
3305-0400 | D&S brand [#COL] crosslay cover with cargo net covers (pair) for crosslay sides. Side covers to be attached to the vinyl top cover using twist locks. Bottom of the side covers attached using patented shock cord system with pull tabs. | 979
3305-0401 | Vinyl [#COL] speed lay side covers with 1 inch Delrin buckles. | 329
3305-0402 | Vinyl [#COL] speedlay side covers secured with belt buckle style fasteners. | 342
3305-0403 | D&S brand [#COL] vinyl covers (pair) for crosslay sides. To be used with aluminum crosslay cover. Side covers to be attached to the aluminum top cover using twist locks. Bottom of the side covers attached using seat belt buckles. | 863
3305-0404 | D&S brand 22 oz heavy duty [#COL] vinyl covers (pair) for speedlay sides. Cover attached using twist locks on top corners and seat belt buckles at the bottom corners. | 863
3305-0405 | D&S brand [#COL] cargo net covers (pair) for speedlay sides. Cover attached using twist locks on top corners and nylon buckles at the bottom corners. | 627
3305-0406 | Nylon black cargo net hosebed cover with attached rear flap(s). Cover to be held down with Quarter Turn fasteners ilo snaps. No Velcro to be used. | 1504
3305-0407 | Smooth plate painted job color horizontally hinged door each side of the speedlay. Includes thumb latch and wiring for door ajar switch. | 503
3305-0408 | D&S brand 22 oz. heavy duty [#COL] vinyl covers (pair) for rear side raised hose beds with lowered main hose bed. To be used with aluminum cover. Rear side covers to be attached to the aluminum top cover using twist locks. Bottom of the covers attached using seat belt buckles. | 863
3305-0409 | Vinyl [#COL] hose bed cover with side twist lock fasteners without rear flap(s). Requires rear cover option. | 1435
3305-0410 | Vinyl [#COL] hose bed cover with attached rear flap(s). Cover to be held down with Quarter Turn fasteners ilo snaps. No Velcro to be used. | 1160
3305-0411 | D&S brand 22 oz heavy duty [#COL] vinyl hosebed rear flap. For use with aluminum hosebed cover (added seperately). Rear flap with weighted end attached with nylon buckles at bottom and attached to the top with twist locks. | 891
3305-0412 | Rolling aluminum hosebed cover.The rear section shall roll forward on tracks and rollers. Includes appropriate handrails per NFPA guidelines. | 4770
3305-0413 | Vinyl rear cover for diamond plate hosebed cover. Cover to attach to the DP cover with twist locks. The lower edge to have bungee cords. Cords are to be tie-in versus sown. Flap to have eyelets sized to secure individual looped and tied bungees. Cords to be easily removed and replaced (by fire department) in field. Color: [#COL]. | 528
3305-0414 | Vinyl red side covers for diamond plate crosslay cover. Covers to attach to the DP cover with twist locks. The lower corners to have bungee cords. Cords are to be tie-in versus sown. Flaps to have eyelets sized to secure individual looped and tied bungees. Cords to be easily removed and replaced (by fire department) in field. | 418
3305-0415 | Nylon black cargo net on sides for crosslay cover. Webbing to be 1" wide material. | 304
3305-0416 | Nylon black cargo net at rear vinyl hose bed cover. Attached independently of the hose bed cover. | 885
3305-0417 | Nylon black cargo net on sides of crosslay cover. Attached independently of the crosslay cover. | 432
3305-0418 | A vinyl cover shall be provided for the booster reel rollers with notch for front booster reel hose. Includes velcro fasteners around the perimeter of cover. Vinyl color shall match colors on unit. | 346
3305-0419 | Nylon black cargo net on sides for crosslay cover. Includes seat belt style buckles at each upper corner of flap attached to a lanyard pull release to extend down and join to a common pull point. Pulling lanyard shall release both buckles and allow net to drop down for rapid deployment. | 561
3305-0420 | Nylon black cargo net for inside compartment for containing cribbing in compartment when door is opened. Net to permanently attach to the bottom just to inside of door opening and fasten with three (3) seat belt style buckles at the top just to inside of door opening. Cargo netting will be 3" x 3" squares. Location: L5. | 1108
3305-0421 | Vinyl [#COL] hose bed cover with Lift the Dot attachment IPO standard snaps. Cover is without rear flap(s). Requires rear cover option. | 1610
3305-0422 | Nylon black cargo net end flaps with airline style quick release buckles on each side for crosslay cover. Driver side cover to be fixed along forward edge of crosslay with buckles on rearward edge. Officer side cover to be fixed along rearward edge of crosslay with buckles on forward edge. | 754
3305-0423 | Heavy duty black nylon cargo netting with stainless steel quick release buckles shall be installed at the rear apparatus hose bed | 1061
3305-0424 | D&S brand heavy duty cover on officer side of aux raised hose bed to have a pre-connect hose notch in the lower right corner to allow hose to pass through to be pre-connected to attach nozzle. Notch to be stitched into cover and reinforced for durability. Notch to be approx.. 6in. wide x 1" tall or as applicable per flat non-charged hose to be routed through notch. | 89
3305-0425 | Nylon green cargo net speedlay covers w/(2) aluminum quick release buckles on each side for crosslay cover. Cover to have the male portion of buckle at top corners. | 754
3305-0426 | Hinged covers one each side of dunnage pan. Includes gas shock hold opens, grab handles and hold downs. Includes permanent mount channel in center of dunnage pan. | 2148
3305-0427 | Diamond plate hosebed deflector located at front of hosebed area with angled lip. To be hinged along forward edge with butterfly latches as hold-downs. | 796
3305-0428 | Diamond Plate Bi-Fold Storage Pan Cover. Includes (2) grab handle and (2) hold downs. Hinge to the rear of the storage pan. | 1536
3305-0429 | ABS and/or rubber cover for node connector in wheel well. | 219
3305-0430 | Nylon black cargo net pull strap(s) and stainless steel quick release buckle(s) on each side for crosslay cover. Includes 2" stainless steel quick release buckle(s) (female end) to be attached at top of the cargo net with the male portion attached to the module. Footman loops to be on the bottom of the cargo net. Orange 1" nylon pull strap to be attached to the paddle to release for quick drop down access. Note pull straps to be attached to the crosslay with approx 5" hand loop at end and velcro on the back to hold in place during travel. | 754
3305-0431 | Vinyl rear cover for diamond plate hose bed cover. Color: Red. End flaps to have nylon webbing straps with aluminum quick release buckle male portion and footman loops attached to the bottom of the hosebed and the female portion attached to the bottom of the vinyl cover to secure cover closed at the bottom. The top of the vinly cover shall have attached the male portion of the aluminum quick release buckle and the female portion attached to the hosebed support. | 1326
3305-0432 | 2 piece D&S brand 22 oz heavy duty [#COL] vinyl hosebed rear flap. For use with aluminum hosebed cover (added seperately). Rear flaps with weighted end attached using patented shock cord system with pull tabs at bottom and attached to the top cover using twist locks. | 891
3305-0433 | Vinyl red side covers for diamond plate crosslay cover. Covers to attach to the DP cover with bungees. The bottom of cover to attach with snaps. Cords are to be tie-in versus sewn. Flaps to have eyelets sized to secure individual looped and tied bungees. Cords to be easily removed and replaced (by fire department) in field. | 404
3305-0434 | Nylon black cargo net on sides of speedlay - one pair per speedlay. Cover to have nylon black strap with footman loops to secure speedlay(s). | 809
3305-0435 | Black vinyl cover(s) with black cargo net end flap(s) for rescue body outer hose bed(s). | 1446
3305-0436 | Nylon black cargo net at rear of truck for [#LOC] storage. | 756
3305-0437 | Vinyl [#COL] crosslay cover with attached side flaps. | 436
3305-0438 | Additional hold open device(s) for aluminum crosslay (single or bi-fold) cover. Locate as required based off options on module. | 112
3305-0439 | Bi-Fold diamond plate cover for the crosslay area. Includes applicable grab handles and (2) hold downs. Cover to be (.1875") thick. | 1308
3305-0440 | Double diamond plate cover for each outboard hose storage area on the Low Hosebed body. Includes applicable grab handle(s) and (2) hold downs on each cover. Covers to be embossed diamond plate and hinged outboard. | 2023
3305-0441 | Vinyl Red side covers with bungee cord attachments for diamond plate crosslay cover. | 330
3305-0442 | Nylon black cargo net at rear of diamond plate or vinyl hose bed cover. Attached with aluminum quick release buckles, top and bottom on both sides to allow complete removal of the cargo net cover. | 1178
3305-0443 | Nylon black cargo net at rear of diamond plate hosebed cover. Cover to have nylon black strap with footman loops at top and snaps at the bottom. | 809
3305-0444 | Diamond plate cover for the hosebed area forward of the "Roll Forward/Lift-up cover. Includes (2) butterfly latches to hold closed and (2) grab handles mounted between butterfly latches. Hinge to the front of the cover. | 993
3305-0445 | Cover aluminum (1) piece with recessed handles, SideStacker. Includes a bolt-on fixed deflector located at upper rear of the hose bed for hose bed side assembly support and to assist in hose deployment. Note: This option effects hose bed capacity. Required with deep SideStacker style hose bed. | 2006
3305-0446 | Nylon black cargo net on sides of crosslay. Cover to have nylon black strap with footman loops to secure crosslay(s). | 809
3305-0447 | Diamond plate hosebed deflector located at front of hosebed area with angled rear edge. To be hinged along forward edge with (3) Butterfly style hold-downs (1) each side and (1) at the split. The cover shall be .1875" diamond plate and split inboard of the ladder rack so that the larger section can be raised with the ladder rack in the "up" position. There shall be a removable cross brace below the rearward edge of each piece (will rest on the dividers). | 851
3305-0448 | Heavy duty black nylon cargo netting with airline style IMMI quick release buckles with fabricated stainless steel male connectors. Upper connectors to be hinged style on top of body (left and right). Lower connectors (3) to be special formed design attached to the adj divider slot on HB and positioned left, center and right. Net to use webbing apporx 2" wide. | 3145
3305-0449 | Nylon black strap with a footman loop outboard with stainless steel quick-release buckle and hinged fabricated stainless steel male connector on the inboard side of the hose tray. Officer side tray. | 449
3305-0450 | Nylon black cargo net on sides for crosslay cover. One piece design with footman loops top and bottom. Cover to have vertical straps front and rear with FixLock 325 buckles. Net to use webbing approx 1" wide on 2.5" centers. | 1123
3305-0451 | Diamond plate cover for the hosebed area forward of the "Roll Forward/Lift-up cover. Includes (2) butterfly latches to hold closed and (2) grab handles mounted between butterfly latches. Hinge to the front of the cover. | 993
3305-0452 | Handrail upgrade for rear of hose bed cover handrails (qty 2) replaced with Brey-Krause Mfg. Co. one piece knurled SS IPOS. | 360
3305-0453 | Nylon black cargo net on sides of speedlay (one pair per speedlay). Use eyelets sized to secure a looped and tied bungee IPO standard at lower corners. Bungee to be easily removed and replaced (by fire department) in field. | 354
3305-0454 | Nylon black cargo net at rear of diamond plate or vinyl hose bed cover or similar. Use eyelets sized to secure a looped and tied bungee IPO standard at lower corners. Bungee to be easily removed and replaced (by fire department) in field. | 756
3305-0455 | Hose bed top cover shall be one piece and installed over center hose bed and shall extend outboard over aux. side storage areas to cover rearward open side hose bed/storage areas on low hose bed style body. Nylon black cargo net optioned separately at rear of diamond plate or vinyl hose bed cover shall be applied to rear of center hosebed only. | 0
3305-0456 | Nylon black cargo net hosebed cover with attached rear flap(s). The front of the cover to be mechanically fastened. The sides and rear to have seatbelt style pull releases and footman loops. | 1504
3305-0457 | Nylon black cargo net on sides of speedlay - one pair per speedlay. Cover to have nylon black and seatbelt style pull release at top with footman loops at the bottom to secure speedlay(s). | 809
3305-0458 | D&S Custom Covers brand vinyl hose bed cover with removable attached rear flap(s). Top cover to be heavy duty red vinyl with shock cord attaching system and rear nylon buckles with straps to attach rear flap. Rear flap to be heavy duty red cargo net with shock cords and mating buckles. Rear flap to feature weighted bottom skirting. | 1719
3305-0459 | Vinyl [#COL] speedlay side covers. One pair per stacked speedlay. One pair per opening for side by side speedlay. Covers to have twist lock fasteners at the top and mechanically fastened (snaps) at the bottom. | 264
3305-0460 | The hose well covers shall be constructed from 3/16"aluminum treadplate. The covers shall include latch(s) and (2) full-length stainless steel piano-type hinges. The covers shall be hinged to open outward and fold down fully. | 1217
3305-0461 | Nylon black cargo net on sides for crosslay cover. Use eyelets sized to secure a looped and tied bungee IPO standard at lower corners. Bungee to be easily removed and replaced (by fire department) in field. | 334
3305-0462 | Nylon black cargo net on sides of speedlay. One cover per side to cover all applicable speedlays. Cover to have twist locks on top and bungee cords on sides and bottom. | 354
3305-0463 | Vinyl rear cover for use with ADT cover. Flap secured using bungee cords. Color: Red | 354
3305-0464 | Nylon black cargo net on sides of speedlay. Covers to be attached with seat belt style latch ilo standard. | 416
3305-0465 | Nylon black cargo net on sides for crosslay/speedlay opening. Includes airline style quick release buckles at each corner (4 on each side). Rear buckles attached to a vertical lanyard pull release to allow net to drop down/fold forward for rapid deployment. | 807
3305-0466 | Nylon black cargo net on rear of the hosebed. Includes airline style quick release buckles at each corner. The top and bottom buckles attached to a vertical lanyard pull release to allow net to drop down/fold either side for rapid deployment. | 1140
3305-0467 | Smooth plate vertically hinged door for compartment storage of tools hinged forward on vertical partition and to close rearward. Includes thumb latches. Locate in R3. | 503
3305-0468 | Diamond plate cover for running board suction tray(s). Includes D-ring latches and embossed diamond plate. Includes cords to prevent covers from dropping to the ground when removed. Location(s): [#LOC]. | 559
3305-0469 | NFPA Crosslay cover end flaps to be dealer supplied and installed. | 0
3305-0470 | Liftup hinged diamond plate side covers. Hinged across top of speedlay openings, gasketed around sides and bottom. Cover shall enclose speedlay roller assembly. Includes D-ring Latch at lower center to be wired to door ajar switch. | 1178
3305-0471 | Reflective [#COL] letters each as large as possible (up to 12") inlaid sewn in the hosebed rear flap (cover added seperately). D&S brand covers only. | 80
3305-0472 | Reflective [#COL] letters each as large as possible (up to 20") inlaid sewn in the hosebed rear flap (cover added seperately). D&S brand covers only | 133
3305-0473 | Cargo Net Cover for storage module in B1 compartment. Cargo netting will be 2" x 2" squares and black in color. The bottom edge of the cover shall be mechanically attached to the moduel. The top and sides of the cover shall be held in place with nylon covered elastic synthetic rubber cord with stainless steel hooks. | 853
3305-0474 | Cargo net in L3 for containing equipment on the (2) upper shelves forward of the partition when the door is opened. Net to permanently fasten on forward wall just inside door opening and fasten with buckle straps on the vertical partition. Black cargo netting will be 2" x 2" squares. | 869
3305-0475 | Nylon black cargo net on sides of speedlay with 1 inch Delrin buckles on top. One pair per stacked speedlay. One pair per opening for side by side speedlay. | 503
3305-0476 | Nylon black cargo net in [#LOC]. Includes airline style quick release buckles at top and twist lock fastened at bottom. Buckles attached to a vertical lanyard pull release to allow net to drop down for rapid deployment. | 807
3305-0477 | Vinyl [#COL] speedlay side covers. Includes airline style quick release buckles at bottom. Buckles attached to a vertical lanyard pull release for rapid deployment. One pair per stacked speedlay. One pair per opening for side by side speedlay. | 807
3305-0478 | Vinyl [#COL] hose bed cover with attached rear flap(s). Includes twist lock fasteners running the length of the hose bed and airline style quick release buckles with a vertical lanyard pull release at rear. | 1160
3305-0479 | (2) lift-up top hatch covers above the pump enclosure, non-skid aluminum treadplate with a single D-ring latch in each door. Covers hinged forward and latching at the rear, full length and width of upper pump house dunnage area separated by the deck gun mounting channel. | 1578
3305-0480 | Bolt-on aluminum cover for the foam unit located in the pump module. Cover to be removable for access to foam pump. | 524
3305-0481 | Vinyl hose bed cover (requires rear flap selection). The sides of the cover shall be held in place with heavy duty Velcro strips running the length of the hose bed. Color [#COL] | 1160
3305-0482 | Vinyl hose bed cover (requires rear flap selection). The sides of the cover shall be held in place with snaps spaced approximately 12" apart. Color [#COL] | 1610
3305-0483 | Vinyl] hosebed cover (requires rear flap selection). The sides of the cover shall be held in place with twist locks spaced approximately 12" apart. Color [#COL] | 1610
3305-0484 | Vinyl hose bed cover (requires rear flap selection). The sides of the cover shall be held in place with Bungee cord attached to hooks or pegs spaced approximately 12" apart. Color [#COL] | 1610
3305-0485 | D&S brand 22 oz heavy duty Black vinyl hose bed cover with attached vinyl rear flap. Top cover fastened at the front and both sides using twist lock fasteners. Rear flap with weighted end attached with nylon buckles at bottom and attached to the top cover using a zipper. | 1719
3305-0486 | Vinyl flap for rear of hose bed cover. Color: [#COL]. | 0
3305-0487 | Nylon black cargo net at rear of bed cover. | 452
3305-0488 | The rear flap material to be integrated with the hose bed cover along the top edge. | 0
3305-0489 | Vinyl Black extended width hose bed cover without rear flap. Requires rear cover option. | 1839
3305-0490 | Vinyl speedlay side covers. One pair per stacked speedlay. Cover is latched at the top with airline style pull releases and footman loops and attached at the bottom. | 497
3305-0491 | Door roll up tall (greater than 45") with satin finish ROM for the top mount panel. | 2099
3305-0492 | Vinyl black extended width hosebed cover with attached rear flap(s). The rear to have seatbelt style pull releases and footman loops. | 1839
3305-0493 | Two (2) piece aluminum hosebed cover. Rear section rolls over the forward section on tracks and rollers. When rolled open, the two sections lift upward on a forward mounted stainless steel piano hinge to assist in loading hose. Includes appropriate handrails per NFPA guidelines. Requires rear intermediate step. For SS product. | 5089
3305-0494 | 2 piece D&S brand 22 oz heavy duty [#COL] vinyl hosebed rear flap. For use with aluminum hosebed cover (added seperately). Rear flaps with weighted end attached using patented shock cord system with pull tabs at bottom and attached to the top cover using patented shock cord system with pull tabs. | 891
3305-0495 | Powered (1) piece aluminum hose bed cover with smooth bottom plate. Includes fill tower(s) access door(s) and handles (as applicable), (1) electric actuator with limit switches, (2) recessed handles, (1) forward and (1) rearward area of cover with (1) handrail on trailing edge of cover. Partition at front of hose bed to cover electric actuator (approx 6" loss in hosebed length). Includes control panel on rear body [LOC] with (2) momentary switches: (1) master on/off, (1) cover. Access door to be provided to easily disengage the T-Style securing pin to deploy the cover manually in case of power failure along with a hold open mechanism. | 5549
3305-0496 | Nylon black cargo net w/(1) pull straps and aluminum quick release buckles on each side for crosslay cover. Includes (2) 2" aluminum quick release buckles (female end) to be attached at top of the cargo net with the male portion attached to the module. Footman loops to be on the bottom of the cargo net. Orange 1" nylon pull strap to be attached to the paddle to release for quick drop down access. Note pull straps to be attached to the crosslay with approx 5" hand loop at end and velcro on the back to hold in place during travel. | 754
3305-0497 | Nylon black cargo net for inside compartment for containing cribbing in compartment when door is opened. Net to permanently attach to the bottom just to inside of door opening and fasten with airline style quick release buckles at the top just to inside of door opening. Cargo netting will be 2" x 2" squares. Location: R1. | 1108
3305-0498 | Heavy duty black nylon cargo netting with airline style quick release buckles at top and twist locks on bottom shall be installed on either side of the crosslay/speedlay hose storage areas. | 560
3305-0499 | Nylon black cargo net at rear of diamond plate or vinyl hose bed cover. Attached with airline style quick release buckles, top and bottom on both sides to allow complete removal of the cargo net cover. | 1178
3305-0500 | ABS and/or rubber cover over electrical module on rear officer side of frame. | 219
3305-0501 | Nylon black cargo net on rear of the hosebed. Includes airline style quick release buckles at each corner. The top buckles to be attached with a lanyard pull release to allow net to drop down for rapid deployment. | 1140
3305-0502 | Nylon black cargo net on sides for crosslay/speedlay opening. Includes airline style quick release buckles at each corner (4 on each side). The top buckles to be attached with a lanyard pull release to allow net to drop down for rapid deployment. | 807
3305-0503 | Cargo Net Cover. Locate: L4. Size per customer approval drawing. Attach to face of permanent shelves. Net to be permanently fastened to face of upper shelf and fasten with snaps to lower shelf. Black cargo netting will be 2" x 2" squares. | 1108
3305-0504 | Cargo net for inside compartment for containing cribbing in compartment when door is opened. Net to permanently fasten on forward wall just inside door opening and fasten with buckle straps on rearward wall just inside door opening. Cargo netting will be 3" x 3" squares. Location: [#LOC]. | 1108
3305-0505 | Nylon black cargo net end cover, for upper outboard hosebed/storage area. Includes airline style quick release buckles at each corner. The top and bottom buckles attached to a vertical lanyard pull release to allow net to drop down/fold either side for rapid deployment. | 443
3305-0506 | Vinyl [#COL] hose bed cover with bungee cords on inboard side and twist lock on outboard side, without attached rear flap(s). Requires rear cover option. | 1435
3305-0507 | Nylon black cargo net for pump module/hosebed storage pan. Cargo net to be attached with bungee cords at all attachment positions. | 440
3305-0508 | Nylon black cargo net on sides of speedlay with snaps in forward corners and twist locks in rearward corners. One pair per stacked speedlay. One pair per opening for side by side speedlay. | 354
3305-0509 | Cargo net. Nylon cargo net, (pair). Locate inside of L2/R2 compartment for containing storage on adjustable shelving. Nets to fasten with permanent fasteners along face edge of adjustable shelf and with seatbelt style buckle to ceiling attachment points. Net shall be sized to accommodate 18 inches of vertical adjustment down from ceiling. Cargo net will be 2x2 square. color: Yellow. Net shall comply with the latest edition of NFPA 1901. | 1670
3305-0510 | D&S brand 22 oz heavy duty [#COL] vinyl hose bed cover with attached vinyl rear flap. Top cover shall be hard fastened at the front and both sides to use patented shock cord system. Rear flap with weighted end attached with nylon buckles at bottom and attached to the top cover using a zipper. | 1719
3305-0511 | Vinyl red hose bed covers with side twist locks and bungee cord attached rear flap(s). Hose bed to have (1) cover each side of hose bed walkway twist-locks down each side and top of covers. | 3215
3305-0512 | Smooth plate cover painted job color at top of body over Generator/APU. Includes hinged access door and sliding door over vent and baffle around radiator to prevent re-circulation. Generator's radiator air flow directed into pump module for heating pump/plumbing during cool climate and redirected out during warm climate. | 2831
3305-0513 | Smooth plate rear cover for hose chute opening(s) at rear of body. Cover to have horizontally hinged drop down door finish to match rear body surface (wired to door ajar) w/push-button latch. | 780
3305-0514 | Speedlay front covers, Black cargo net. Fastening type to be stainless steel snap fasteners. | 352
3305-0515 | (2) piece light weight aluminum hose bed cover. Cover lowered to 6" above divider height. Includes center hose bed divider with notch at rear (as applicable), fill tower(s) access door(s) and handles (as applicable,) positive hold opens/hold closed devices, (2) grab handles front and (2) hand rails rear. | 4686
3305-0516 | D&S brand [#COL] cargo net covers (pair) for speedlay side openings. One cover for all openings. Cover attached using patented shock cord system with pull tabs on top corners, in between corners, and at the bottom corners. | 817
3305-0517 | Slide-In awning C-channel to be used on crosslay and hosebed forward attachment points. | 0
3305-0518 | Nylon black cargo net crosslay cover. Side flaps are selected separately. | 559
3305-0519 | Trivantage aluminum hooks (item # 239100) to be used on hosebed cover end flaps IPOS stainless steel. | 0
3305-0520 | The standard vinyl hose bed cover shall be divided front to rear, full length of cover into two pieces, dividing the hose load from the equipment storage area. ~~ NOTE: the rear hose bed cover flap shall not cover the rear diamond plate (or smooth aluminum plate) equipment storage door. | 239
3305-0521 | Vinyl [#COL] cover for door opening. Cover to be attached to the top of compartment with nylon seat belt style buckles and attached to the bottom with twist locks. Location: [#LOC]. | 1108
3305-0522 | Cover aluminum for sidestacker w/full turntable. Includes (2) hinged aluminum hosebed covers with recessed handles and fixed diamond plate panel mounted under turntable. Hinged covers located (1) ahead and (1) to the rear of turntable. Note: This option effects hosebed capacity. | 2547
3305-0523 | D&S brand 22 oz heavy duty vinyl access cover for fill tower(s). | 350
3305-0524 | Vinyl cover for hose bed area. The front edge of the cover shall be mechanically attached to the body with snap fasteners and heavy duty Velcro strips. The sides of the cover shall be held in place with heavy duty Velcro strips running the length of the hose bed. The rear of the cover shall have an integral flap secured with straps. Color to be [#COL]. | 1207
3305-0525 | Nylon black cargo net on sides for crosslay/speedlay opening. Includes airline style quick release single buckle at top and twist locks at bottom. Cargo netting to be a tighter pattern to accommodate smaller crosslay opening. | 807
3305-0526 | Single diamond plate cover for the crosslay area. Includes applicable grab handle(s) and (2) hold downs. Cover to have 1" lip on each end. | 924
3305-0527 | Nylon black cargo net end cover, for officer side miscellaneous upper or lower storage in the hosebed. | 198
3305-0528 | Split vinyl [#COL] hose bed cover with attached rear flap(s). For use with hose bed style walkway(s). | 1521
3305-0529 | D&S brand [#COL] cargo net covers (pair) for crosslay sides. To be used with aluminum crosslay cover. Side covers to be attached to the aluminum top cover and down each side using twist locks. The cover to be divided in the center vertically and fastened together with velco. A grab handle shall be added to the rearward cover member centered top to bottom over the velcro divide. | 940
3305-0530 | Vinyl [#COL] hose bed cover with grommet holes on attached rear flap(s). | 1160
3305-0531 | Diamond plate hose bed deflector. Aluminum tread plate .25 in thick. Located at front of hosebed area with angled front edge. The NFPA hosebed light (as applicable) to be located on trailing edge and provisions added to secure hose bed vinyl cover along forward edge below deflector. Top of shield to extend upwards approx. 5 in. above hose bed top extrusion and approx. 12" in. rearward to trailing edge from front of body. | 413
3305-0532 | D&S brand 22 oz heavy duty [#COL] vinyl hose bed cover with attached vinyl rear flap. Top cover shall be hard fastened at the front and both sides to use patented shock cord system. Rear flap with weighted end attached with bungee cords at bottom and attached to the top cover using a zipper. Bungee cords are to be tie-in versus sown. Flaps to have eyelets sized to secure individual looped and tied bungees. Cords to be easily removed and replaced (by fire department) in field. | 1959
3305-0533 | Vinyl [#COL] hose bed cover. The sides of the cover to be held in place with heavy duty Velcro strips running the length of the hose bed. The rear cover flap to be secured in place along the bottom edge with 1" wide nylon straps and quick release cam lock buckles. | 1290
3305-0534 | Vinyl [#COL] hose bed cover. The sides of the cover to be held in place with heavy duty Bungee cord and hooks along the length of the hose bed. The rear cover flap to be secured in place along the bottom edge with 1" wide nylon straps and quick release cam lock buckles. | 1741
3305-0535 | Cargo net for inside compartment for containing cribbing in compartment when door is opened. Net to permanently fasten on bottom just to inside of door opening and fasten with (3) seat belt style buckels at the top just to inside door opening. Cargo netting will be 3" x 3" squares. Location: [#LOC]. | 1108
3305-0536 | Single diamond plate fixed cover for the crosslay area. NO grab handle(s) and NO hold dows on cover. | 807
3305-0537 | Cargo net for inside compartment for containing cribbing in compartment when door is opened. The bottom edge of Cargo net shall be mechanically attached to bottom of door opening and fasten with buckle straps at top sides of net, just inside door opening. Cargo netting to extend up as high as practical due to rollup door (if applicable). Cargo netting will be 3" x 3" squares and black in color. Location: R4. | 1108
3305-0539 | (1) piece 24" aluminum hose bed cover on forward section of hosebed, (2) gas shocks, lights on bottom side of cover. | 4209
3305-0540 | Footman loops with nylon pull strap for quick access to be at rear of storage area/hosebed to hold in contents. | 399
3305-0541 | Reinforcing to be stitched into vinyl hosebed cover where it contacts dividers for durability. | 152
3305-0542 | Diamond plate hosebed deflector located at front of hosebed area with angled lip. To be hinged along forward edge with butterfly latches as hold-downs and gas shock(s). | 915
3305-0543 | Single stainless steel cover for the crosslay area. Includes applicable grab handle(s) and (2) butterfly style latches. Requires Line-X coating for use as walking surface. (Specified separately) | 807
3305-0544 | Hold open device(s) for stainless steel crosslay (single or bi-fold) cover. Locate as required based off options on module. | 0
3305-0545 | D&S Custom Covers brand vinyl hose bed cover with removable attached rear flap(s). Top cover to be heavy duty red vinyl with shock cord attaching system and rear nylon buckles with straps to attach rear flap. Rear flap to be heavy duty red vinyl with shock cords and mating buckles. Rear flap to feature weighted bottom skirting. | 1661
3305-0546 | Vinyl red hose bed covers (PR) with attached rear flap(s). For use with roof top compartments. Wildland only. | 1278
3305-0547 | Vinyl flaps for diamond plate crosslay cover. Color: Red. Wildland only. | 0
3305-0548 | Diamond plate hosebed deflector 12" long located at front of hosebed area. Leading edge to be tapered, hinged along forward edge with stainless steel piano hinge, fastened with quarter turn latches. Trailing edge provides a surface for mounting the hose bed cover (selected separately). | 570
3305-0550 | Nylon black cargo net on sides for crosslay cover. Includes twist locks at forwad edge and seat belt style buckles at rear corners of flap attached to a lanyard pull release to extend down and join to a common pull point. Pulling lanyard shall release both buckles and allow net to drop down for rapid deployment. | 561
3305-0551 | Nylon black cargo net at rear of Gortite hose bed cover. Attached with aluminum quick release buckles, top and bottom on both sides to allow complete removal of the cargo net cover. | 1178
3305-0552 | Gortite roll-up hose bed cover with satin finish. | 7799
3305-0553 | Cargo net rear cover for diamond plate hose bed cover. Color: Red. End flaps to have nylon webbing straps with aluminum quick release buckle male portion and footman loops attached to the bottom of the hosebed and the female portion attached to the bottom of the cargo net cover to secure cover closed at the bottom. The top of the cargo net cover shall have attached the male portion of the aluminum quick release buckle and the female portion attached to the hosebed support. | 1326
3305-0554 | Vinyl hose bed cover (requires rear flap selection). The sides of the cover shall be held in place with heavy duty Velcro strips running the length of the hose bed, and Twist locks spaced approximately 12" apart. Color [#COL] | 1906
3305-0555 | Nylon black cargo net w/(2) pull straps and stainless steel quick release buckles on each side for crosslay cover. Cargo net end flaps to be fasten at the front of the crosslay with twist locks and at the rear with the female portion of buckle at top and bottom corners. The top web of the cargo net is to be double webbed. Includes (2) 2" stainless steel quick release buckles (female end) to be attached at top and bottom of the cargo net on the rear of the crosslay opening to hold cargo net in place with the male portion attached to the module. A stainless steel cable with black covering shall be attached to each female end and an orange 1" nylon pull strap to be attached to the cable to release for quick drop down access. Note pull straps to be attached to the crosslay with approx 5" hand loop at end and velcro on the back to hold in place during travel. | 754
3305-0556 | Heavy duty black nylon cargo netting with airline style IMMI quick release buckles with fabricated stainless steel male connectors. All connectors to be hinged style at top and bottom of hosebed opening. The top and bottom buckles are attached to a vertical lanyard pull release to allow net to drop down/fold on either side for rapid deployment. Net to use webbing approx 2" wide. See photo in file (note all connectors to be hinged style male connectors on inboard hosebed sides with IMMI buckles). | 2480
3305-0557 | Crosslay cover to be a diamond plate three (3) piece cover. Full width hinged cover over forward and middle and dry lay storage area (hinged forward). Includes applicable grab handles and (4) hold downs. | 2409
3305-0558 | Painted smooth plate door vertically hinged each side of the crosslay hinged rearward. Includes thumb latch and wiring for door ajar switch. Includes hold open device. | 503
3305-0559 | Vinyl [#COL] hose bed cover with front and side bungee cords without attached rear flap(s) (no awning attachment). Requires rear cover option. | 1435
3305-0560 | Upper open storage area beneath aerial shall have (2) two aluminum covers without center divider. Includes (2) piece aluminum diamond plate covers hinged to outside, gas shocks, positive hold opens/hold, recessed handles and wall at rear of the upper storage area. Note: Cover to be level, no pitch. Aerial Application only. | 2880
3305-0561 | D&S Custom Covers brand Nylon red cargo net cover for R4 lower below compartment under floor ext. To anchor at the bottom of the compartment and have buckles at the top of the lower compartment at extension. | 585
3305-0562 | Diamond plate cover for the single lay SideStacker style hosebed. Includes recessed grab handle at front and rear. Cover to be embossed diamond plate and hinge to the outside. | 1090
3305-0563 | Standard Nylon or plastic style fastners on all external hose covers shall be upgraded to include metal and/or aluminum quick-release buckle and/or fastners as needed for replacements. | 159
3305-0564 | (2) piece aluminum light weight hose bed cover. Includes support on inboard side, fill tower access door(s) if applicable, chrome grab handles and gas shock to assist in operation and positive hold-open and hold-down mechanism. Handrails to be installed at rear and inboard locations of the cover. | 2816
3305-0565 | Cargo Net in L2/R2 for containing equipment within compartment (PR). Note cargo net is offset to allow access to pike pole tubes without intereferance. See photo of previous Chicago aerial L2/R2 opening w/cargo net. Black cargo netting will be 2" x 2" squares. | 423
3305-0566 | Cover. A cover shall be provided to enclose and provide protection for the generator electrical and plumbing connections in the pan area. Design shall not restrict required air flow for generator cooling. Cover shall be smooth aluminum. Finish: shall be black LINE-X. | 748
3305-0567 | Diamond plate hosebed cover (non-tapered) 36" long located at front of hosebed area. Leading edge to be hinged with stainless steel piano hinge. Includes quarter turn latches and (2) chrome grab handles. Wire to door ajar indicator in cab. Main hosebed cover attached to trailing edge. Reinforced to support 500 pounds. | 974
3305-0568 | Diamond plate cover for outboard hose storage area. Includes applicable grab handle(s), gas shock, and (2) hold downs. Cover to be embossed diamond plate and hinged outboard. Cover to be wired to door ajar. | 1015
3305-0569 | Nylon black cargo net at rear of diamond plate or vinyl hosebed cover. Cover to have snaps in place of bungees. Rear flap to feature weighted bottom skirting. | 809
3305-0570 | Nylon red strap with stainless steel quick-release buckle for hose tray. Strap to attach to side walls of tray down low as applicable. Location: [#LOC]. | 159
3305-0571 | (4) piece aluminum hosebed cover with smooth bottom plate. Includes center hosebed divider with notched rear, fill tower(s) access door(s) and handles (as applicable), (2) gas shocks, positive hold-opens/hold-closed at center and at the rear, (6) recessed handles, (4) forward cover (front and rear)and (2) rearward cover (front) area of cover with (2) handrails on trailing edge of cover due to overall height restriction. | 6466
3305-0572 | D&S brand 22 oz heavy duty [#COL] vinyl cover for speedlay front openings. One cover for all openings. Cover attached using patented shock cord system with pull tabs on top corners (of each opening) and footman loops at the bottom corners (of each opening). | 817
3305-0573 | D&S brand [#COL] cargo net covers for speedlay sides. One cover for each speedlay opening. Cover attached using patented shock cord system with pull tabs on top corners and footman loops at bottom. | 515
3305-0574 | Hinged aluminum treadplate cover with latch for the 2nd deck gun control located on the wall in the upper dunnage area. | 348
3305-0575 | Vinyl Black cover at rear of lower hose bed. Attached with aluminum quick release buckles, top and bottom on both sides to allow complete removal of the vinyl cover. | 881
3305-0576 | Smooth plate vertically hinged door for upper outboard hose storage area. Includes push-button latch. | 503
3305-0577 | D&S brand 22 oz heavy duty [#COL] vinyl hose bed cover with attached vinyl rear flap. Top cover fastened at the front with awning extrusion and both sides using twist lock fasteners. Rear flap with weighted end attached with nylon buckles at bottom. | 1719
3305-0578 | D&S brand 22 oz heavy duty [#COL] vinyl hose bed cover with attached vinyl rear flap. Top cover fastened at the front and both sides using patented shock cord system. Rear flap with weighted end attached with nylon buckles at bottom. | 1719
3305-0579 | Hose bed cover shall be installed on center hosebed only leaving side open bonus storage areas uncovered topside. These outboard areas shall be utilized as misc. equipment storage. | 0
3305-0580 | Nylon black cargo net hosebed cover with attached rear flap(s). | 4699
3305-0581 | D&S brand 22 oz heavy duty [#COL] vinyl hosebed rear flap. For use with aluminum hosebed cover (added seperately). Rear flaps with weighted end attached using patented shock cord system with pull tabs at bottom and attached to the top cover using automotive style snaps. | 891
3305-0582 | Adjustable tray to have a hinged lid with finger hole to permit opening of lid. Hinged to be at rear of tray. | 461
3305-0583 | Nylon black cargo net on sides of speedlay. Cover to have nylon black and seatbelt style pull release at top with footman loops at the bottom to secure speedlay(s). The top buckles attached to a horizontall lanyard pull release to allow net to drop down/fold forward for rapid deployment. | 809
3305-0584 | Nylon black cargo net on sides of speedlay (PR) - one net for each side that covers all speedlay openings. Cargo net to be fixed at bottom of lower speedlay opening, includes (2) two nylon black velcro straps with footman loops to secure cargo net to top of upper most speedlay opening. | 1151
3305-0585 | Nylon black cargo net at rear of diamond plate or vinyl hosebed cover. Cargo net to be fixed on left side of hosebed opening, includes (3) three nylon black velcro straps with footman loops to secure cargo net on right side of hosebed opening. | 943
3305-0586 | Aluminum "V" plate attached to each side of forward cover at the rear. The channel to be locarted from the center divider channel to each side to prevent water from dripping onto hose at the split of the hosebed covers. | 413
3305-0587 | Vinyl rear cover for diamond plate hosebed cover. Cover to attach to the DP cover(s) with slotted channel each side. The lower edge to have bungee cords. Cords are to be tie-in versus sown. Flap to have eyelets sized to secure individual looped and tied bungees. Cords to be easily removed and replaced (by fire department) in field. Color: Black | 528
3305-0588 | Nylon black strap with stainless steel quick-release buckle for officer side hose tray. Strap to attach to TOP of tray. | 159
3305-0589 | Nylon black cargo net on sides for speedlay cover. Includes seat belt style buckles at each upper corner of flap attached to a lanyard pull release to extend down and join to a common pull point. Pulling lanyard shall release both buckles and allow net to drop down for rapid deployment. | 561
3305-0590 | Nylon black cargo net cover attached to the front and sides of the rollout tray in R2. | 198
3305-0591 | Nylon blue cargo net on sides of speedlay. | 410
3305-0592 | Vinyl Black cover for officer side outboard hosebed storage. Includes snaps on hosebed side and velcro on the sides and outboard edge for securing. | 538
3305-0593 | Vinyl Black cover for driver side outboard hosebed storage. Includes snaps on hosebed side and velcro on the sides and outboard edge for securing. | 538
3305-0594 | Nylon black cargo net w/(2) pull straps and stainless steel quick release airline style buckles on each side for crosslay cover. Driver side permanently attached at the top and the bottom shall be airline style quick release buckles with an orange webbing strap release latch that is connected to the cargo net. Officer side is opposite latching top to bottom. | 789
3305-0595 | Cargo net for inside compartment for containing cribbing in compartment when door is opened. Net to permanently fasten on forward wall just inside door opening and fasten with buckle straps on rearward wall of storage area (see drawing). Cargo netting will be 3" x 3" squares. Location: [#LOC]. | 1108
3305-0596 | Vinyl [#COL] hose bed cover with attached rear flap(s) for 2500/3000 gallon WetSide tanker body. | 3196
3305-0597 | Vinyl [#COL] hose bed cover with attached rear flap(s) for 2000 gallon WetSide tanker body. | 2645
3305-0598 | Nylon black cargo net stitched over vinyl red side covers on sides for crosslay cover. | 617
3305-0599 | Vinyl [#COL] hose bed cover with attached rear flap(s) for 3500/4000 gallon WetSide tanker body. | 3196
3305-0600 | (2) Two piece nylon black cargo net at rear of diamond plate or vinyl hose bed cover. Attached with aluminum quick release buckles (top corners), nylon black strap with footman loops (bottom corners), and bungee cords (center bottom). | 1383
3305-0601 | Heavy duty black nylon cargo netting with airline style quick release buckles installed at the rear apparatus hose bed across the top with a connecting lanyard pull strap. The bottom of the cover shall be attached via bungee straps. | 1013
3305-0602 | D&S brand 22 oz heavy duty [#COL] vinyl hose bed cover with attached cargo net rear flap. Top cover fastened at the front and both sides using velcro. Rear flap attached with nylon buckles at bottom and attached to the top cover using a zipper. | 1735
3305-0603 | Vinyl black cover on sides of speedlay. One cover per side to cover all applicable speedlays. Cover to have twist locks on bottom and bungee cords on sides and top. | 354
3305-0604 | LINE-X package for aluminum hosebed cover(s): Includes exterior surfaces only on hosebed cover(s) including fabricated hold opens and access door(s) for fill towers, etc as applicable. | 3263
3305-0605 | Single diamond plate hinged cover for the crosslay storage box. Supported by the crosslay divider and reinforced as necessary for use as the pump operators crosswalk. Includes applicable grab handle(s) and latch mechanism(s). | 1520
3305-0607 | Vinyl black cover w/(2) pull straps and aluminum quick release buckles on each side for crosslay cover. Vinyl end flaps to be fasten at the front of the crosslay with twist locks and at the rear with the female portion of buckle at top and bottom corners. Includes (2) 2" aluminum quick release buckles (female end) to be attached at top and bottom of the cargo net on the rear of the crosslay opening to hold vinyl cover in place with the male portion attached to the module. Orange 1" nylon pull strap to be attached to the paddle to release for quick drop down access. Note pull straps to be attached to the crosslay with approx 5" hand loop at end and velcro on the back to hold in place during travel. | 754
3305-0608 | Reflexite Letter (Each) - 12". [#COL] Reflexite letter(s) stitched to vinyl hose bed cover end flap. | 77
3305-0609 | D&S Custom Covers brand heavy duty [#COL] vinyl crosslay with attached side flaps. | 876
3305-0610 | Nylon black strap with a footman loop outboard with stainless steel quick-release buckle and hinged fabricated stainless steel male connector on the inboard side of the hose tray. Driver side tray. | 449
3305-0611 | (2) piece aluminum hose bed cover. Includes fill tower(s) access door(s) and handles (as applicable), (1) gas shock, positive hold-open/hold-closed at center and at the rear, (3) grab handles- (2) fwd cover and (1) fwd area of rear cover with (1) hand rail on rear cover. | 3841
3305-0612 | Nylon black cargo net for inside compartment for containing cribbing in compartment when door is opened. Net to permanently attach to the bottom just to inside of door opening and fasten with snaps to the permanent mounted shelf. Cargo netting will be 2" x 2" squares. Location: R2. | 1108
3305-0613 | Nylon black cargo net for inside compartment for containing cribbing on shelf in compartment when door is opened. Net to permanently fasten on forward wall just inside of door opening and fasten with buckle straps on rearward wall just inside door opening. Cargo netting will be 2" x 2" squares. Location: R3. | 869
3305-0614 | Reflexite Letter (Each) - 14". [#COL] Reflexite letter(s) stitched to vinyl hose bed cover end flap. | 77
3305-0615 | D&S brand 22 oz heavy duty [#COL] vinyl hose bed cover. Top cover fastened at the front and both sides using velcro without attached rear flap(s). Requires rear cover option. | 1735
3305-0616 | D&S brand 22 oz heavy duty [#COL] vinyl hosebed rear flap. For use with aluminum hosebed cover (added seperately). Rear flaps with weighted end attached using patented shock cord system with pull tabs at bottom and attached to the top cover using twist locks. | 891
3305-0617 | D&S Custom Covers brand Nylon [#COL] cargo net cover in [#LOC]. To anchor at the bottom and have buckles at the top of the cover. | 585
3305-0618 | Paint hosebed cover hooks and screws body color. | 597
3305-0619 | Vinyl side covers for diamond plate crosslay cover. Each side flap to include nylon webbing strap sewn horizontal across lower with Velcro closure to secure hose. Two (2) footman loops on each side, offset one low on driver and one low on officer side of crosslay opening. Color: Red | 435
3305-0620 | D&S brand [#COL] cargo net covers (pair) for crosslay sides. To be used with aluminum crosslay cover. Side covers to be attached to the aluminum top cover using twist locks. Bottom of the side covers attached using nylon buckles at the bottom corners. | 627
3305-0621 | (1) piece 24" aluminum hose bed cover on forward section of hosebed, (2) gas shocks, lights on bottom side of cover. Trailing edge provides a surface for mounting the hose bed cover (selected separately). | 2054
3305-0622 | Heavy duty [#COL] nylon cargo net hosebed cover with attached rear flap(s). To include airline style IMMI quick release buckles with fabricated stainless steel male connectors. Net to use webbing approx 2" wide. | 3641
3305-0623 | Vinyl Black cover at rear of diamond plate or vinyl hose bed cover. Attached with aluminum quick release buckles, top and bottom on both sides to allow complete removal of the vinyl cover. | 881
3305-0624 | Hold open device(s) Gas Shocks for aluminum diamond plate (single or bi-fold) cover. Locate as required based off options on module. | 0
3305-0625 | Single diamond plate cover for the crosslay area. Includes applicable grab handle(s), gas spring hold opens and (2) butterfly style latches. | 1087
3305-0626 | A heavy duty black nylon cargo net style cover shall be provided at the rear of the hosebed. The cover shall have airline style IMMI quick release buckles with fabricated stainless steel male connectors. The upper connectors shall be hinged style on top of body (left and right). The lower connectors shall be special formed design attached to the adjustable divider slot at the rear of the hosebed and be positioned to the left, center and right of the hosebed. The netting to use webbing approximately 2" wide. See spec for balance of description. | 3723
3305-0627 | A pair of covers constructed of heavy duty black nylon cargo netting shall be installed over the side openings of the apparatus cross lays. The cargo netting shall be a one-piece design with footman loops top and bottom. All attachment hardware shall be connected with a looped through connection so that cutting and sewing is not required to replace buckles and latches. Covers to have vertical straps front and rear with FixLock 325 buckles with red Scotchlite. Net to use webbing approx 1" wide on 2.5" centers. The cover shall be attached to comply with the latest edition of NFPA 1901. | 1399
3305-0628 | Red & Fluorescent yellow green "A" pattern chevron sewn with PTFE thread on D&S Custom Covers brand hosebed rear flap (cover added seperately). | 546
3305-0629 | Vertical hinged diamond plate side covers. Gasketed around top and bottom and side opposite hinge. Includes thumb latch to be wired to door ajar switch. | 1178
3305-0630 | Aluminum treadplate removable enclosure with hinged valve access door for the DOT/ASME bottle storage in the hose bed pan. | 1480
3305-0631 | Cargo Net Cover split vertically on center design. Attach permanently to floor and with buckles along sides & ceiling. Netting will be Black with 2" x 2" squares. Size per customer approval drawing. Locate: Inside walk-in module opening of slide out room. | 2210
3305-0632 | There shall be a bolt-in support tube mounted between hosebed sides at rear upper hosebed to prevent vinyl cover from sagging. | 439
3305-0633 | D&S brand 22 oz heavy duty [#COL] vinyl hose bed cover. Top cover fastened at the front and both sides using automotive style snaps without attached rear flap(s). Requires rear cover option. | 1735
3305-0634 | Hosebed fixed cover aluminum (1) piece without recessed handles to be bolted in place, SideStacker. Note: This option effects hose bed capacity. | 1780
3305-0635 | Nylon black cargo net on rear of the hosebed. Includes airline style quick release buckles. Male end of buckles to be attached to adjustable straps on the cargo net. The top buckles to be attached with a "Y" type lanyard pull release and the bottom buckles to be attached to a seperate "Y" type lanyard pull relase to allow net to drop down or lift up for rapid deployment. | 1322
3305-0636 | Nylon black cargo net end cover, for upper outboard hosebed/storage area. Includes airline style quick release buckles. Male end of buckles to be attached to adjustable straps on the cargo net. The top buckles to be attached with a "Y" type lanyard pull release and the bottom buckles to be attached to a seperate "Y" type lanyard pull relase to allow net to drop down or lift up for rapid deployment. Use same pull release(s) as main hosebed rear cover (as applicable). | 582
3305-0637 | Nylon black cargo net on sides for crosslay/speedlay opening. Includes airline style quick release buckles at each corner (4 on each side). Male end of buckles to be attached to adjustable straps on the cargo net. The top buckles to be attached with a "Y" type lanyard pull release and the bottom buckles to be attached to a seperate "Y" type lanyard pull relase to allow net to drop down or lift up for rapid deployment. | 945
3305-0638 | Nylon black cargo net on sides of speedlay. One pair per opening to cover either two or three openings. | 708
3305-0639 | Cargo net rear cover for diamond plate hose bed cover. Color: [#COL]. End flaps to have nylon webbing straps with aluminum quick release buckle male portion and footman loops attached to the bottom of the hosebed and the female portion attached to the bottom of the cargo net cover to secure cover closed at the bottom. The top of the cargo net cover shall have attached the male portion of the aluminum quick release buckle and the female portion attached to the hosebed support. | 1326
3305-0640 | Booster Reel Cover. Cover to be constructed of .125" diamond plate and shall include a hinged lid. Lid to have a 1.5" lip all around and be hinged toward front of truck for top access. Lid to include a gas shock hold open, (2) butterfly latches on rearward side of cover, and a grab handle. A "U" shaped slot shall be provided on driver and officer side of cover with 1.5" diameter stainless steel rollers for hose to fed through. Location: [#LOC]. | 1176
3305-0641 | Nylon cargo net to receive a stiffener across the buckle/fastener side of the net. This is too keep the edge of the net from drooping. Each (EA) | 250
3305-0642 | ROM roll-up hose bed cover with satin finish and manual operation. Includes NFPA compliant walking surface. | 6567
3305-0643 | Vinyl Red cover at rear of diamond plate or vinyl hose bed cover. Attached with aluminum quick release buckles, top and bottom on both sides to allow complete removal of the vinyl cover. | 881
3305-0644 | Diamond plate hosebed cover (non-tapered) 36" long located at front of hosebed area. Leading edge to be hinged with stainless steel piano hinge. Includes quarter turn latches and (2) chrome grab handles. Wire to door adjar indicator in cab. Main hosebed cover attached to trailing edge (if equipped). Reinforced to support 500 pounds. | 1090
3305-0645 | Nylon black cargo net at rear of diamond plate or vinyl hose bed cover (if equipped). Attached with aluminum quick release buckles at the top on both sides and fixed in place at the bottom. | 1178
3305-0646 | Nylon black cargo net end cover for driver side upper dunnage area. | 198
3305-0647 | Trivantage aluminum hooks (item # 239100) to be used on speedlay and hosebed cover end flaps IPOS stainless steel. | 0
3305-0648 | Powered (2) piece aluminum hose bed cover with smooth bottom plate. Includes center hose bed divider with notched rear, fill tower(s) access door(s) and handles (as applicable), (2) electric actuators with limit switches, (2) grab handles forward area of cover with (2) handrails on rearward area of cover. Partition at front of hose bed to cover electric actuators (approx 6" loss in hosebed length). Includes control panel driver side rear with (3) momentary switches: (1) master on/off, (1) left cover and (1) right cover. Access doors to be provided to easily disengage the T-Style securing pin to deploy the covers manually in case of power failure along with a hold open mechanism. | 8106
3305-0649 | Vinyl [#COL] hose bed cover with attached rear flap(s). Rear flap to feature weighted bottom skirting. | 1384
3305-0650 | Blue vinyl flaps (PR) at rear of diamond plate or vinyl hosebed cover. Rear flaps to feature weighted bottom skirting. | 809
3305-0651 | Single diamond plate cover for the crosslay area. Includes applicable grab handle(s) and (2) thumb latches. | 807
3305-0652 | Vinyl [#COL] hose bed cover with front twist lock, side and rear bungee cords and attached rear flap(s). Includes large pull tabs to ease securing cover while wearing gloves.Bungee to be easily removed and replaced (by fire department) in field. | 1756
3305-0653 | Cover for compartment mounted DEF tank. Non Standard. Includes hinged fill access door. Material and finish to be Stainless Steel. | 1724
3305-0654 | Powered (2) piece aluminum hose bed cover with smooth bottom plate. Includes support on inboard side with notched rear, fill tower(s) access door(s) and handles (as applicable), electric actuators with limit switches, grab handles forward area of cover with handrails on rearward area of cover. Partition at front of hose bed to cover electric actuators (approx 6" loss in hosebed length). Includes control panel [#LOC] with (3) momentary switches: (1) master on/off, (1) left cover and (1) right cover. Access doors to be provided to easily disengage the T-Style securing pin to deploy the covers manually in case of power failure along with a hold open mechanism. | 4055
3305-0655 | Diamond plate cover for the dunnage pan area. Includes (2) butterfly latches to hold closed and (2) gas shocks as hold open device. Cover to hinge to the front of dunnage pan and open a full 90 deg. | 1038
3305-0656 | Vinyl rear cover for diamond plate hosebed cover. Color: [#COL]. Cover to attach to the DP cover with footman loops. The lower edge to be securely fastened. | 528
3305-0657 | Vinyl sign plate with twist latches to connect to the hosebed cargo net at the rear of the truck . | 582
3305-0658 | Vinyl [#COL] hose bed cover with side snaps, twist locks on corners, and weighted attached rear flap(s) secured with bungee cords. | 1610
3305-0659 | Nylon black cargo net w/(2) pull straps and aluminum quick release buckles on each side for crosslay cover. Cargo net end flaps to be fasten at the rear of the crosslay with twist locks and at the front with the female portion of buckle at top and bottom corners. Includes (2) 2" aluminum quick release buckles (female end) to be attached at top and bottom of the cargo net on the front of the crosslay opening to hold cargo net in place with the male portion attached to the module. Orange 1" nylon pull strap to be attached to the paddle to release for quick drop down access. Note pull straps to be attached to the crosslay with approx 5" hand loop at end and velcro on the back to hold in place during travel. | 754
3305-0660 | Add a .125 smooth plate deflector on the hosebed door pans to keep the hose from catching on the latch during deployment. | 333
3305-0661 | Fixed DP hosebed cover (match top deck platework) with return bend to outside of body and bracing flush with top deck to be welded in place same as left side compt. top. There shall be a one piece of .090 smooth plate riveted to the bottom of the bracing to prevent the hose from catching on extrusions. | 5538
3305-0662 | Vinyl rear cover for diamond plate hose bed cover. End flaps to have nylon webbing straps with stainless steel spring buckles and footman loops to secure cover closed. Color: Red | 665
3305-0663 | Diamond plate speedlay cover. To be hinged on rear surface of speedlay module and swing around to lay flat with front of module. Includes grab handles at front of cover and recess for handles in speedlay module as applicable. Includes hold down latches to secure in closed position. | 875
3305-0664 | Vinyl rear cover for diamond plate hose bed cover. End flaps to have nylon webbing straps with stainless steel spring buckles and footman loops to secure cover closed and weighted lower bottom. Color: Red | 985
3305-0665 | Nylon black cargo net w/(2) pull straps and stainless steel quick release buckles on each side for crosslay cover. Cargo net end flaps to be fasten at the front of the crosslay with twist locks and at the rear with the male portion of buckle at top and bottom corners. The top web of the cargo net is to be double webbed. Includes (2) 2" stainless steel quick release buckles (male end) to be attached at top and bottom of the cargo net on the rear of the crosslay opening to hold cargo net in place with the female portion attached to the module. A stainless steel cable with black covering shall be attached to each female end and an orange 1" nylon pull strap to be attached to the cable to release for quick drop down access. Note pull straps to be attached to the crosslay with approx 5" hand loop at end and velcro on the back to hold in place during travel. | 754
3305-0666 | Nylon black cargo net for inside compartment for containing cribbing in compartment when door is opened.. Includes airline style quick release buckles at each corner. Rear buckles attached to a vertical lanyard pull release to allow net to drop down/fold forward for rapid deployment. Locate in R2. | 1140
3305-0667 | Heavy duty vinyl [#COL] hose bed cover with side bungee cords and attached rear flap(s). Rear flap to feature weighted bottom skirting. | 1719
3305-0668 | (4) piece light weight aluminum hose bed cover. Includes center hosebed divider with notched rear, fill tower(s) access door(s) and handles (as applicable), (2) gas shocks, positive hold-opens/hold-closed at center and at the rear, (6) grab handles- (4) fwd cover and (2) fwd area of rear cover with (2) handrails on rear cover. | 5588
3305-0669 | D&S brand heavy duty [#COL] vinyl hosebed rear flap with woven mesh insert (Black). For use with aluminum hosebed cover (added separately). Rear flap using patented shock cord system with pull tabs (Red) and attached to the top with twist locks. | 1307
3305-0670 | D&S brand [#COL] vinyl crosslay cover top with attached vinyl side flap covers (pair) with woven mesh inserts (Black) in side flaps only. Bottom of the side covers attached using patented shock cord system with pull tabs (Red). | 1056
3305-0671 | Diamond plate cover for open hose bed dunnage area. Includes applicable grab handle(s), gas shock, and (4) hold downs. Cover to be embossed diamond plate and hinged outboard. Cover to be wired to door ajar. | 1236
3305-0673 | Nylon black cargo net at rear of diamond plate for vinyl hose bed cover. Attached at the top with aluminum quick release buckles connected with a single pull cord. | 1148
3305-0674 | Nylon black cargo net at rear of diamond plate or vinyl hose bed cover. Attached with aluminum quick release buckles at the top on both sides and fixed in place at the bottom. | 1178
3305-0675 | Nylon black cargo net on sides for crosslay/speedlay opening. Includes airline style quick release buckles at each upper corner (2 on each side). The top buckles to be attached with a lanyard pull release to allow net to drop down for rapid deployment. The bottom edge of the cargo net to be permanently attached to the module. | 969
3305-0676 | (2) Two piece red vinyl end flap at rear of diamond plate hosebed cover. End flaps to be attached with quarter turn fasteners (top corners), snaps (top center), and bungee cords (bottom). Both covers to be attached with Velcro where the two covers meet. Rear flaps to feature weighted bottom skirting. | 665
3305-0677 | Vinyl [#COL] crosslay cover with attached side flaps with bungee cord. | 511
3305-0678 | Vinyl Red side covers with upper quarter turn and lower bungee cord attachments for diamond plate crosslay cover. | 330
3305-0679 | Nylon black cargo net end flaps w/(2) quick release buckles on each side for crosslay/speedlay opening. | 754
3305-0680 | (4) piece aluminum hose bed cover with smooth bottom plate. Includes dividerless cross structure, fill tower(s) access door(s) and handles (as applicable), (4) gas shocks, positive hold-opens/hold-closed at center and at the rear, (6) grab handles- (4) fwd cover and (2) fwd area of rear cover with (2) hand rails on rear cover. | 5962
3305-0681 | Nylon black cargo net at rear of diamond plate or vinyl hose bed cover(s) w/(2) quick release buckles per cover(s). | 1061
3305-0682 | Nylon red cargo net end flaps w/(2) quick release buckles on each side for crosslay cover. | 754
3305-0683 | Reflexite Letter (Each) - 14". [#COL] Reflexite letter(s) stitched to vinyl hose bed cover end flap. | 77
3305-0684 | Heavy duty black nylon cargo netting with airline style IMMI quick release buckles with fabricated stainless steel male connectors. Upper connectors to be hinged style on top of body (left and right). Lower connectors (2) to be special formed design attached to the adj divider slot on HB and positioned left and right. Net to use webbing apporx 2" wide. | 3145
3305-0685 | A heavy duty black nylon cargo net style cover shall be provided at the rear of the hosebed. The cover shall have airline style IMMI quick release buckles with fabricated stainless steel male connectors. The upper connectors shall be hinged style on top of body (left and right). The lower connectors shall be secured with buckles and footman loops (as applicable). The netting to use webbing approximately 2" wide with reflective stitching. | 3615
3305-0686 | Storage Pan Cover for industrial aerial applications. Includes a hinged lid with gas shock hold open. Cover to vented to allow sufficient airflow. | 1029
3305-0687 | Vinyl black dunnage cover with nylon black strap with footman loops and Velcro closure to secure cover. | 1435
3305-0688 | Reflexite Letter (Each) - 48". [#COL] Reflexite letter(s) stitched to top of vinyl hose bed cover lettering running front to back. | 77
3305-0689 | Cover aluminum/vinyl center hosebed aerial. Includes (2) piece aluminum diamond plate cover from the front of the hosebed back to just ahead of the "V" deflector, vinyl covers between the rear of the dia plt covers and the forward ends of the hose chutes, bolt-on diamond covers over hose chutes, fill tower access door(s), gas shocks, positive hold opens/hold closed at rear, (2) frt grab handles, (2) rear grab handles and center hosebed divider. Applicable to HP75/78 center hosebed. | 5197
3305-0690 | Nylon black strap with footman loops and Velcro closure to secure contents. Locate in L1 for the storage module mounted horizontally. | 125
3305-0691 | Nylon black cargo net on officer side for booster reel access. Includes seat belt style buckles at each upper corner of flap attached to a lanyard pull release to extend down and join to a common pull point. Pulling lanyard shall release both buckles and allow net to drop down for rapid deployment. | 371
3305-0692 | Cover for side ladder tunnel. To include mounting bracket over upper ladders in pump module and red vinyl cover. Cover to be removable for access to pump area. | 544
3305-0693 | Nylon black cargo net on sides for crosslay cover. Each side flap to include Velcro sewn in horizontally at top of cover, allowing to stick through footman loops each side and pull taut. Bottom corners to use standard bungee cords. | 594
3305-0694 | Nylon black cargo net w/(2) pull straps and stainless steel quick release buckles on each side for crosslay cover. Cargo net end flaps to be fasten at the rear of the crosslay with twist locks and at the front with the female portion of buckle at top and bottom corners. Includes (2) stainless steel quick release buckles (female end) to be attached at top and bottom of the cargo net on the front of the crosslay opening to hold cargo net in place with the male portion attached to the module. Orange 1" nylon pull strap to be attached to the paddle to release for quick drop down access. Note pull straps to be attached to the crosslay with approx 5" hand loop at end and velcro on the back to hold in place during travel. | 754
3305-0695 | Vinyl [#COL] crosslay cover with attached side flaps. Cover shall be sized for (4) crosslays. | 514
3305-0696 | Nylon black cargo net on sides for crosslay/speedlay opening. Includes airline style quick release single buckle. Cargo netting to be a tighter pattern to accommodate smaller crosslay opening. | 775
3305-0697 | Vinyl [#COL] hose bed cover with side bungee cords outboard, veclro inboard, twist locks at rear corners, and attached rear flap(s). Two Separate covers for bi-level hose bed sides stepped to clear overhead rack assembly. | 1931
3305-0698 | (3) Three piece nylon black hosebed rear cargo net with velcro with footman loops and aluminum quick release buckle(s) on each cover. Includes 2" aluminum quick release buckle(s) (female end) to be attached at top of the cargo net with the male portion attached to the diamond plate hosebed cover. Footman loops (2) on the center and (1) each outboard cover to be on the bottom of the cargo net with velcro on the back to hold in place during travel. Orange 1" x 6" nylon pull strap hand loop to be attached to the paddle to release for quick drop down access. Each rear flap to have weighted sandbag just above the bottom. The bottom of the flap to be 2" above the floor of each hosebed area. | 2387
3305-0699 | Diamond plate hosebed cover (non-tapered) 24" long located at front of hosebed area. Leading edge to be hinged with stainless steel piano hinge. Includes quarter turn latches and (2) chrome grab handles. Wire to door adjar indicator in cab. Main hosebed cover attached to trailing edge (if equipped). Reinforced to support 500 pounds. | 1090
3305-0700 | Cover aluminum/vinyl Bronto. Aluminum cover above R6 compt back to slope, vinyl following contour and extending to hosebed opening at rear of body . Note: This option effects hosebed capacity. Vinyl color: [#COL]. | 2063
3305-0701 | Lift up hinged smooth plate side panels for single diamond plate crosslay cover at opening on driver and officer sides. Hinged across the top on each end, with gasket around sides and bottom. Includes center grab handle and thumb latch located at lower center of side panels to hold closed. Box in inside keeper of thumb latch to keep hose from interfering with latch mechanism, may require notching crosslay divider. Painted job color. | 1316
3305-0702 | Front hosebed rail for dealer supplied and installed vinyl hosebed cover. Front rail only, remaining attachment to be dealer supplied and installed. | 165
3305-0703 | Nylon black cargo net on the rear of the preconnect enclosure. | 430
3305-0704 | Diamond plate cord reel cover for the reel located in the officer side dunnage pan. Includes grab handle and hold downs with removable divider wall(s) to isolate cord reel in pan. Hinge cover to the divider wall in dunnage pan. Wire to door adjar indicator in the cab. | 837
3305-0705 | Single diamond plate cover for the crosslay area. Includes applicable grab handle(s), (2) butterfly style latches, and rubber latches on back of cab as hold open device. | 915
3305-0706 | A cover constructed of [#COL] 18 oz. PVC vinyl coated polyester shall be installed over the Driver's side hose storage trough. | 1202
3305-0707 | Diamond plate hosebed deflector 24" long located at front of hosebed area. Leading edge to be tapered, hinged along forward edge with stainless steel piano hinge, fastened with quarter turn latches. Includes a black vinyl hose bed cover attached to trailing edge of the deflector using Velcro and extending to the rear of the hose bed secured with side Velcro attachment. Rear of hose bed has a separate cargo net secured to drivers side and quick release buckles on officer side. | 3267
3305-0708 | Vinyl [#COL] cover for door opening. Cover to be attached to the top and sides of the compartment with snaps and velcro, and mechanically fastened to the bottom of the compartment. Location: [#LOC]. | 1108
3305-0709 | Vinyl black cover flap for officer side of B1 compartment. Attached with Velcro. | 330
3305-0710 | Nylon black cargo net on sides for crosslay cover. One piece design with footman loops top and bottom. Cover to have vertical straps front and rear with (3) FixLock 325 buckles. Net to use webbing approx 1" wide on 2.5" centers. | 1123
3305-0711 | Nylon black cargo net on rear of the hosebed. Includes airline style quick release buckles at each corner. The top and bottom buckles attached to a 1.5 x 1.5 angle with vertical lanyard pull release to allow net to drop down/fold either side for rapid deployment. Angle to run side to side approx. full width of cover(s). Angle and buckles will be attached to a 3 x 3 block with an approx. 20-degree angle to allow full travel of buckle for easy latch release. | 1559
3305-0712 | Diamond plate hosebed deflector 24" long located at front of hosebed area. Leading edge to be tapered, hinged along forward edge with stainless steel piano hinge, fastened with quarter turn latches. Trailing edge provides a surface for mounting the hose bed cover (selected separately). | 1256
3305-0713 | Nylon black cargo net at rear of vinyl hose bed cover(s) w/(2) aluminum quick release buckles at the top corners and velcro to attach it to the vinyl hose bed cover. | 1277
3305-0714 | Heavy duty red nylon cargo netting with airline style quick release buckles shall be installed at the rear apparatus hose bed. | 1013
3305-0715 | Four (4) piece vinyl cover at rear of diamond hose bed cover. Includes separate cover for hose lay(s). Each cover to have quick release buckle(s) at bottom and twist locks at top to allow individual access to each lay of hose. Color: [#COL]. | 1748
3305-0716 | Vinyl Black cover on rear of the hosebed. Includes airline style quick release buckles at each corner. The top buckles to be attached with a lanyard pull release to allow cover to drop down for rapid deployment. | 1248
3305-0717 | Vinyl black cover on sides for crosslay cover. Includes seat belt style buckles at each upper corner of flap attached to a lanyard pull release to extend down and join to a common pull point. Pulling lanyard shall release both buckles and allow cover to drop down for rapid deployment. | 669
3305-0718 | Vinyl storage bed cover with attached rear flap. Material and color matches main hose bed cover. Locate: officer side raised storage bed. | 581
3305-0719 | Hosebed cover not to include notch around hosebed storage box. Cover will go over storage access. | 0
3305-0720 | D&S brand 22 oz heavy duty [#COL] vinyl hose bed cover with attached vinyl rear flap. Top cover fastened at the front with awning extrusion and both sides shall be held in place with snaps spaced approximately 12" apart running the length of the hose bed. Rear flap with weighted end attached with nylon buckles at bottom to comply with the latest edition of NFPA 1901. | 1719
3305-0721 | Red & White "A" pattern chevron sewn with PTFE thread on D&S Custom Covers brand hosebed rear flap (cover added seperately). | 546
3305-0722 | Vinyl [#COL] hose bed cover with attached rear flaps. Individual rear flaps for multi-level hosebed. | 1490
3305-0723 | Door roll up tall (greater than 45") with painted finish ROM for the top mount panel. | 2879
3305-0724 | Diamond plate cover for a hydraulic power supply located in the storage pan. Lift-off style. Includes bungee style hold downs. Priced each. | 837
3305-0725 | Vinyl Red cover for officer side compartment top box. Includes snaps on hosebed side and velcro on the sides and outboard edge for securing. | 538
3305-0726 | Nylon black cargo net on sides of speedlay with twist locks in each corner. One pair per stacked speedlay. One pair per opening for side by side speedlay. | 354
3305-0727 | Nylon black cargo cover for running board suction tray. Net to be secured at inboard side with quick release buckles. To include adjustable straps with at least 8" of adjustability. Location: [#LOC]. | 668
3305-0728 | Nylon black cargo net on rear of the hosebed. Includes (4) airline style quick release buckles (1) each top corner and (1) each bottom corner. Male end of buckles to be attached to adjustable straps on the cargo net. | 1322
3305-0729 | Bolt-on aluminum treadplate cover for the crosslay. Cover to be removable. | 524
3305-0730 | Cargo net cover for the Zico bottle rack IPO straps in R1. Cargo netting will be 2"x2" squares. Includes seat belt style latches. | 1108
3305-0731 | Diamond plate vertical hinged door each side of the upper pump module storage area. Includes thumb latch and wiring for door ajar switch. | 503
3305-0732 | Nylon black cargo net cover at rear of hose bed. Attached at the top and bottom corners with aluminum quick release buckles. Each side will be connected to a single Orange pull cord. | 1473
3305-0733 | Diamond plate hosebed deflector 36in long located at front of hosebed area with angled lip. To be hinged along forward edge with butterfly latches as hold-downs and gas shock(s). Includes cutouts for fill towers (as applicable). | 1707
3305-0734 | D&S brand [#COL] vinyl covers (pair) for speedlay side openings. One cover for all openings. Cover attached using patented shock cord system with pull tabs on top corners, in between corners, and at the bottom corners. | 817
3305-0735 | Diamond plate vertical hinged door of the upper rear storage area. Includes thumb latch and wiring for door ajar switch. | 252
3305-0736 | Powered (2) piece aluminum hosebed cover with smooth bottom plate. Includes center hosebed divider with notched rear, fill tower(s) access door(s) and handles (as applicable), (2) electric actuators with limit switches, (2) chrome grab handles forward area of cover with (2) handrails on trailing edge of cover. Partition at front of hosebed to cover electric actuators (approx 6" loss in hosebed length). Includes control panel [#LOC] with (3) momentary switches: (1) master on/off, (1) left cover and (1) right cover. Access doors to be provided to easily disengage the T-style securing pin to deploy the covers manually in case of power failure along with a hold open mechanism. | 8634
3305-0737 | NFPA Top Hosebed cover to be dealer supplied and installed. | 0
3305-0738 | Cover for compartment mounted DEF tank. Includes hinged fill access door. | 0
3305-0739 | Modifications to cord reel cover installation to prevent water for entering body compartments. | 616
3305-0740 | D&S brand 22 oz heavy duty [#COL] vinyl hose bed cover with seperate cargo net rear flap. Top cover fastened at the front and both sides using patented shock cord system. Rear flap attached with shock cords at bottom and attached to the top cover with twist locks. | 1735
3305-0741 | Vinyl rear cover for diamond plate hose bed cover. The top of the cover shall be mechanically attached to the rear hose bed cover extrusion, and with over lapping flaps in the center secured with velcro. The lower portion of the cover shall be secured in place with heavy duty nylon straps. The lower portion fasteners shall be mounted at pick up. Color: Black. | 796
3305-0742 | Vinyl [#COL] hose bed cover top and rear of hosebed area. Includes footman loop upper and lower rear to secure the cover. | 1160
3305-0743 | Vinyl [#COL] crosslay cover top and sides with footman loops for attachment. | 410
3305-0744 | Vinyl [#COL] speedlay side covers. One pair per speedlay module. Includes footman loops and buckels at the lower portion. | 178
3305-0745 | Vinyl [#COL] side covers for diamond plate crosslay cover. Includes footman loops to secure the lower side. | 258
3305-0746 | Vinyl rear cover for diamond plate hose bed cover. Inlcudes footman loops and buckles to secure to the rear body. Color: [#COL]. | 364
3305-0747 | Vertically hinged diamond plate door with D-Ring handle at the rear hosebed opening. Includes plunger style hold open to keep the door from interfering with hose deployment if truck is out of level. | 567
3305-0748 | Nylon black cargo net on sides for crosslay cover. Includes twist locks at top and bottom. | 304
3305-0749 | Vinyl [#COL] speedlay side covers. Includes airline style quick release buckles at top corners. Each buckle attached to a vertical lanyard pull release for rapid deployment. One pair per stacked speedlay. One pair per opening for side by side speedlay. | 807
3305-0750 | Use Tulip clip W-TC-1 for hold rod on aluminum hosebed cover IPO standard. | 172
3305-0751 | Vinyl access cover for fill tower(s), to include side bungees. | 271
3305-0752 | One piece vinyl cover for top mount pump panel opening. Top of vinyl cover and outboard corners to have bungee straps with velcro around permetier, bottom of vinyl cover to be held in place with channel. Color to be [#COL]. | 1224
3305-0753 | Nylon black cargo net at rear of diamond plate or vinyl hose bed cover. Attached with stainless steel quick release buckles, top and bottom on both sides to allow complete removal of the cargo net cover. | 1178
3305-0754 | Nylon black 2-piece cargo net covers (pair) for crosslay sides. To be used with aluminum crosslay cover. Side covers to be permanently attached at the front and rear of the crosslay. The cover to be divided in the center vertically and fastened together with Velcro. A pull cord shall be sewn into the rearward cover to assist with opening of the Velcro portion of the netting. | 476
3305-0755 | Nylon black cargo net w/(1) pull straps and stainless steel quick release buckles on each side for crosslay cover. Includes (2) 2" stainless steel quick release buckles (female end) to be attached at top of the cargo net with the male portion attached to the module. Footman loops to be on the bottom of the cargo net. Orange 1" nylon pull strap to be attached to the paddle to release for quick drop down access. Note pull straps to be attached to the crosslay with approx 5" hand loop at end and velcro on the back to hold in place during travel. | 754
3305-0756 | Nylon black cargo net at rear of diamond plate or vinyl hose bed cover. Attached with stainless steel quick release buckles, top and bottom on both sides to allow for complete removal. Top buckles to be adjustable to allow for tightening or loosening of the cargo net. | 1178
3305-0757 | (2) piece light weight aluminum hose bed cover. Includes center hose bed divider with notched rear (as applicable), gas shocks, positive hold opens/hold closed at rear, (2) grab handles front and (2) hand rails rear. Cover lowered to 4" above the dividers (excluding center support divider). | 4686
3305-0758 | D&S brand [#COL] cargo net covers (pair) for speedlay sides. All speedlay openings covered using a single cover. Cover attached using patented shock cord system with pull tabs on top corners and twist locks at the bottom. | 817
3305-0759 | Vinyl cover for front headboard opening. Cover to be black with bungees across the top and bottom and snaps on the sides. | 348
3305-0760 | Vinyl black hose bed cover with split rear flaps. Includes airline style quick release buckles at each top corner of flaps, four (4) total. Female end of buckles to be attached to overhead diamond plate box, with male ends attached to cover. Bottom outside corners of each flap to be attached by footman loops. Bottom inside corners of each flap to be attached by bungee. The top buckles for each flap to be attached to a vertical lanyard pull release to allow covers to drop down/fold either side for rapid deployment. The top flap is to be attached with bungees along the front and sides and velcro at the rear attached to the diamond plate box. | 1376
3305-0761 | Vinyl [#COL] speedlay side covers. Includes two (2) velcro straps through footman loops on the forward side and bungee straps on the rearward corners of each flap. One pair per stacked speedlay. One pair per opening for side by side speedlay. | 807
3305-0762 | A heavy duty black nylon strap (EACH) with a stainless steel quick release buckle shall be provided for miscellaneous compartment storage option(s). Location: | 328
3305-0763 | Diamond plate hosebed deflector 48" long located at front of hosebed area. Leading edge to be tapered, hinged along forward edge with stainless steel piano hinge, gas shock hold opens, and fastened with quarter turn latches. Trailing edge provides a surface for mounting the hose bed cover (selected separately). Must be raised to access fill towers. | 2446
3305-0764 | Nylon black cargo net hosebed cover with removable attached rear flap. The front and sides of the top cover to be mechanically fastened with twist locks and snaps. The rear flap shall be attached with seatbelt style pull releases and footman loops. | 1646
3305-0765 | Nylon blue cargo net at rear of diamond plate or vinyl hose bed cover or similar. | 756
3305-0766 | Split vinyl [#COL] hose bed cover without attached rear flap(s). For use with hose bed style walkway(s). | 1521
3305-0767 | Nylon black cargo net end cover, for upper outboard hosebed/storage area. | 153
3305-0768 | D&S brand 22 oz heavy duty [#COL] vinyl hose bed cover with attached vinyl rear flap. Top cover fastened at the front and both sides using patented shock cord system. Rear flap with weighted end attached with seatbelt style buckles at bottom. | 1827
3305-0769 | Nylon black cargo net on sides of speedlay. Cover to have a pair of buckle strap releases located near the top between (2) sections of the netting with footman loops at the top and bottom. | 1025
3305-0770 | D&S brand [#COL] cargo net covers for speedlay sides. Cover attached using patented shock cord system with pull tabs on top corners and seat belt buckles at the bottom corners. One pair per opening. | 731
3305-0771 | D&S brand 22 oz heavy duty [#COL] vinyl hosebed rear flap. For use with aluminum hosebed cover (added seperately). Rear flap(s) with weighted end attached using patented shock cord system with pull tabs at top and attached to the bottom with seatbelt style buckles. | 1107
3305-0772 | D&S brand heavy duty [#COL] cargo hosebed rear flap. Single cover on Aerials, 2 piece cover on all other products. For use with aluminum hosebed cover (added seperately). Rear flap cover(s) attached using patented shock cord system with pull tabs at bottom and attached to the top with twist locks. | 1145
3305-0773 | Nylon black cargo net on sides of the crosslay. Cover to have nylon black and seatbelt style pull release at top with footman loops at the bottom to secure speedlay(s). | 809
3305-0774 | Comptpartment L2 consist of a nylon black strap with a footman loop mounted upper compartment with stainless steel quick-release buckle(female end) to be attached to the compartment floor. | 449
3305-0775 | Vinyl [#COL] hose bed cover with attached rear flap(s) for 2500/3000 gallon WetSide tanker body. Twist locks and bungee (no Velcro) attachments. | 3306
3305-0776 | Nylon black cargo net for inside compartment for containing cribbing in compartment in the lower deep area. Net to permanently fasten on forward wall at compartment depth offset and fasten with buckle straps on rearward wall. The cargo net is to cover full height and width from the compartment offset to the back wall area of the lower compartment. Location: R1. | 869
3305-0777 | D&S brand 22 oz heavy duty [#COL] vinyl hosebed rear flap. For use with aluminum hosebed cover (added seperately). Rear flap with weighted end attached with stainless steel quick release buckles at bottom and attached to the top cover using a zipper. | 965
3305-0778 | Nylon black cargo net on sides for crosslay cover. Includes stainless steel quick release buckles at each upper corner of flap attached to a lanyard pull release to extend down and join to a common pull point. Pulling lanyard shall release both buckles and allow net to drop down for rapid deployment. | 561
3310-0020 | Step fold-down rear (EA). | 1252
3310-0021 | Step flop down rear 24" wide rung type (EA). | 772
3310-0022 | Step flop down rear 12" wide rung type (PR). | 1300
3310-0023 | Step pocket flop down rear (PR). | 1564
3310-0024 | Tailboard 12" bolt on-G067. Includes handrail below hosebed and (1) underbody ground light on the officer's side. | 971
3310-0039 | Cut-out on compartment floor for exhaust and cover plate for hydraulic lines. | 654
3310-0098 | Step fold-down (EA). Step pulls out from below body. Location: [#LOC]. | 1252
3310-0602 | Fuel fill door to be provided. Includes black latch and hinge. Finish: Job color. | 383
3310-0714 | Crosslay Triple with (2) 4.25" wide single stack to hold up to 200' of 1.75" DJ each and (1) 15.0" wide triple stack to hold up to 400' of 2.5" DJ. | 6516
3315-0001 | **OBSOLETE** Eagle SideWinder 2-bottle fill station. Fill station to be located in [#LOC]. | 19952
3315-0002 | **OBSOLETE** SpaceSaver 2-bottle fill station. Fill station to be located in [#LOC]. | 19599
3315-0003 | **OBSOLETE** Mako MCFS2 2 bottle Fill Station-4500 PSI. Fill Station will be located in [#LOC]. | 10674
3315-0005 | 2-Bottle DOT 6000 PSI Breathing Air Cascade System with air panel, bottle rack and all associated air lines, valves and gauges. Rack and bottles to be located in [#LOC]. | 16958
3315-0006 | 4-Bottle DOT 6000 PSI breathing air cascade system with air panel, bottle rack and all associated air lines, valves and gauges. Rack and bottles to be located [#LOC]. | 23814
3315-0007 | 6-Bottle DOT 6000 PSI Breathing Air Cascade System with air panel, bottle rack and all associated air lines, valves and gauges. Rack and bottles to be located [#LOC]. | 31792
3315-0008 | 2-Bottle ASME 6000 PSI Breathing Air Cascade System with air panel, bottle rack and all associated air lines, valves and gauges. Rack and bottles to be located in [#LOC]. | 20847
3315-0009 | 4-Bottle ASME 6000 PSI Breathing Air Cascade System with air panel, bottle rack and all associated air lines, valves and gauges. Rack and botles to be located in [#LOC]. | 30774
3315-0010 | 6-Bottle ASME 6000 PSI Breathing Air Cascade System with air panel, bottle rack and all associated air lines, valves and gauges. Rack and bottles to be located in [#LOC]. | 42315
3315-0011 | **OBSOLETE** 2-Bottle DOT 6000 PSI tool air cascade system with air panel, bottle rack and all associated air lines, valves and gauges. Rack and bottles to be located in [#LOC]. | 16958
3315-0012 | **OBSOLETE** 4-Bottle DOT 6000 PSI Tool Air Cascade System with air panel, bottle rack and all associated air lines, valves and gauges. Rack and botles to be located in [#LOC]. | 23814
3315-0013 | **OBSOLETE** 2-Bottle ASME 6000 PSI Tool Air Cascade System with air panel, bottle rack and all associated air lines, valves and gauges. Rack and botles to be located in [#LOC]. | 20847
3315-0014 | **OBSOLETE** 4-Bottle ASME 6000 PSI Tool Air Cascade System with air panel, bottle rack and all associated air lines, valves and gauges. Rack and botles to be located in [#LOC]. | 30774
3315-0016 | **OBSOLETE** Haskel Booster Pump, 6000 PSI | 21386
3315-0017 | Breathing Air Compressor Bauer 15 HP, 19.0 CFM, 6000 PSI. The compressor shall be located in the middle of the transverse rear wheel well compartment. Compressor shorepower connection and transfer switch required. | 73509
3315-0018 | *Obsolete* Breathing Air Compressor Bauer 20 HP, 25.2 CFM, 6000 PSI. The compressor shall be located in the middle of the transverse rear wheel well compartment. Compressor shorepower connection and transfer switch required. | 70880
3315-0019 | **OBSOLETE** Breathing Air Compressor Makor 10 HP, 14.0 CFM, 6000 PSI. The compressor shall be located in the middle of the transverse rear wheel well compartment. Compressor shorepower connection and transfer switch required. | 62320
3315-0020 | **OBSOLETE** Breathing Air Compressor Mako 15 HP, 20.7 CFM, 6000 PSI. The compressor shall be located in the middle of the transverse rear wheel well compartment. Compressor shorepower connection and transfer switch required. | 68433
3315-0021 | Utility Air Compressor, Atlas Copco 5.5 HP, 20 CFM @145 PSI. Location: [#LOC]. | 7595
3315-0022 | **OBSOLETE** Bauer CFS2 two (2) bottle fill station. Fill station to be located in [#LOC]. | 19599
3315-0023 | Storage rack for three DOT or ASME air bottles. Mounted either vertical or horizontal in a compartment or top of body. Locate [#LOC]. | 688
3315-0024 | Sierra Booster Pump, 6000 PSI. Locate in [#LOC]. | 18960
3315-0025 | 6-Bottle ASME 6000 PSI Breathing Air Cascade System with air panel, bottle rack and all associated air lines, valves and gauges. Rack and botles to be located in L5. There shall also be a Bauer CFS2 two (2) bottle fill station located in R5. | 52982
3315-0026 | Pasco County Air System. There will be bracing for the 19.2 Bauer Open compressor centered between L1/R1 and a 6 bottle cascade system 2 high x 3 wide directly behind B1 centered. Need cut-out and bracing for a Space Saver Fill station in B1 offset to officer side. Generator sizing needs to be verified based on Air Compressor HP and all other AC loads. | 447
3315-0027 | 3-Bottle ASME 6000 PSI Breathing Air Cascade System with air panel, bottle rack and all associated air lines, valves and gauges. Rack and bottles to be located in B1 rearward. Bauer CFS2 two (2) bottle fill station shall be located in B1 with control panel. | 36283
3315-0028 | City of Clinton Air System (dealer installed). There will be bracing for a 3 bottle cascade system in Transverse area of L1/R1 rearward offset to the officer's side. Need cut-out and bracing for a Bauer 1 bottle fill station in L1 offset rearward. Generator sizing needs to be verified based on Air Compressor HP and all other AC loads. | 435
3315-0029 | Air System. There will be bracing for the 14cfm Mako compressor centered between L1/R1 and a 9 bottle cascade system 3 high x 3 wide directly behind B1 centered. Need cut-out and bracing for a Space Saver Fill station in B1 offset to officer side. Dealer supplied air system. Generator sizing needs to be verified based on Air Compressor HP and all other AC loads. | 447
3315-0030 | System shall consist of a Space Saver 2 bottle fill station offset against rearward wall and control panel with provisions to have low pressure system which includes controls for E-One supplied air reel and air outlet port. Control panel shall be mounted in an E-One fabricated enclosure offset against forward wall located in L3. Haskel booster pump shall be provided in L3 mounted to fixed shelf just above breathing air system units. A (4) DOT bottle cascade system located in L1/R1 horizontally mounted to transverse floor offset as far forward as possible in an E-One supplied rack. | 51509
3315-0031 | Storage rack for four (2x2) DOT or ASME air bottles. Locate [#LOC]. | 2728
3315-0032 | **OBSOLETE** Scotts Revolve Air fill station. Location: [#LOC]. Air Panel shall be located on top of Fill Station. | 20181
3315-0033 | Location for the air panel of the utility tool air cascade system shall be: R1 rearward wall. | 0
3315-0034 | Bauer BP13H-E3 truck compressor module mobile skid with 4 DOT type UN bottles Located in L3/R3 with "tilt out filter design" and Bauer CFSII-2 fill station with "top mount flush fill panel cascade located in R4. Purification cartridge(s) tilt feature shall be located in L3 and the compressor and controls shall be located in R3. | 58784
3315-0035 | Low pressure utility air outlet with regulator , gauge and shut off. Located on breathing air panel and plumbed into the on board cascade system. | 489
3315-0036 | Storage rack for two DOT or ASME air bottles. Mounted either vertical or horizontal in a compartment or top of body. Locate top of body in upper storage beneath aerial offset forward transversely mounted ahead of aerial hydraulic reservoir. | 688
3315-0037 | Storage enclosure for breathing air system's control panel shall be provided. Located in L3 offset against forward wall. | 854
3315-0038 | System shall consist of a Space Saver 2 bottle fill station offset against rearward wall in L3 conpartment and control panel with provisions to have low pressure system which includes controls for E-One supplied air reel and air outlet port. Control panel shall be mounted in an E-One fabricated enclosure offset against forward wall located in L3. Haskel booster pump with E-One supplied diamond plate cover shall be located on compartment top over L4 offset forward. A (4) ASME bottle cascade system located top of body in upper storage beneath aerial offset forward transversely mounted ahead of aerial hydraulic reservior in an E-One supplied racks. | 55279
3315-0039 | **OBSOLETE** SpaceSaver Fill Station, horizontal operation, fill two SCBA cylinders. Fill station to be located in L1. | 9688
3315-0040 | **OBSOLETE** SpaceSaver Fill Station, horizontal operation, fill two SCBA cylinders. Fill station to be located in B1. | 9688
3315-0041 | Storage rack for Six (3Wx2T) DOT or ASME air bottles. Locate between L2/R2 over rear axle and provide access to bottles thru B1 rear wall. | 4099
3315-0042 | System shall consist of horizontal Space Saver 2 bottle fill station with control fill panel above, located in R2. System includes all associated plumbing, valves and gauges to accommodate a (6) bottle system. NOTE: the (6) DOT bottles are not included and shall be dealer or customer supplied! Control panel shall be mounted in an E-One fabricated enclosure. (6) Bottle DOT 6000 PSI breathing air cascade system shall be horizontally mounted in an E-One fabricatied storage rack located between L2/R2 over the rear axle with intent of bottle valves to be access thru rear of B1 compartment door for easy access to DOT bottle valves. | 16338
3315-0043 | 6-Bottle DOT 6000 PSI Breathing Air Cascade bottles with air lines routed to fill station location in L4 forward area. Rack and bottles to be located in forward roof top boxs (3) bottles on driver side and (3) bottles on officer side. Note: No control panel included. | 15193
3315-0044 | Storage rack for four (4) DOT or ASME air bottles. Mounted horizontal in roof top compartments. Locate two (2) each side in roof top compartments for dealer supplied and installed DOT/ASME bottles and Cascade system. | 1113
3315-0045 | Storage rack for One (1) 4500 nitrogen bottle air bottle. Mounted horizontal above standard bottles (1) B1 and (1) B2. | 806
3315-0046 | SpaceSaver Fill Station, horizontal operation, fill two SCBA cylinders. Fill station to be located in R3. | 18704
3315-0047 | Storage rack for two DOT or ASME air bottles. Mounted either vertical or horizontal in a compartment or top of body. Locate: [#LOC]. | 688
3315-0048 | Compressor System, Breathing Air. E-ONE provided breathing air compressor system. Dealer to generate CRs providing unique customer requirements for breathing air compressor system, shoreline connection, and accommodating body modifications. Generator size requires verification. Due to unique qualities of breathing air system pricing not provided by this sales code. | 0
3315-0049 | Compressor System, Breathing Air. Dealer supplied and installed breathing air compressor system. Dealer to provide compressor system specifications on files tab. Dealer to generate CRs providing unique customer requirements for shoreline connection and accommodating body modifications. Generator size requires verification. Due to unique qualities of breathing air system pricing not provided by this sales code. | 0
3315-0050 | SpaceSaver Fill Station, vertical operation, fill two SCBA cylinders. Fill station to be locate: L2 floor. Sierra Booster Pump, 6000 PSI. Locate: Above L2 in coffin style compartment with a remote mounted on control panel. 4-Bottle DOT 6000 PSI Breathing Air Cascade System with air panel located in L2 above fill station, bottle rack and all associated air lines, valves and gauges. Rack and bottles to be located: (2) in roof top compartments over wheelwells on officer side and (2) in roof top compartment over wheelwells on driver side. | 33836
3315-0051 | SpaceSaver Fill Station, horizontal operation, fill two SCBA cylinders. Fill station to be locate: R2 floor. Sierra Booster Pump, 6000 PSI. Locate:: 2-Bottle DOT 6000 PSI Breathing Air Cascade System with air panel located above fill station and all associated air lines, valves and gauges. The bottles are to be located on the rear wall. | 28139
3315-0053 | 4-Bottle DOT 6000 PSI breathing air cascade system with air panel, bottle rack and all associated air lines, valves and gauges. Rack and bottles to be located [#LOC]. | 22531
3315-0054 | 4-Bottle ASME 6000 PSI Breathing Air Cascade System with air panel, bottle rack and all associated air lines, valves and gauges. Rack and bottles to be located in [#LOC]. | 32190
3315-0055 | SpaceSaver M2792M two (2) bottle vertical fill station. Fill station to be located in [#LOC]. | 17747
3315-0056 | Bauer CFS5.5-2M two (2) bottle fill station. Fill station to be located in [#LOC]. | 18370
3315-0057 | Haskel Booster Pump 6000 psi, #58985-2 or equivalent | 19242
3315-0058 | Mako MSCFS2 two (2) bottle fill station. Fill Station will be located in [#LOC]. | 19962
3315-0059 | 2-bottle DOT 6000 PSI breathing air cascade system, Klamp-it, fill station and Haskel booster with control panel, installed. Bottle rack and all associated air lines, valves and gauges. Bottles, fill station, booster to be located in R2. | 31191
3315-0060 | Breathing air system with (6) ASME bottles. Includes: (1) 35.9 cfm 6000 psi compressor with (TBD 208V or 230V voltage) 3 phase soft start motor & P10 Securus, (4) vertical Space Saver 2 bottle fill stations. (6) 6000 psi ASME storage bottles, control fill panel, all associated plumbing, valves and gauges to accommodate system. Compressor Located between L1/L2 & R1/R2, (2) ASME bottles located on aft wall of L4, (2) ASME bottles located on aft wall of R4, (2) ASME bottles located on rear wall of B1, (2) SpaceSaver fill stations located in L4 forward, (2) SpaceSaver fill stations located in R4 forward, Control panel located in B1 E-One fabricated enclosure. Purification to be relocated to accommodate servicing. | 139586
3315-0061 | Enclosure to mount air system control panel with 6 ASME bottles and (4) 2 bottle SpaceSaver fill stations. Finish: sanded aluminum. Location: B1 | 1359
3315-0062 | 1-Bottle DOT 6000 PSI tool air system with air panel, bottle and all associated air lines, valves and gauges (Breathing Air Systems supplied).Bottle located in L1 rearward back wall. Air Panel located in L3 upper between reels. | 4541
3315-0063 | Storage enclosure for breathing air system's control panel shall be provided. Panel for (1) DOT tool system. Located in L3 between reels as high as possible. | 541
3315-0064 | Storage rack for One (1) DOT air bottle. Mounted vertical top of body in compartment L1 rearward to back wall. | 806
3315-0065 | 2-Bottle DOT 6000 PSI tool air cascade system, bottle rack, associated air lines, valves and gauges. Rack and bottles to be located in [#LOC]. | 16958
3315-0066 | Back fill port for cascade system. Includes quick-connect fitting for refilling storage vessels. Locate on mini panel for reel locate in [#LOC]. | 0
3315-0067 | Bauer BP13H-E3 truck compressor module mobile skid module. Includes soft start feature. Located in L3/R3 with "tilt out filter design". Purification cartridge(s) tilt feature shall be located in B1 (behind lift up stair case) and the compressor and controls shall be located in R3. Installation requires the elimination of the back walls of compartments L3/R3 for installation and airflow requirements. | 43763
3315-0068 | Partition between roof top compartments and cascade bottle storage areas for both driver and officer side. Floor to be provided above the cascade bottle storage areas to use remaining area above. | 3643
3315-0069 | 8-Bottle DOT 6000 PSI Breathing Air Cascade System with air panel, bottle rack and all associated air lines, valves and gauges. Rack and bottles to be located (4) each in compartments L2 and R2. | 39092
3315-0070 | High pressure breathing air outlet with HP regulator, supply & regulated pressure gauges and shut off. Includes 6000 PSI quick disconnect and cap. Located on breathing air panel and plumbed into the on board cascade system. For off-filling of cascade systems with onboard compressor at scene or station houses. | 3027
3315-0071 | Storage enclosure for breathing air system's control panel shall be provided. Panel for (3) DOT breathing air system. Located in L4 above the fill station.. | 541
3315-0072 | Cascade system, 3-bottle DOT 6000 PSI breathing air system with Sidewinder fill station, air panel above fill station and all associated air lines, valves and gauges. Locate: L3. | 19546
3315-0073 | Storage enclosure for breathing air system's control panel shall be provided. Panel for (3) DOT breathing air system. Located in L3 above the fill station.. | 541
3315-0074 | Storage rack for four (4) DOT or ASME air bottles. Mounted horizontal in roof top compartments. Locate two (2) each side in roof top compartments for DOT/ASME bottles and Cascade system. | 1113
3315-0075 | Storage rack for (2) two DOT or ASME air bottles. A dual bottle storage rack with lifting eyes shall be provided so that the rack with storage bottles installed can be lifted from the mounting surface for service. Rack to accommodate bottles configured side by side horizontally. Locate: Body roof. Note: Bottles not included. | 2077
3315-0076 | Raceway to accommodate cascade air lines routed thru body roof. Provision to accommodate dealer supplied and installed cascade air system. Option shall be designed to prevent water intrusion into compartment from roof top opening. Locate: In coordination with provisions for dealer supplied system. | 815
3315-0077 | Diamond plate enclosure for six (6) DOT breathing air bottles in open storage area beneath aerial. | 2386
3315-0078 | System shall consist of HYPRES single containment fill station with control fill panel. System includes all associated plumbing from cascade storage bottles to compartment with fill station. Locate: L3 | 28048
3315-0079 | Enclosure for breathing air system control panel shall be provided. Locate: L3 above fill station. | 854
3315-0080 | BreathingAir Systems cascade system: Shall consist of a Soft Start 3 phase 10 HP 13 CFM compressor, P5 Securus tilt out purification, remote controls, electric carbon monoxide monitor with calibration kit, (1) one SpaceSaver M2794 4 bottle fill station, control panel mounted in an E-One fabricated enclosure, A (6) DOT bottle cascade system roof mounted in E-One supplied racks 3 bottles each side in forward roof top compartments. Also includes: 60 FT of remote fill hose, panel fill connection, panel air outletfrom cascade, all plumbing to complete install. Compressor pkg located: L1/R1 centered. SpaceSaver fill station and controls Located: R1. | 78532
3315-0081 | Enclosure, aluminum construction to accommodate air system control panel with 6 storage bottles. Finish: sanded aluminum. Location: R1 | 1359
3315-0082 | Storage racks (PR) for DOT or ASME air bottles shall be provided. A pair of three (3) bottle storage racks with lifting eyes shall be provided so that the rack with storage bottles installed can be lifted from the mounting surface for service. Racks to accommodate bottles configured side by side horizontally. Locate: Body roof compartment with (1) over L2/L3 & (1) over R2/R3. Note: Bottles not included. | 5498
3315-0083 | SpaceSaver Fill Station, horizontal operation, fill two SCBA cylinders. Fill station to be located in [#LOC]. | 18704
3315-0084 | Raceway for air lines between L2 & L3 compartments at upper rear corner and from open storage area to L2 compartment. | 815
3315-0085 | 2-Bottle DOT 6000 PSI Breathing Air Cascade System with Space Saver M2792M 2-bottle fill station in L2 offset against forward wall, bottle rack and all associated air lines, valves and gauges for Dealer supplied and installed air control panel. Includes Sierra Precision 12000A electric booster pump 30A/110V in L3 offset forward. Rack and bottles to be located in open storage area on officer side beneath aerial. | 24240
3315-0086 | Enclosure for breathing air system control panel shall be provided. Controls & panel not included. Finish shall be sanded aluminum unless otherwise specified. Locate:[#LOC]. | 854
3315-0087 | Removable floor. A removable floor shall be provided in the roof top compartment to accommodate access and storage of ASME /DOT storage bottles below. The floor design shall be designed to maximize compartment storage space and access. The removable floor shall include a thumb latch access plate to provide quick access to the bottle valve without the need to remove the floor plate. Material shall be 3/16 smooth aluminum with a sanded finish. Locate: Roof top compartments over L3 and R3. | 1813
3315-0088 | SpaceSaver M2791M Single bottle vertical fill station. Fill station to be located in [#LOC]. | 13988
3315-0089 | SpaceSaver fill station 300H, horizontal operation, fills two (2) SCBA cylinders. Locate in L2 offset as far reaward as practical. | 18704
3315-0090 | Storage racks for Twelve (12) DOT / ASME air bottles that accommodate lift out service to bottles thru body roof. Provide Two (2) storage racks to accommodate Six (6) bottles each arranged 2Wx3L vertically secured in a lift out steel rack. Body roof access not included. Locate: Between L2/R2. | 8071
3315-0091 | Storage rack for six (6) DOT air bottles for dealer supplied and installed bottles and cascade system. (6) mounted horizontal (3) wide x (2) high above the frame between L3/R3. | 1685
3315-0092 | Dealer prep for a Mako MCFS2 2 bottle Fill Station. Fill Station will be located in L4, offset rearward. | 943
3315-0093 | Bolt-on raceways for cascade installation. Raceways for air lines between L1, L2, L3 and L4 compartments. | 815
3315-0094 | Storage rack for three (3) DOT air bottles for dealer supplied and installed bottles and cascade system. Mounted horizontal (3) wide x (1) high above the frame between L3/R3. | 1234
3315-0095 | Storage rack for three (3) DOT air bottles for dealer supplied and installed bottles and cascade system. Mounted in a triangular shape of (2) wide x (1) high and located in the upper dunnage area of the body above compartments L1/R1. | 1234
3315-0096 | 3-Bottle ASME 6000 PSI Breathing Air Cascade System with air panel, bottle rack and all associated air lines, valves and gauges. Rack and bottles to be located; three (3) between L1/R1 horizontal. Control panel in L1, rearward of the compartment divider. Control panel shall also include regulators, shut offs and gauges for the (3) air reels. | 15741
3315-0097 | Compressor BP19H-E3, 6000 psi, 19.2 SCFM, 15HP, soft start 208 VAC 3 phase. Includes: P5 Securus, Auto condensate, CO Monitio with calibration kit, remote tilt purification, remote compressor control panel for ease of operational access, fittings and misc hardware. Purification to be located to accommodate servicing. Locate: L3/R3. | 48967
3315-0098 | Cascade. A 4-Bottle ASME 6000 PSI Breathing Air Cascade System shall be provided. Includes: 4 ASME bottles, valves and all associated air lines. Air lines to be routed to body compartment dedicated for customer supplied fill station per customer approval drawing. NOTE: Rack and control panel not included. Bottles to be located in [#LOC]. | 17138
3315-0099 | Storage rack for one (1) DOT or ASME air bottle. Mounted either vertical or horizontal in a compartment or top of body. Locate: [#LOC]. | 648
3315-0100 | Storage rack for one (1) 120 cubic foot CAFS air bottle. Mounted either vertical or horizontal in a compartment or top of body. Locate: [#LOC]. | 648
3315-0101 | Storage rack for three (3) DOT air bottles, dealer supplied and installed bottles. Mounted in a triangular shape rack. Locate [#LOC]. | 1234
3315-0102 | Enclosure for breathing air system's control panel shall be provided. Locate:[#LOC]. | 854
3315-0103 | Location for the air panel of the breathing air cascade system shall be: R1 rearward wall. | 0
3315-0104 | Storage rack for (8) Eight Custom stacked (3W x 3T) DOT or ASME air bottles. Design & Locate: Per customer approval drawing. | 5196
3315-0106 | Compressor system. Bauer 6000psi BP13H-E3 compressor with touch controls and auto cascade. Includes: (4) four DOT type UN bottles, cascade control panel, SECURUS Purification with tilt out filter design, CO monitor and (2) two 2 bottle - SpaceSaver M2792M fill stations with control panel. Locate: per customer approval drawing. | 98309
3315-0107 | Labor only for dealer supplied and installed breathing air compressor system. | 4305
3315-0108 | 3-Bottle DOT 6000 PSI breathing air cascade system with air panel and all associated air lines, valves and gauges. NOTE: DOT STORAGE BOTTLES TO BE CUSTOMER RESPONSIBILITY AND ARE NOT INCLUDED! System shall be installed with hoses routed to bottle racks and ready for customer bottle install. NOTE: Please confirm DOT bottle connection type and fitting size prior to order. | 13970
3315-0109 | Air outlet, regulated low pressure. An air outlet with regulator and gauge for low pressure shall be provided on the cascade control panel. | 1298
3315-0110 | Removable secondary floors (PR) in roof top compartments where specified DOT/ASME storage bottles are located. Floors designed to maximize remaining available storage area. Each floor includes a hinged access door for the cascade cylinder valves. | 1961
3315-0111 | Removable secondary floors (PR) in roof top compartments where specified DOT/ASME storage bottles are located. Floors designed to maximize remaining available storage area. Each floor includes a hinged access door for the cascade cylinder valves. | 1961
3315-0112 | Compressor system. Bauer 6000psi BP13H-E3 compressor with touch controls and auto cascade. Includes: (8) Eight DOT type UN bottles, cascade control panel, SECURUS Purification with tilt out filter design & CO monitor with control panel. Locate: per customer approval drawing. | 83338
3315-0113 | 4-Bottle DOT 6000 PSI breathing air cascade system with air panel and all associated air lines, valves and gauges. NOTE: DOT storage bottles to be customer responsibility and are not included! System shall be installed with hoses routed to bottle racks and ready for customer bottle install. NOTE: Please confirm DOT bottle connection type and fitting size prior to order! (2) High x (2) wide storage rack to be located in the center of the roof top forward area. | 11520
3315-0114 | 1-Bottle DOT 6000 PSI tool air system with air panel, bottle and all associated air lines, valves and gauges. Control panel colocated with air reel controls if applicable. Locate: [#LOC]. | 4541
3315-0116 | Storage rack for four (4) DOT air bottles. Mounted horizontal in forward roof top compartments. Locate two (2) each side in forward roof top compartments for DOT bottles and customer / dealer installed Cascade system. | 1113
3315-0117 | Fill station blowout cutout, mounting preparation and cover plate. Location: R1 rearward. | 346
3315-0118 | Bolt-on raceways for customer cascade installation and customer installed air lines. Raceways for air lines between L2, R2, R1 compartments. | 815
3315-0119 | 3-Bottle ASME 6000 PSI Breathing Air Cascade System with air panel, bottle rack and all associated air lines, valves and gauges. Rack and bottles to be located; three (3) between L1/R1 horizontal. Control panel in L1 as best suited. | 15741
3315-0120 | Bauer BP13H-E3 truck compressor module mobile skid module. Includes soft start feature. Located in L3/R3 with "tilt out filter design". Purification cartridge(s) tilt feature shall be located in B1 (behind lift up stair case) and the compressor and controls shall be located in R3. Installation requires the elimination of the back walls of compartments L3/R3 for installation and airflow requirements. | 52297
3315-0121 | Storage rack for four (4) DOT air bottles. Mounted horizontal and centered in forward roof top compartment. Locate bottles side by side side in forward roof top compartment for DOT bottles and customer / dealer installed Cascade system in L4. | 1113
3315-0122 | Air System (dealer installed). There will be bracing for a 4 bottle cascade system in rooftop forward center compartment. Need cut-out and bracing for a 2 bottle SpaceSaver fill station in L4 offset forward. | 769
3315-0123 | 2-Bottle ASME 6000 PSI single bank utility air system with bottles, racks, all associated air lines and control panel/fill panel. (Breathing Air Systems supplied). Bottles located in dunnage pan offset forward, stacked vertically. Location of master control/fill panel: in rearward wall of R4, in void area behind door pan . Plumb to air reels (specified separately). Additional mini control panels included with air reel options. | 11193
3315-0124 | Aluminum treadplate removable enclosure for the horizontal cascade system bottle storage racks (vertically stacked) forward of the light tower. Enclosure includes valve access door(s) as applicable. | 1529
3315-0125 | 4-Bottle ASME 6000 PSI Breathing Air Cascade System with air panel, bottle rack and all associated air lines, valves and gauges. Non-Standard design for North Conway N.H. System includes only (2) ASME storage bottles and requires (2) additional customer / dealer provided bottles with drains to complete system install. A horizontal 4 bottle rack shall be provided & located in B1. NOTE: Purification certification is not available by E-1with this system and shall be the responsibility of the end user bottle installer / customer. | 25314
3315-0126 | Compressor system. Bauer 6000psi BP13-E1/TM 13CFM single phase 50hz compressor with touch controls. Includes:25ft. umbilical HMI touch screen controls, solid state soft start, P5 SECURUS Purification with tilt out filter design, CO monitor, Air test, cascade fill connections for 4 bottle system. Cascade system not included. Locate: per customer approval drawing. | 65099
3315-0127 | Breathing Air Compressor Bauer 20 HP, 25.2 CFM, 6000 PSI. The compressor shall be located in the middle of the transverse rear wheel well compartment. | 74832
3315-0128 | Dual 4-Bottle DOT 6000 PSI breathing air cascade system with air panels, bottle racks and all associated air lines, valves and gauges. Configured as (2) separate systems with separate control panels. All (8) bottles to be located in transverse L1/R1 offset to the officer side of the body. Priced per pair. | 45061
3315-0129 | 3-Bottle DOT 6000 PSI breathing air cascade system with air panel, bottle rack and all associated air lines, valves and gauges. Rack and bottles to be located [#LOC]. | 20425
3315-0130 | EagleAir SideWinder SWX2 two (2) bottle fill station. An air storage system must be specified with this fill station. Fill station to be located in [#LOC]. | 17765
3315-0131 | 2-Bottle ASME 6000 PSI tool air cascade system with air panel, bottle rack and all associated air lines, valves and gauges. Rack and bottles located below roof top catwalk, control panel location per customer approval drawing. | 21122
3315-0132 | Compressor, Breathing Air: Bauer BP25HE3SPL 20HP 25.2 scfm compressor, Securus, soft start, 208 VAC 3 phase compressor, Remote tilt purification & CO monitor. The compressor shall be located in the middle of the transverse rear wheel well compartment. Compressor shore power connection and transfer switch required. | 55853
3315-0133 | Compressor, Breathing Air: Bauer BP25HE3SPL 20HP 25.2 scfm compressor, Securus, soft start, 208 VAC 3 phase compressor, Remote tilt purification & CO monitor. The compressor shall be located in the middle of the transverse rear wheel well compartment. Compressor shore power connection and transfer switch required. | 59064
3315-0134 | Bolt-on raceways for cascade installation. Raceways for air lines from L2 thru L1 compartment at upper rear corner to storage pan over pump. | 815
3315-0135 | Aluminum treadplate removable enclosure for the horizontal cascade system bottle storage racks located in the roof top pan. Enclosure includes valve access door(s) as applicable. | 1293
3315-0136 | Control panel to also includes regulators, shut offs and gauges for the (2) air reels. | 729
3315-0137 | Bauer BP13H-E3 10HP, 230 Volt, 3-phase truck compressor module mobile skid module. Includes soft start feature. The compressor will be located in transverse L1/R1 above the cascade air cylinders. Compressor controls will be located in R1 and tilt-out purification cartridge(s) will be located in L1. | 52297
3315-0138 | Bracket and lifting plate to bolt to standard side by side two DOT cascade bottle mount to be mounted vertical. To include foot bracket and top plate with integrated lifting eye. Design shall allow for the bottle mount to be mounted to both the bottom and vertical bolting surfaces of the mount as assembled. This mount shall accommodate un bolting and lifting the two bottle pack and mounts from the truck with a lift for service. | 2576
3315-0139 | Breathing air system with (4) ASME bottles. Includes: (1) 35.9 cfm 6000 psi compressor with ( 208 voltage) 3 phase soft start motor & P10 Securus, (4) vertical Space Saver 2 bottle fill stations. (4) 6000 psi ASME storage bottles, control fill panel, all associated plumbing, valves and gauges to accommodate system. Compressor Located between L1/L2 & R1/R2, (4) ASME bottles located between L3/R3, (2) SpaceSaver fill stations located in L4 forward, (2) SpaceSaver fill stations located in R4 forward, Control panel located in B1 in E-1fabricated enclosure "Requires additional sales code". Purification to be relocated to accommodate servicing. | 164438
3315-0140 | 3-Bottle DOT 6000 PSI breathing air cascade system with air panel, bottle rack and all associated air lines, valves and gauges. Panel shall have a 1/4 turn high pressure selector valve to choose between a 4900 psi and 2400 psi relief settings. Rack and bottles to be located [#LOC]. | 20425
3315-0141 | Bauer CFS 5.5-3M three (3) bottle fill station. Fill station to be located in [#LOC]. | 19947
3315-0142 | Bauer model H35-E3/TM (includes TEFC motor, solid state "soft start" reduced voltage motor starter, electronic CO monitor with calibration kit and Bauer P10 Securus purification). The HMI (control screen) will be supplied loose with a 25 ft. "umbilical" to allow mounting in an ergonomic/convenient location. Tilt out P10 Purification panel. Ambient High Temperature switch shutdown to be added and wired to compressor. Includes audio and visual light indicators in control panel. Location:L3/R3. Controls located on cooling air draw side of compressor compartment unless otherwise specified. | 102747
3315-0143 | Compressor BP18-E3, 6000 psi, 18 SCFM, 15 HP, soft start 208 VAC 3 phase. Includes: P43S purification with Securus, Auto condensate, CO Monitio with calibration kit, remote tilt purification, remote compressor control panel for ease of operational access, fittings and misc hardware. Purification to be located to best accommodate servicing. Locate: L3/R3. | 60348
3315-0144 | Purification chambers, tilt out bracket mount. Option to include tilt out bracket design to accommodate remote breating air compressor purification system. Locate to be as best determind for access & service by engineering. Purification system not included with this sales code. | 448
3315-0145 | Compressor, Breathing Air: Bauer BP25HE3SPL 20HP 25.2 scfm compressor, Securus, soft start, 208 VAC 3 phase compressor, Remote P43S tilt purification & CO monitor. The compressor shall be located in the middle of the transverse rear wheel well compartment. Compressor shore power connection and transfer switch required. | 63510
3315-0146 | Raceway with pull lines provided to accommodate cascade air lines routed thru body roof and to fill station area compartment(s). Provision to accommodate dealer supplied and installed cascade air system. Option shall be designed to minimize water intrusion into lower compartment(s) from above. Locate: In coordination with provisions for dealer supplied system. | 1617
3315-0147 | Storage rack for Six (6) DOT or ASME air bottles. Locate: per customer approval drawing. | 4099
3315-0148 | Storage enclosure to mount utility air system's control panel. Location to be determined at customer's pre-construction conference. | 854
3315-0149 | Storage enclosure for breathing air system's control panel shall be provided. Panel for (3) DOT breathing air system. Located in R3 above the fill station. | 541
3315-0150 | Compressor BP18-E3, 6000 psi, 18 SCFM, 15 HP, soft start 208 VAC 3 phase. Includes: P43S purification with Securus, Auto condensate, CO Monitior with calibration kit, remote tilt purification, remote compressor control panel for ease of operational access, fittings and misc hardware. Purification to be located to best accommodate servicing. Locate: L5/R5. | 58590
3315-0152 | Auto Cascade System. System shall accommodate up to a 4 bottle cascade system. Locate: per customer approval drawing. | 18122
3320-0001 | SCBA large tube bottle rack. E-One Brand. Location: [#LOC]. | 141
3320-0002 | SCBA Small Tube Bottle Rack. Location: [#LOC] | 119
3320-0003 | SCBA compartment storage vertical. Location: [#LOC]. | 0
3320-0004 | SCBA compartment storage horizontal. Location: [#LOC]. | 0
3320-0005 | SCBA Bottle Storage. (4) Cast Product SCBA bottle storage with gasketed doors. (2) each side in rear wheel well area. | 1004
3320-0006 | SCBA Bottle Storage. (3) Cast Product SCBA bottle storage with gasketed doors. (2) officer side and (1) driver side (fwd) in rear wheel well area. | 1500
3320-0007 | SCBA Bottle Storage. (7) E-ONE SCBA bottle storage with hinged doors (doors to match wheel well material) with push button latches. (4) officer side and (3) driver side in wheel well area. | 1606
3320-0008 | SCBA Bottle Storage. (8) E-ONE SCBA bottle storage with hinged doors (doors to match wheel well material) with push button latches. (4) officer side and (4) driver side in wheel well area. | 1915
3320-0009 | SCBA Bottle Storage. (8) Cast Product SCBA bottle storage with gasketed doors. (4) each side in rear wheel well area. | 2000
3320-0010 | SCBA Bottle Storage. (4) Cast Product SCBA bottle storage doors. (2) each side in rear wheel well area. Each tube to include a ribbed rubber insert mounted to rear of tube. | 905
3320-0011 | SCBA Bottle Storage. (11) E-ONE SCBA bottle storage with hinged doors (doors to match wheel well material) with push button latches. (6) officer side and (5) driver side in wheel well area- (3) FWD and (2) RWD. | 2156
3320-0012 | SCBA bottle storage. (7) E-ONE SCBA bottle storage with hinged stainless steel doors with push-button latches. (4) officer side and (3) driver side in wheel well area. | 1752
3320-0013 | SCBA Bottle Storage Cast Product SCBA bottle storage with gasketed doors located in [#LOC] | 258
3320-0014 | SCBA Bottle Storage. (6) E-ONE SCBA bottle storage with hinged doors (doors to match wheel well material) with push button latches. (3) officer side and (3) driver side in wheel well area for use with dual tank fills. | 1567
3320-0015 | SCBA Bottle Storage. (2) Cast Product SCBA bottle storage with gasketed doors. Located driver side rear wheel well area. | 1004
3320-0016 | SCBA Bottle Storage. (7) E-ONE SCBA bottle storage with hinged doors with push button latches. (4) officer side and (3) driver side in wheel well area. Rear driver side to have Cast Product SCBA bottle storage with gasketed door. | 1606
3320-0017 | SCBA Bottle Storage. (4) Cast Product SCBA bottle storage with gasketed doors. (2) each side in rear wheel well area. Recessed fuel fill to be protected behind the rear driver side SCBA door. | 1795
3320-0018 | SCBA Bottle Storage. (8) Fire Shopp SCBA bottle storage with hinged doors with push button latches. (4) officer side and (4) driver side in wheel well area. | 2335
3320-0019 | SCBA Bottle Storage. (7) Fire Shopp SCBA bottle storage with doors hinged doors with push button latches. Doors shall have a brushed stainless steel finish. (4) officer side and (3) driver side in wheel well area. | 1957
3320-0020 | SCBA Bottle Storage. (4) Fire Shopp SCBA single bottle storage with hinged doors with push button latches. (2) officer side and (2) driver side in wheel well area. | 1701
3320-0021 | SCBA/Wheel Chock Storage. (2) Cast Product SCBA bottle storage with gasketed doors on driver side in wheel well area. (2) wheel chock storage compartments with hinged doors and push button latches located on officer side in wheel well area. (2) wheel chocks to be stored per compartment. Does not include wheel chocks. Storage doors to match wheel well material. | 3960
3320-0022 | SCBA Bottle Storage. (7) E-ONE SCBA bottle storage with hinged doors (doors to match wheel well material) with push button latches. (3) officer side and (4) driver side in wheel well area. | 1606
3320-0023 | SCBA Storage. (6) Cast Product SCBA bottle storage with gasketed doors. (3) each side rear wheel well area located in center and rearward positions. | 1501
3320-0024 | SCBA Bottle Storage. (7) E-ONE SCBA bottle storage with hinged stainless steel doors with push button latches. (4) officer side and (3) driver side in wheel well area. | 2118
3320-0025 | SCBA Storage. (6) Cast Product SCBA bottle storage with gasketed doors. (4) Driver side rear wheel well area and (2) officer side (located either side of the rearward tandem wheel). | 1501
3320-0026 | (2) SCBA Storage. Located (1) each side and rearward of the rear axle. | 807
3320-0027 | SCBA Bottle Storage. (7) E-ONE SCBA bottle storage with hinged doors (doors to match wheel well material) with push button latches. (4) officer side and (3) driver side in wheel well area. The rear door on driver side will be a single door and will not cover the fuel fill. | 1899
3320-0028 | Vision Mark tag for officer side rearward SCBA bottle storage. Tag to have red letters on white background. Tag to read "Extinguishers". | 62
3320-0030 | SCBA Bottle Storage. (8) E-ONE SCBA bottle storage with hinged stainless steel doors with push-button latches. (4) officer side and (4) driver side in wheel well area. | 1286
3320-0031 | Zico, metal QUIC-STORAGE bottle rack for large bottles for 6.1" to 7.4" cylinder. Locate in [#LOC]. Each unit will have straps to hold the bottle in and all top units will have a flat top. Each unit will be bolted together and be [#COL] PVC coated. | 192
3320-0032 | Zico, metal QUIC-STORAGE for small bottles 5.3" to 5.8" cylinder. Locate in [#LOC]. Each unit will have straps to hold the bottle in, an angle floor to hold bottle in place, and all top units will have a flat top. Each unit will be bolted together and be [#COL] PVC coated. | 192
3320-0033 | SCBA/Wheel Chock Storage. (4) Cast Product SCBA bottle storage with gasketed doors, two (2) each side centered between tandems. Four (4) wheel chock storage compartments with hinged doors (doors to match wheel well material) and push button latches located two (2) each side (1) forward and (1) rearward in each rear wheel well area for (1) SAC-44-E wheel chock to be stored per compartment. Does not include wheel chocks. | 3960
3320-0034 | Four (4) SCBA bottle bracket's will be supplied evenly spaced on driver's side wall above bench seat. Bracket will be a Zico model KD-UN-5-SF. | 154
3320-0035 | SCBA Bottle storage - behind the cab qty of (4) | 807
3320-0036 | (4) SCBA Storage. Located (2) each side rearward of the rear axle in the body skirting. | 1636
3320-0037 | (4) SCBA Storage. Located (2) each side- (1) forward and (1) rearward of the rear axle in the body skirting. | 1636
3320-0038 | SCBA bottle storage. (2) Fire Shopp style SCBA bottle storage with hinged brushed stainless steel doors with push-button latches. (1) officer side and (1) driver side in the rear wheel well area. | 854
3320-0039 | SCBA bottle storage. (3) Fire Shopp style SCBA bottle storage with hinged brushed stainless steel doors with push-button latches. (2) officer side and (1) driver side in the rear wheel well area. | 1278
3320-0040 | SCBA bottle storage. (4) Fire Shopp style SCBA bottle storage with hinged brushed stainless steel doors with push-button latches. (2) officer side and (2) driver side in the rear wheel well area. | 1701
3320-0041 | SCBA Bottle Storage. (4) Cast Product SCBA bottle storage with gasketed doors with locking latches. (2) each side in rear wheel well area. | 1124
3320-0042 | SCBA Bottle Storage. (8) Cast Product SCBA bottle storage with gasketed doors with locking latches. (4) each side in rear wheel well area. | 2319
3320-0043 | SCBA/Wheel Chock Storage. (5) E-ONE SCBA bottle storage with hinged doors (doors to match wheel well material) with push button latches. (4) officer side and (1) driver side in wheel well area. (1) wheel chock storage compartment with hinged door and push button latch driver side in forward wheel well area. (2) wheel chocks to be stored per compartment. Does not include wheel chocks. Wheel chock storage compartment(s) are to be wired to the "Door Open" indicator inside cab. | 2487
3320-0044 | SCBA Bottle Storage. (6) E-ONE SCBA bottle storage with hinged stainless steel doors with push button latches. (3) officer side and (3) driver side in wheel well area. There will (2) bottles forward of the rear axle and (1) rearward. | 1143
3320-0045 | SCBA Bottle Storage. (7) E-ONE SCBA bottle storage with hinged stainless steel doors with push button latches. (4) officer side and (3) driver side in wheel well area. | 1214
3320-0046 | SCBA Bottle Storage. (12) E-ONE SCBA bottle storage with hinged doors (doors to match wheel well material) with push button latches and one aluminum tray for each bottle. Each side of body to have (3) Double SCBA bottle storage compartments, (1) forward, (1) rearward and (1) between tandem offset to rear in wheel well area. | 2258
3320-0047 | SCBA Bottle Storage. (2) Cast Product SCBA bottle storage with gasketed doors. Located officer's side rear wheel well area. | 1004
3320-0048 | (4) SCBA Storage. Located (2) each side in wheel well - (1) forward and (1) rearward of the rear axle. | 1718
3320-0049 | Four (4) SCBA bottle storage. Located (2) each side in body wheel well area. | 879
3320-0050 | SCBA Bottle Storage. (7) E-ONE SCBA bottle storage with hinged polished stainless steel doors with push button latches. (4) officer side and (3) driver side in wheel well area. | 2162
3320-0051 | The officer side rearward SCBA/Extinguisher trough to be held 4" back from opening due to extinguisher handle. | 0
3320-0052 | Stainless steel trim on bottom edge of each SCBA/Extinguisher compartment opening. | 294
3320-0053 | SCBA Bottle Storage. (4) E-ONE SCBA bottle storage with hinged doors (doors to match wheel well material) with push button latches. (2) officer side and (2) driver side in wheel well area. | 960
3320-0054 | SCBA Bottle Storage. (8) Fire Shopp SCBA bottle storage in (4) double bottle hinged doors with push button latches. (2) SCBA bottles forward and (2) SCBA bottles rearward each side in wheel well area. | 2335
3320-0055 | SCBA Storage. (6) Fire Shopp SCBA bottle storage with hinged doors with push button latches. (4) Driver side rear wheel well area and (2) officer side (located either side of the rearward tandem wheel). | 2546
3320-0056 | SCBA storage, PVC, large, (3), center rear, Wildland | 405
3320-0057 | SCBA storage, PVC, small, (4), center rear, Wildland | 405
3320-0058 | SCBA Bottle Storage. (2) Fire Shopp SCBA bottle storage with hinged doors with push button latches. Located centered in officer side wheel well area. | 854
3320-0059 | SCBA Bottle Storage. (6) Fire Shopp SCBA bottle storage with hinged doors with push button latches. (4) officer side and (2) in center on driver side in tandem wheel well area. | 1752
3320-0061 | SCBA Bottle Storage. (4) Cast Product SCBA bottle storage doors. (2) each side in rear wheel well area. | 905
3320-0062 | SCBA/Wheel Chock Storage. (1) E-ONE SCBA bottle storage with hinged door (door to match wheel well material) with push button latches. (1) driver side in wheel well area. (3) wheel chock storage compartment with hinged door and push button latch, (1) driver side in forward wheel well area and (2) officer side in forward and rearward wheel well area. (2) wheel chocks to be stored per compartment. Does not include wheel chocks. | 3641
3320-0063 | (2) SCBA Storage. Located (1) each side in rear wheel well. Driver's side will be forward of axle, officer's side will be rear of axle. | 807
3320-0064 | SCBA/Fire Extinguisher Storage. Eight (8) storage compartments with hinged doors (doors to match wheel well material) and push button latches. Four each side in rear wheel well area. | 3960
3320-0065 | SCBA Bottle Storage. (6) Fire Shopp SCBA bottle storage with hinged doors with push button latches. (3) officer side and (3) driver side in wheel well area. | 1831
3320-0066 | Zico Bottle rack for large bottles. Locate in roll-out tray in B1 (vertically mounted) 3 wide x 3 deep. Each unit will have straps to hold the bottle in and all top units will have a flat top. Each unit will be bolted together and be Black PVC coated. | 187
3320-0067 | SCBA Bottle Storage. (5) Cast Product SCBA bottle storage with gasketed doors. (3) officer side - (2) over forward axle and (1) at rear of wheel well area. (2) driver side (over forward axle) in rear wheel well area. | 1254
3320-0068 | SCBA bottle storage. (2) Fire Shopp style SCBA bottle storage with hinged brushed stainless steel doors with push-button latches. Driver's side will be forward of axle, officer's side will be rear of axle. | 854
3320-0069 | PAC CM6000 Cylinder Mate. Locate in [#LOC]. Each unit will be black in color and have a strap to secure bottle. | 327
3320-0070 | Each SCBA storage area to include a ribbed rubber insert mounted to rear of storage area. | 122
3320-0071 | SCBA bottle storage for 5.25" diameter high pressure cylinders. (3) dually style SCBA bottle compartments with hinged brushed stainless steel doors and push-button latches for total storage of 6 bottles. (2) officer side and (1) driver side in the rear fender panels. | 1567
3320-0072 | SCBA Bottle Storage. (8) Cast Product gasketed doors with (7) SCBA bottle storage tubes. (4) Cast Product SCBA bottle storage with gasketed doors on officer's side and (3) Cast Product SCBA bottle storage tubes with (4) gasketed doors on driver's side. Recessed fuel fill to be protected behind the rear driver side SCBA door. | 2000
3320-0073 | SCBA bottle storage/Recessed fuel fill. (7) Fire Shopp style SCBA bottle storage with hinged polished stainless steel doors with push-button latches. (4) officer side, (3) driver side and (1) recessed fuel fill with cast stainless housing and hinged SCBA style polished stainless steel door offset rearward in wheel well area. Note all doors to match. | 5673
3320-0074 | SCBA Bottle Storage. (16) E-ONE SCBA bottle storage with hinged doors (doors to match wheel well material) with push button latches and one aluminum tray for each bottle. (8) officer side and (8) driver side in wheel well area. | 3006
3320-0075 | SCBA storage modification to officer's side. Tubes shall be left open, no trays / brackets or matting required tubes only. | 0
3320-0076 | SCBA Bottle Storage. (2) Cast Product SCBA bottle storage with gasketed doors. Located (1) driver's side forward wheel well area, (1) officer's side rear wheel well area. | 1004
3320-0077 | SCBA/Wheel Chock Storage. (6) Cast Product SCBA bottle storage with gasketed doors, (2) two driver side centered between tandem and (4) four officer side. Two (2) wheel chock storage compartments with hinged doors (doors to match wheel well material) and push button latches located (2) two driver side (1) forward and (1) rearward in rear wheel well area for (1) one SAC-44-E wheel chock to be stored in each compartment. Does not include wheel chocks. | 3960
3320-0079 | SCBA Bottle Storage. (7) Fire Shopp SCBA bottle storage with hinged doors with push button latches (wired to door ajar). (4) officer side and (3) driver side in wheel well area. | 2632
3320-0080 | SCBA Bottle Storage. (2) Fire Shopp SCBA bottle storage with hinged doors with push button latches. Located centered in driver side wheel well area. | 854
3320-0081 | Vision Mark tags (2) for driver side wheel well area SCBA bottle storage. Tags to have red letters on white background. (1) Tag forward inboard tube to read "WATER EXTINGUISHER". (1) Tag rearward inboard tube to read "DRY CHEM". | 149
3320-0082 | Universal air pack bottle bracket (EA). Ziamatic ULLH Universal SCBA bottle bracket(s) shall be mounted in place. Location : [#LOC]. | 252
3320-0083 | SCBA Bottle Storage. (4) Fire Shopp SCBA double bottle storage for (8) bottles and (4) Fire Shopp SCBA single bottle storage for (4) bottles with hinged doors and push button latches (wired to door ajar). Double storage tubes located over forward tandem wheel and single storage tubes over rearward tandem wheel each side in rear wheel well area for a total of (12) SCBA bottles. | 4026
3320-0084 | "Extinguishers" label to be mounted on the Officer's side rear SCBA bottle storage door IPOS. | 59
3320-0085 | SCBA bottle storage for 5.25" diameter high pressure cylinders. (4) dually style SCBA bottle compartments with hinged brushed stainless steel doors and push-button latches for total storage of 7 bottles. (2) officer side and (2) driver side in the rear wheel well area. Left side rear door covers the fuel pocket and has single bottle SCBA storage. | 1994
3320-0086 | SCBA/Wheel Chock Storage. (3) E-ONE SCBA bottle storage with hinged doors (doors to match wheel well material) with push button latches. (2) Officer side and (1) driver side in wheel well area. (2) Wheel chock storage compartments with hinged door and push button latch. (1) Officer side, (1) driver side in forward wheel well area. (2) Wheel chocks to be stored per compartment. Does not include wheel chocks. | 3175
3320-0087 | SCBA Bottle Storage. (4) E-ONE SCBA bottle storage with hinged doors. Doors are smooth aluminum plate painted job color (doors only) with push button latches. (2) officer side and (2) driver side in wheel well area. | 1348
3320-0088 | SCBA/Wheel Chock Storage. (5) E-ONE SCBA bottle storage with hinged doors. Doors are smooth aluminum plate painted job color (doors only) with push button latches. (4) Officer side and (1) driver side in wheel well area. (1) Wheel chock storage compartment with hinged door and push button latch driver side in forward wheel well area. (2) wheel chocks to be stored per compartment. Does not include wheel chocks. | 2487
3320-0089 | SCBA Bottle Storage. (4) Fire Shopp SCBA bottle storage with hinged doors with push button latches with locking latches. (2) officer side and (2) driver side in wheel well area. | 1978
3320-0090 | SCBA bottle storage. (7) E-ONE SCBA bottle storage hinged doors. Doors are smooth aluminum plate painted job color (doors only) with push button latches. (4) Officer side and (3) driver side in wheel well area. | 2354
3320-0091 | SCBA Bottle Storage. (6) E-ONE SCBA bottle storage with hinged doors (doors to match wheel well material) with push button latches. (3) officer side and (3) driver side in wheel well area. All doors to be hinged forward. | 2854
3320-0092 | PAC CM6000 Cylinder Mate. Each unit will be black in color and have a strap to hold the bottle in. Locate: Inside rear body, drivers side, on top of counter top in rear most corner. | 327
3320-0093 | SCBA bottle storage. (3) Fire Shopp style SCBA bottle storage with hinged brushed stainless steel doors with push-button latches. (2) officer side and (1) driver side in the forward wheel well area. | 1278
3320-0094 | SCBA Storage. (6) Cast Product SCBA bottle storage with gasketed doors. (3) each side rear wheel well area located in center and forward positions. | 1501
3320-0095 | SCBA Bottle Storage. (7) E-ONE SCBA/Extinguisher bottle storage with hinged brushed stainless steel doors with push button latches. (4) officer side and (3) driver side in wheel well area. | 2149
3320-0096 | Tag for SCBA/Extinguisher bottle storage. Tag to have red letters on white background. Tag to read "SCBA/FIRE EXTINGUISHER" | 62
3320-0097 | SCBA/Wheel Chock Storage. (3) E-ONE SCBA bottle storage with hinged doors (doors to match wheel well material) with push button latches in driver side in wheel well area. (2) Wheel chock storage compartments with hinged door and push button latch in officer side in wheel well area. Does not include wheel chocks. | 3175
3320-0098 | SCBA/Wheel Chock Storage with hinged doors (doors to match wheel well material) with push button latches. (6) E-ONE SCBA bottle storage, (2) two driver side centered between tandem and (4) four officer side. Two (2) wheel chock storage compartments located (2) two driver side (1) forward and (1) rearward in rear wheel well area for (1) one SAC-44-E wheel chock to be stored in each compartment. Does not include wheel chocks. | 3960
3320-0099 | SCBA Bottle Storage. (7) Fire Shopp SCBA bottle storage with hinged doors with locking push button latches. (4) officer side and (3) driver side in wheel well area. | 2555
3320-0100 | Strap, loop style to retain SCBA bottle(s). Locate one per bottle in each exterior body storage compartment. | 0
3320-0101 | SCBA bottle storage. (7) E-ONE SCBA bottle storage with hinged stainless steel doors with push-button latches. (4) officer side and (3) driver side in wheel well area. Left side rear door also covers the fuel pocket. | 1894
3320-0102 | SCBA Bottle Storage. (3) Cast Product SCBA bottle storage with gasketed doors. Locate: In rear wheelwell area (2) officer side and (1) driver side (fwd). | 756
3320-0103 | SCBA Bottle Storage. (7) E-ONE SCBA bottle storage with hinged doors (doors to match wheel well material) with 1/4 turn latches. (4) officer side and (3) driver side in wheel well area. | 1606
3320-0104 | SCBA Bottle Storage shall be designed per customer request. A sample drawing and/or photo with reference to a previously built truck shall be provided in the shop order Engineering Handoff folder. | 0
3320-0105 | Storage sleeve for small portable O2 bottle includes securing device. Bottle size is 4.5" dia X 20" long. Finish is sanded aluminum unless otherwise specified. Locate: R3, Forward of SCBA bottles. | 168
3320-0106 | SCBA Bottle/Extinguisher Storage. (8) E-ONE SCBA/Ext. bottle storage with hinged doors (doors to match wheel well material) with push button latches. (4) officer side and (4) driver side in wheel well area. Driver side to accommodate four (4) Scott 45 min 4500 PSI bottles. Officer side to accommodate two(2)Amerex model A411 20# ABC Dry Chem extinguishers and Two(2) Amerex model A240 2.5 gal pressurized water extinguishers. Officer side to load one ABC drychem and One H2O extinguisher in forward storage and same in rearward storage arraged thus to provide space for the different nozzles on extinguishers. | 1976
3320-0107 | SCBA Bottle Storage. (4) Fire Shopp SCBA bottle storage with hinged doors with push button latches. (4) driver side only in wheel well area. Officer side SCBA not to be installed due to rear body plumbing options. Available only on commercial units with forward fuel tanks or custom applications with officer side only fuel fill. | 1181
3320-0108 | SCBA Storage. (6) Cast Product SCBA bottle storage with gasketed doors. (3) each side rear wheel well area located in center and rearward positions. Note rear bottle tube support brackets to be welded to body IPO bolted. | 1501
3320-0109 | Extinguisher Bottle Storage (PR). Includes hinged stainless steel door with push button latch and fabricated aluminum bottle tray. Each storage compartment 26" deep to fit Amerex 420 2.5 gallon H2O extinguisher at 8" diameter or Ansul 1-20-G extinguisher at 9" diameter. Locate driver and officer side in rear tandem wheel well offset forward. Wired to door ajar. | 3768
3320-0110 | SCBA Bottle Storage. (4) E-ONE SCBA bottle storage with hinged doors (doors to match wheel well material) with push button latches. (4) officer side only. | 960
3320-0111 | SCBA Bottle Storage. (4) E-ONE SCBA bottle storage with hinged doors (doors to match wheel well material) with push button latches. (4) driver side only. | 960
3320-0112 | SCBA Bottle Storage. (10) E-ONE SCBA bottle storage with hinged stainless steel doors with push button latches. (5) officer side and (5) driver side in wheel well area. | 2802
3320-0113 | SCBA Bottle Storage. (8) E-ONE SCBA bottle storage with hinged doors (doors to match wheel well material) with push button latches. Note one aluminum tray for each bottle in double storage compartments. Each side of body to have (2) Double SCBA bottle storage compartments (1) offset forward and (1) offset rearward over each tandem wheel in wheel well area. | 1691
3320-0114 | SCBA Bottle Storage. (9) E-ONE SCBA bottle storage with hinged doors (doors to match wheel well material) with push button latches. (6) officer side and (3) driver side in wheel well area. | 3517
3320-0115 | SCBA Bottle Storage. (6) E-ONE SCBA bottle storage with hinged doors (doors to match wheel well material) with push button latches. (4) officer side and (2) driver side in wheel well area. | 1436
3320-0116 | SCBA Bottle Storage. (10) E-ONE SCBA bottle storage with hinged doors (doors to match wheel well material) with push button latches. Note one aluminum tray for each bottle in double storage compartments. Each side of body to have (1) Double SCBA bottle storage compartment offset forward and (3) single storage compartments (2) between tandem and (1) offset to rear in wheel well area. | 2258
3320-0117 | SCBA Air Pack Storage. (4) E-ONE SCBA air pack storage (2 each side) with hinged door (door to match wheel well material) with push button latches. Does not include SCBA bottles or air pack. | 3837
3320-0118 | SCBA Bottle Storage. (11) E-ONE SCBA bottle storage with hinged stainless steel doors with push button latches. (5) driver side and (6) officer side in wheel well area. | 2940
3320-0119 | SCBA/Wheel Chock Storage. (5) E-ONE SCBA bottle storage with hinged doors (doors to match wheel well material) with push button latches. (4) officer side and (1) driver side in wheel well area. (1) wheel chock storage compartment with hinged door, push button latch and wired to "Door Open" indicator inside cab, driver side in forward wheel well area. (2) wheel chocks (fits Worden #HWG non-folding chock) to be stored per compartment. Does not include wheel chocks. | 3564
3320-0120 | Strap, loop style to retain SCBA bottle. Locate one per bottle in each cab outside SCBA storage compartment. | 0
3320-0121 | SCBA Bottle Storage. (4) Fire Shopp SCBA double bottle storage and (4) Fire Shopp SCBA single bottle storage with hinged doors and push button latches to store twelve (12) SCBA bottles. Locate (2) Double SCBA bottle storage compartments (1) offset forward over each tandem wheel and (2) single storage compartments (1) offset rearward over each tandem wheel in wheel well area. | 3344
3320-0122 | SCBA Bottle Storage. (15) Fire Shopp SCBA bottle storage with hinged doors with push button latches. (8) officer side and (7) driver side in wheel well area. | 4284
3320-0123 | SCBA Bottle Storage. (12) E-ONE SCBA bottle storage with hinged doors (doors to match wheel well material) with push button latches. Note one aluminum tray for each bottle in double storage compartments. Each side of body to have (2) Double SCBA bottle storage compartments (1) offset forward over each tandem wheel and (2) single storage compartments (1) offset rearward over each tandem wheel in wheel well area. | 2533
3320-0124 | SCBA Bottle Storage. (10) E-ONE SCBA bottle storage with hinged doors (doors to match wheel well material) with push button latches. (6) officer side in 2 (3) bottle pods and (4) driver side in wheel well area. Driver side to have (1) 3 bottle pod forward and a single bottle and fuel fill rearward under a single door. | 3544
3320-0125 | SCBA bottle storage. (7) E-ONE SCBA bottle storage with hinged stainless steel doors with push-button latches. (4) officer side and (3) driver side in wheel well area. Left side rear door also covers the fuel pocket. Fuel pocket shall be formed stainless steel with opening large enough to open fuel cap with gloved hand. | 2091
3320-0126 | SCBA/Wheel Chock Storage. (6) Fire Shopp SCBA bottle storage doors, (2) two driver side centered between tandem and (4) four officer side. Two (2) wheel chock storage compartments with hinged doors (doors to match wheel well material) and push button latches located (2) two driver side (1) forward and (1) rearward in rear wheel well area for (1) one SAC-44-E wheel chock to be stored in each compartment. Does not include wheel chocks. | 3960
3320-0127 | SCBA/SPEED-DRI Storage. (5) E-ONE SCBA bottle storage/Speedi-Dri hopper with hinged doors (doors to match wheel well material) with push button latches. (2) SCBA officer side rearward, (1) speedy-dri pull out storage compartment forward. (3) driver side in wheel well area, (2) forward (1) rearward with recessed fuel fill. Speedy Dri pull out storage to be sized to utilize available space in forward wheel well and hold max available capacity per wheel well area as optioned. Hopper to hold approximately 35 lbs of absorbent. | 3785
3320-0128 | SCBA Bottle Storage. (3) E-ONE SCBA bottle storage with hinged doors (doors to match wheel well material) with push button latches. (3) driver side ONLY in wheel well area. | 735
3320-0129 | SCBA Bottle Storage. (10) E-ONE SCBA bottle storage with hinged brushed stainless steel doors with push button latches. (6) officer side and (4) driver side in wheel well area. Officer side to have (1) 3 bottle storage forward and (1) 3 bottle storage rearward. Driver side to have (1) 3 bottle storage forward and a single bottle and fuel fill rearward under a single door. | 4058
3320-0130 | SCBA/Wheel Chock Storage. (5) E-ONE SCBA bottle storage with hinged doors (doors to match wheel well material) with push button latches. (3) officer side and (2) driver side in wheel well area. (1) wheel chock storage compartment with hinged door and push button latch driver side in forward wheel well area. (2) wheel chocks to be stored per compartment. Does not include wheel chocks. Requires right side fuel fill. | 3564
3320-0131 | SCBA Bottle Storage. (4) Fire Shopp SCBA bottle storage with hinged doors with push button latches. (2) officer side and (2) driver side in 2 bottle pods in forward wheel well areas only. | 1701
3320-0132 | SCBA/Wheel Chock Storage. (7) E-ONE SCBA bottle storage with hinged doors (doors to match wheel well material) with push button latches. (6) officer side and (1) driver side in wheel well area. (1) wheel chock storage compartment with hinged door and push button latch driver side in forward wheel well area. (2) wheel chocks to be stored per compartment. Does not include wheel chocks. | 3788
3320-0133 | Extinguisher Bottle Storage (PR). Includes hinged stainless steel door with push button latch and fabricated aluminum bottle tray. Each storage compartment 26" deep to fit Amerex 420 2.5 gallon H2O extinguisher at 8" diameter or Ansul 1-20-G extinguisher at 9" diameter. Locate officer side in rear tandem wheel well one forward and one rearward. Wired to door ajar. | 3768
3320-0134 | SCBA Storage. (6) Cast Product SCBA bottle storage with gasketed doors. . (4) Driver side rear wheel well area and (2) officer side (located center between of the rearward tandem wheel). | 1501
3320-0135 | SCBA Bottle Storage. (4) Cast Product SCBA bottle storage with gasketed doors. Officer side in rear tandem wheel well area. | 1004
3320-0136 | SCBA/Wheel Chock Storage. (3) E-ONE SCBA bottle storage with hinged doors (doors to match wheel well material) with push button latches. (2) officer side and (1) driver side in wheel well area. (1) wheel chock storage compartment with hinged door and push button latch driver side in forward wheel well area. (2) wheel chocks to be stored per compartment. Does not include wheel chocks. | 2031
3320-0137 | SCBA Bottle Storage. (2) Fire Shopp SCBA double bottle storage with hinged doors and push button latches. (2) SCBA bottles, forward, each side of body in wheel well area. | 1170
3320-0138 | SCBA Bottle Storage. (11) SCBA bottle storage with brushed stainless steel hinged doors with push-button latches. (6) officer side and (5) driver side in wheel well area. For use with high pressure 5.25" diameter cylinders only. | 2940
3320-0139 | The wheel well SCBA/Storage door(s) shall not cover the fuel fill(s). | 0
3320-0140 | SCBA Bottle Storage. (4) E-ONE SCBA bottle storage with hinged doors (doors to match wheel well material) with push button latches. (2) officer side and (2) driver side in forward wheel well areas. | 960
3320-0141 | Extinguisher Bottle Storage (PR). Includes hinged door (doors to match wheel well material) with push button latch and fabricated aluminum bottle tray. Each storage compartment 26" deep to fit Amerex 420 2.5 gallon H2O extinguisher at 8" diameter or Ansul 1-20-G extinguisher at 9" diameter. Locate driver and officer side in rear tandem wheel well offset forward. Wired to door ajar. | 3768
3320-0142 | SCBA Bottle Storage. (8) E-ONE SCBA bottle storage with hinged doors (doors to match wheel well material) with push button latches. Note one aluminum tray for each bottle in double storage compartments. Each side of body to have (1) Double SCBA bottle storage compartment offset forward over each rear tandem wheel and (2) single storage compartments (1) offset rearward over each tandem wheel in wheel well area. | 1915
3320-0143 | SCBA bottle storage. (5) E-ONE SCBA bottle storage with hinged stainless steel doors with push-button latches. (2) officer side rear and (3) driver side in wheel well area. | 1254
3320-0144 | E-ONE SCBA/Extinguisher bottle storage with hinged stainless steel doors with push button latches. Locate officer side forward wheel well area. Compartment sized for up to (2) 7.25" diameter SCBA bottles or extinguishers. | 540
3320-0145 | SCBA/Wheel Chock Storage. (4) E-ONE SCBA bottle storage with hinged doors (doors to match wheel well material) with push button latches in Officer side in wheel well area. (2) Wheel chock storage compartments with hinged door and push button latch in Driver side in wheel well area. Does not include wheel chocks. | 3175
3320-0146 | One E-One air pack/air bottle holder located in L2. | 202
3320-0147 | Extinguisher Bottle Storage. Includes hinged stainless steel door with push button latch and fabricated aluminum bottle tray. Storage compartment 26" deep to fit Amerex 420 2.5 gallon H2O extinguisher at 8" diameter or Ansul 1-20-G extinguisher at 9" diameter. Locate driver side in rear tandem wheel well offset forward. | 1886
3320-0148 | SCBA Bottle Storage. (12) E-ONE SCBA bottle storage with hinged doors (doors to match wheel well material) with push button latches. (6) officer side in 2 (3) bottle pods and (6) driver side in 2 (3) bottle pods in wheel well areas. For use on commercial units or apparatus without a wheel well located fuel fill. May not be compatible with wheel well located receptacles, aux. turn signals or back up lighting if located in wheel wells. | 3809
3320-0149 | SCBA/CHOCK Bottle Storage. (7) E-ONE SCBA bottle storage with hinged doors (doors to match wheel well material) with push button latches. (6) officer side in 2 (3) bottle pods and (1) driver side in wheel well area. Driver side to have (1) wheel chock storage pod forward for 2 chocks and a single bottle and fuel fill rearward under a single door. | 3544
3320-0150 | SCBA Bottle Storage. (4) E-ONE SCBA bottle storage with hinged doors (doors to match wheel well material) with push button latches. (4) driver side in wheel well area. Driver side to have (1) 3 bottle pod forward and a single bottle and fuel fill rearward under a single door. Officer side shall not have SCBA tubes to accommodate space for rear intake piping to utilize the wheel well area for piping. | 1294
3320-0151 | SCBA/Fire Extinguisher Storage. (12) E-ONE SCBA bottle and Fire Extinguisher storage with hinged doors (doors to match wheel well material) with push button latches. Note one aluminum tray for each SCBA bottle in double storage compartments. Each side of body to have (2) Double SCBA bottle storage compartments (1) offset forward over each tandem wheel and (1) single storage compartment offset rearward over forward tandem wheel and Fire Extinguisher storage compartment offset to rear over rearward tandem wheel. | 3100
3320-0152 | SCBA Pack (1) and Spare Bottle Storage (6). Storage compartment in driver side forward wheel well area to hold (1) SCBA complete pack and (1) SCBA spare bottle (partitioned). (1) spare bottle storage in rearward driver side wheel well area. (4) bottles in two storage compartments on officer side (one front and one rear of wheel well). Compartment doors will be hinged with push button latches and match wheel well material. Maximum bottle size is 6.3". Does not include equipment. | 3848
3320-0153 | SCBA/Wheel Chock Storage. (3) E-ONE SCBA double bottle storage compartments with hinged doors (doors to match wheel well material) with push button latches. Includes one aluminum tray for each bottle for total of (6) SCBA bottles, (4) officer side and (2) driver side in wheel well area. Storage compartment with hinged door, push button latch and wired to "Door Open" indicator inside cab, driver side in forward wheel well area for (2) NON-folding AC-44 Zico wheel chocks. Does not include wheel chocks. | 2982
3320-0154 | SCBA storage modification. Wheel well storage area for SCBA bottles in wheel well area to be modified to accomodate Scott Safety Model 5.5 75 minute, 5500 psi, NxG Snap-Change Valve Bottle ref Scott p/n 200976-01. Non Standard depth for SCBA Bottle Storage. | 334
3320-0155 | Vision Mark tag for officer SCBA bottle storage. Tag to have red letters on white background. Tag to read "SCBA STORAGE". | 62
3320-0156 | Vision Mark tag for extinguisher storage. Tag to have red letters on white background. Tag to read "EXTINGUISHER". | 62
3320-0157 | SCBA/Wheel Chock Storage. (9) E-ONE SCBA bottle and Wheel Chock storage with hinged doors (doors to match wheel well material) with push button latches. Note one aluminum tray for each SCBA bottle in double storage compartments. Officer side to have (2) Double SCBA bottle storage compartments (1) offset forward over each tandem wheel and (2) single storage compartments (1) offset rearward over each tandem wheel. Driver side of body to have (1) Double SCBA bottle storage compartment offset forward over rear tandem wheel and (1) single storage compartment offset rearward over forward tandem wheel with (2) Wheel Chock storage compartments (1) forward and (1) rearward in rear wheel well area. One (1) SAC-44-E wheel chock to be stored in each compartment. Does not include wheel chocks. | 3100
3320-0158 | SCBA/Wheel Chock Storage. (5) E-ONE SCBA bottle storage with stainless steel hinged doors and push button latches. (2) officer side and (3) driver side in wheel well area. Rearward door on drivers side covers the fuel fill. (1) 25" deep wheel chock/misc. storage compartment with hinged door and push button latch officer side in forward wheel well area. Fits up to (2) Worden #HWG non-folding chocks or misc. storage as desired. Does not include wheel chocks or partitions. | 3564
3320-0159 | SCBA bottle storage. (5) E-ONE SCBA bottle storage with hinged stainless steel doors with push-button latches. (3) officer side and (2) driver side in wheel well area. | 1254
3320-0160 | SCBA/Wheel Chock Storage. (1) E-ONE SCBA bottle storage with hinged door (door to match wheel well material) with push button latches. (1) rearward driver side in wheel well area. The rear door on driver side will be a single door and will not cover the fuel fill. (3) wheel chock storage compartment with hinged door and push button latch, (1) driver side in forward wheel well area and (2) officer side in forward and rearward wheel well area. (2) wheel chocks to be stored per compartment. Does not include wheel chocks. | 3641
3320-0161 | SCBA Bottle Storage. (4) E-ONE SCBA bottle storage with hinged doors (doors to match wheel well material) with push button latches. (2) officer side and (2) driver side in rearward wheel well areas. | 960
3320-0162 | SCBA/Extinguisher E-ONE Style Storage. (6) SCBA; (4) officer side and (2) driver side forward with (1) driver extinguisher driver side rearward in wheel well area. Brushed stainless steel hinged doors with push-button latches. SCBA compartments sized for up to a 7.25" diameter bottle. Extinguisher compartment 8.5" square minimum ID and as deep as possible to store different size extinguishers. | 1808
3320-0163 | SCBA Bottle Storage. (9) E-ONE SCBA bottle storage with hinged doors (doors to match wheel well material) with push button latches. (6) officer side in 2 (3) bottle pods and (3) driver side in a single (3) bottle pod located rearward in the wheel well area. Driver side forward wheel well area to accommodate one (1) wheel chock storage to fit two (2) Ziamatic model SAC-44-E wheel chocks. (not included). For use on commercial units or apparatus without a wheel well located fuel fill. May not be compatible with wheel well located receptacles, aux. turn signals or back up lighting if located in wheel wells. | 3809
3320-0164 | SCBA bottle storage. (7) E-ONE SCBA bottle storage with hinged stainless steel doors & push-button latches. Locate: Rear body wheel well area with (4) four on officer side & (3) three on driver side. Rear door on driver side sized to not cover recessed fuel fill. | 1899
3320-0165 | The Wheel Chock storage area to include a ribbed rubber insert mounted to the walls and floor of storage area. | 242
3320-0166 | SCBA/Wheel Chock Storage. (1) E-ONE SCBA triple bottle storage driver side in rear wheel well area, forward. (1) E-ONE SCBA single bottle storage driver side in rear wheel well area, rearward (door covers fuel fill). SCBA compartments to fit up to a 6.26" diameter MSA H-45 low-profile carbon cylinders. (2) wheel chock compartments on the officer side (front and rear of wheels), up to (2) wheel chocks, (2) extinguishers or misc. equipment per compartment. Does not include equipment or compartment partitions. All doors to be equal size. Wheel chock storage compartment(s) are to be wired to the "Door Open" indicator inside cab. | 2978
3320-0167 | Mounting bracket to accommodate locating SCBA bottle bracket at a 45 degree position from the wall. Bracket can accommodate 1 or 2 bottle brackets. Locate: next to or between bench or fold down seating. | 261
3320-0168 | SCBA / Wheel Chock Storage on tandem rear axle chassis. (9) nine E-ONE SCBA bottle storage with hinged doors (doors to match wheel well material) with push button latches. (6) six officer side and (3) three driver side in wheel well area. (1) one wheel chock storage compartment with hinged door and push button latch located on driver side in forward wheel well area. (2) Wheel chocks to be stored in compartment. Wheel chocks not include. | 4011
3320-0169 | SCBA Bottle Storage. (5) Fire Shopp SCBA bottle storage with hinged doors with push button latches. (2) single SCBA officer side and (1) single and (1) double on driver side in wheel well area. The forward drivers side to include the double SCBA storage. | 1858
3320-0170 | SCBA/Wheel Chock Storage. (6) Fire Shopp SCBA bottle storage doors, (3) three each side. Two (2) wheel chock storage compartments with bushed stainless steel hinged doors and push button latches located (1) one each side offset forward in rear wheel well area for (1) one SAC-44-E wheel chock to be stored in each compartment. Does not include wheel chocks. | 3960
3320-0171 | Fire Extinguisher Storage. Four (4) storage compartments with hinged doors. Doors are smooth aluminum plate painted job color (doors only) with push button latches. Four in rear wheel well area officers side. Tandem axle only w/out side Newton Dump. | 2730
3320-0172 | SCBA bottle storage. (7) E-ONE SCBA bottle storage hinged doors. Doors are smooth aluminum plate painted job color (doors only) with push button latches. (4) drivers side forward, and (3) driver side rearward in wheel well area, includes the fuel fill access in rear door. Tandem axle only w/out side Newton Dump. | 2354
3320-0173 | SCBA/Oxygen Bottle Storage. (4) Fire Shopp SCBA bottle storage with hinged doors with push button latches. (2) officer side and (2) driver side in wheel well area. The (2) forward tubes shall hold "D" sized oxygen bottle, (1) each side, the (2) rear tubes to hold SCBA bottles, (1) each side. | 2339
3320-0174 | SCBA/Wheel Chock Storage. (5) E-ONE SCBA bottle storage with hinged stainless steel doors with push button latches. (4) officer side and (1) driver side in wheel well area. (1) wheel chock storage compartment with hinged door and push button latch driver side in forward wheel well area. (2) wheel chocks to be stored per compartment. Does not include wheel chocks. | 2634
3320-0175 | SCBA Bottle Storage. (10) E-ONE SCBA bottle storage with hinged doors (doors to match wheel well material) with push button latches. (6) officer side and (4) driver side in wheel well area. | 2443
3320-0176 | SCBA Bottle Storage. (9) E-ONE SCBA bottle storage with hinged doors (doors to match wheel well material) with push button latches. (5) officer side in (1) 3-bottle pod forward, (1) double SCBA bottle storage compartment rearward. (4) driver side in wheel well area. Driver side to have (1) 3 bottle pod forward and a single bottle and fuel fill rearward under a single door. | 3414
3320-0177 | SCBA bottle storage with hinged doors (doors to match wheel well material) with push button latches. (4) driver side in wheel well area. Driver side to have (1) 3 bottle pod forward and a single bottle and fuel fill rearward under a single door. | 1274
3320-0178 | SCBA/Wheel Chock Storage. (6) Fire Shopp SCBA bottle storage doors, (3) three each side. Two (2) wheel chock storage compartments with bushed stainless steel hinged doors and push button latches located (1) one each side offset forward in rear wheel well area for (2) two NON-folding AC-44 Zico wheel chocks to be stored in each compartment. Does not include wheel chocks. | 3960
3320-0179 | There shall be a horizontally mounted SCBA/Fire Extinguisher storage trough(s) located in compartment [#LOC]. | 163
3320-0180 | SCBA Bottle Storage. (8) Cast Product SCBA bottle storage doors. (4) each side in rear wheel well area. Each tube to include a ribbed rubber insert mounted to rear of tube. | 1799
3320-0181 | SCBA bottle storage. (6) Fire Shopp style SCBA bottle storage with hinged brushed stainless steel doors with push-button latches. (3) officer side and (3) driver side in wheel well area. Left and right side rear doors also cover the fuel pockets. | 2285
3320-0182 | E-ONE designed (1) SCBA bottle storage [#LOC] with hinged door and push button latch. Door material to match wheel well material. Holds standard size SCBA bottle, 20lbs ABC Extinguisher (10.25"x7"x24") or 2.5 gal Water Extinguisher (9"x7"x24.5"). Door shall cover the recessed fuel fill if located in the wheel well adjacent to the SCBA storage. | 346
3320-0183 | E-ONE designed (2) SCBA bottle storage [#LOC] with hinged door and push button latch. Door material to match wheel well material. Holds standard size SCBA bottle, 20lbs ABC Extinguisher (10.25"x7"x24") or 2.5 gal Water Extinguisher (9"x7"x24.5"). | 519
3320-0184 | E-ONE designed (3) SCBA bottle storage [#LOC] with hinged door and push button latch. Door material to match wheel well material. Holds standard size SCBA bottles. Upper storage troughs hold standard size 20lbs ABC Extinguisher (10.25"x7"x24") or 2.5 gal Water Extinguisher (9"x7"x24.5") in each trough. | 806
3320-0185 | Fire Shopp brand (1) SCBA bottle storage with hinged door and push button latch. Door shall have a brushed stainless steel finish. Door shall NOT cover the recessed fuel fill if located adjacent to the SCBA storage. Location:[#LOC] | 431
3320-0186 | Fire Shopp brand (2) SCBA bottle storage with hinged door and push button latch. Door shall have a brushed stainless steel finish. Location:[#LOC] | 668
3320-0187 | Cast Products brand (1) SCBA bottle storage with gasketed door and push button latch. Door shall NOT cover the recessed fuel fill if located adjacent to the SCBA storage. Location: [#LOC] | 288
3320-0188 | E-ONE designed Wheel Chock storage compartment [#LOC] with hinged door and push button latch and wired to "Door Open" indicator inside cab.Door material to match wheel well material. Storage area shall hold (2) Zico Model SAC-44-E or comparable Wheel Chocks (not included). | 575
3320-0189 | E-ONE Speedy Dry storage compartment [#LOC] with hinged door and push button latch. Door material to match wheel well material and be wired to door ajar. Includes a slide out bin (sanded finish) with hinged lid on top, 2" gated valve at the bottom and grab handle on front. Capacity: 50 lbs of Speedy Dry absorbent material. | 1490
3320-0190 | SCBA Bottle Storage (16). Fire Shopp SCBA double bottle storage with hinged doors and push button latches. (8) SCBA bottles officer side and (8) SCBA bottles driver side in wheel well area. | 4660
3320-0191 | Wheel well storage area door(s) to be brushed stainless steel in place of standard. | 453
3320-0192 | Compartment approx 26" W x 10" H x 25" D with drop down door. Door material to match wheelwell finish. Minimum 34" high lower body compartment openings required. Location:[#LOC] | 748
3320-0193 | SCBA Bottle Storage. (7) E-ONE SCBA bottle storage with hinged doors (doors to match wheel well material) with push button latches. (6) officer side in 2 (3) bottle pods and (1) driver side in a single (1) bottle pod located rearward in the wheel well area. Driver side forward wheel well area to accommodate one (1) wheel chock storage to fit two (2) NON-folding AC-44 Zico wheel chocks. (not included). For use on commercial units or apparatus without a wheel well located fuel fill. May not be compatible with wheel well located receptacles, aux. turn signals or back up lighting if located in wheel wells. | 3809
3320-0194 | E-ONE (4) SCBA bottle storage (2 bottle storage per door) located [#LOC] with hinged doors and push button latches. The doors shall be hinged at the center with one door facing forward and other door facing rearward. Door material to match wheel well material. | 1031
3320-0195 | E-ONE designed (6) SCBA bottle storage (3 bottle storage per door) located [#LOC] with hinged doors and push button latches. The doors shall be hinged at the center with one door facing forward and other door facing rearward. Door material to match wheel well material. | 1608
3320-0196 | SCBA Air Pack Storage compartment [#LOC]. (1) E-ONE SCBA air pack storage with hinged door (door to match wheel well material) with push button latches. Door wired to "Door Open" indicator inside cab. Open storage area only, does not include brackets to secure the air pack in place. | 703
3320-0197 | E-ONE (2) SCBA bottle storage (1 bottle storage per door) located [#LOC] with hinged doors and push button latches. The doors shall be hinged at the center with one door facing forward and other door facing rearward. Door material to match wheel well material. | 688
3320-0198 | Fire Shopp brand (2) SCBA bottle storage (1 bottle storage per door) located [#LOC] with hinged doors and push button latches. Doors shall have a brushed stainless steel finish and shall be hinged at the center with one door facing forward and other door facing rearward. | 930
3320-0199 | Fire Shopp brand (4) SCBA bottle storage (2 bottle storage per door) located [#LOC] with hinged doors and push button latches. Doors shall have a brushed stainless steel finish and shall be hinged at the center with one door facing forward and other door facing rearward. | 1446
3320-0200 | Cast Products brand (2) SCBA bottle storage (1 bottle storage per door) located [#LOC] with gasketed doors and push button latches. The doors shall be hinged at the center with one door facing forward and other door facing rearward. | 1035
3320-0201 | E-ONE Wheel Chock storage with hinged stainless steel door with push button latch. Locate driver side forward wheel well area. Assembly to fit (2) Worden #HWG non-folding wheel chocks. Does not include wheel chocks. Wheel chock storage compartment(s) are to be wired to the "Door Open" indicator inside cab. | 540
3320-0202 | SCBA bottle storage for 5.6" diameter cylinders. (2) triple style SCBA bottle compartments with hinged brushed stainless steel doors and push-button latches for total storage of (6) bottles. Locate officer side forward and rearward in the rear body wheel well. | 1740
3320-0203 | SCBA bottle storage. (5) E-ONE SCBA bottle storage with hinged stainless steel doors with push-button latches. (2) officer side rear and (3) driver side in wheel well area. Rear door on driver side covers the fuel fill. | 1279
3320-0204 | (6) E-ONE SCBA bottles and (4) Wheel Chocks storage. SCBA bottles located; (3) officer and (3) driver side in wheel well area (two center and one rear) with an individual door for each bottle. (2) wheel chock compartments located; (1) officer and (1) driver side in forward wheel well area. Each chock compartment fits up to (2) Worden #HWG non-folding chocks. Wheel chocks selected separately. All doors are brushed stainless steel with a push button latch. | 3577
3320-0205 | SCBA/Wheel Chock Storage. (8) SCBA bottle and (4) Wheel Chock storage with E-One style hinged doors (doors to match wheel well material) with push button latches. Note one aluminum tray for each SCBA bottle in double storage compartments. Both sides to have (4) SCBA bottles each side. (1) Double SCBA bottle storage compartment offset rearward over each forward tandem wheel and (2) single storage compartments (1) forward and (1) rearward over each rearward tandem wheel. (2) Wheel Chock storage compartments offset forward over each forward tandem wheel for (2) two NON-folding AC-44 Zico wheel chocks to be stored in each compartment. Does not include wheel chocks. | 3960
3320-0206 | SCBA/Extingusiher/Chock storage. (3) Fire Shopp style SCBA bottle storage with hinged brushed stainless steel doors and push-button latches. (2) officer side and (1) driver side (rearward) in the rear wheel well area. (1) wheel chock storage compartment with hinged door and push button latch driver side in forward wheel well area, fits (2) Worden #HWG non-folding chocks. Does not include equipment. | 1701
3320-0207 | SCBA bottle / miscellaneous storage. (2) E-One style SCBA bottle/misc storage compartments with hinged brushed stainless steel doors with push-button latches. (1) officer side and (1) driver side in the forward area of the rear wheel wells. Officer side to be used as open storage (no brackets or dividers). | 807
3320-0208 | SCBA Bottle Storage. (10) E-ONE SCBA bottle storage with hinged doors (doors to match wheel well material) with push button latches. Maximum bottle diameter capable of being stored is 6.8". (6) officer side in 2 (3) bottle pods and (4) driver side in wheel well area. Driver side to have (1) 3 bottle pod forward and a single bottle and fuel fill rearward under a single door. | 3544
3320-0209 | SCBA/Fire Extinguisher Storage. (8) SCBA bottle and (2) Fire Extinguisher storage with E-One style brushed stainless steel hinged doors and push button latches. Note one aluminum tray for each SCBA bottle in double storage compartments. Both sides to have (4) SCBA bottles each side. (1) Double SCBA bottle storage compartment offset rearward over each forward tandem wheel and (2) single storage compartments (1) forward and (1) rearward over each rearward tandem wheel. (2) Fire Extinguisher compartments offset forward over each forward tandem wheel. | 4472
3320-0210 | SCBA bottle storage each in B1 mounted on floor. The (1) 8" tube with a 2" wide x 4" long notch and welded at the 2-o'clock position. Raised 1" from floor forward and sloped rearwards. The slots to be outboard. | 519
3320-0211 | SCBA bottle storage. (4) E-ONE SCBA bottle storage with hinged stainless steel doors with push-button latches. (2) Officer side rear and (2) driver side in wheel well area, (1) forward and (1) rearward. Both doors match and the rear door on driver side covers the fuel fill. For use with horizontal SpaceSaver fill station and floor mounted blowout. | 991
3320-0212 | SCBA Bottle Storage, Tandem Axle. (11) E-ONE SCBA bottle storage with hinged doors (doors to match wheel well material) with push button latches. Maximum bottle diameter capable of being stored is 7.25". (6) officer side in two (3) bottle pods. Driver side to have one (3) bottle pod forward and one (2) bottle pod rearward. The fuel fill is not covered. NOTE; only available on 120" tandem wheel well. | 3898
3320-0213 | SCBA Bottle Storage. (8) E-ONE SCBA bottle storage with hinged doors (doors to match wheel well material) with push button latches. Note one aluminum tray for each bottle in double storage compartments. Each side of body to have (1) Double SCBA bottle storage compartment centered over each rear tandem wheel and (2) single storage compartments (1) offset forward and (1) offset rearward over tandem wheel well area. | 1915
3320-0214 | E-ONE SCBA and Extinguisher Storage. (7) SCBA bottle storage sized for up to 6.8" diameter bottles. Locate (3) officer side and (3) driver side in forward wheel well areas and (1) driver side in rearward wheel well area. Extinguisher storage for a minimum (2) 7.25" diameter extinguishers located in the officer side rearward wheel well. Doors are brushed stainless steel with a push button latch. | 3544
3320-0215 | E-ONE SCBA and Extinguisher Storage. (8) SCBA bottle storage sized for up to 6.8" diameter bottles. Locate (6) officer side in 2 (3) bottle compartments and (2) driver side in rearward wheel well area with the fuel fill under a single door. Extinguisher storage for (2) 7.25" diameter extinguishers located in the driver side forward wheel well sectioned into upper and lower storage areas. All doors are brushed stainless steel with a push button latch and sized the same. | 3544
3320-0216 | E-ONE designed Wheel Chock storage compartment [#LOC] with hinged door and push button latch and wired to "Door Open" indicator inside cab. Door material to be brushed stainless steel. Storage area shall hold (2) Zico Model SAC-44-E or comparable Wheel Chocks (not included). | 847
3320-0217 | SCBA Bottle Storage. (6) E-ONE SCBA bottle storage with hinged brushed stainless steel doors with push button latches. (2) officer side (rearward) and (4) driver side (forward/rearward) in wheel well area. | 1614
3320-0218 | E-ONE designed Wheel Chock storage compartment [#LOC] with hinged door and push button latch and wired to "Door Open" indicator inside cab. Door material to match wheel well material. Compartment to be lined with rubber matting on floor and walls. Storage area shall hold (2) Zico Model SAC-44-E or comparable Wheel Chocks (not included). | 699
3320-0219 | PAC TRAC, Cylinder Mate CM6000 bottle rack for large bottle cylinder. Locate in L1, floor mounted. Each unit will have holding device to keep the bottle in and all top units will have a flat top. Each unit will be bolted together. | 342
3320-0220 | SCBA/Wheel Chock Storage. (4) E-ONE SCBA bottle storage with hinged doors (doors to match wheel well material) with push button latches (2) each side offset rearward in wheelwell. (2) Wheel chock storage compartments with hinged door and push button latch offset forward each side in wheel well area. Does not include wheel chocks. | 3175
3320-0221 | Additional restraint strap for Zico, metal QUIC-STORAGE bottle rack for large bottles for 6.1" to 7.4" cylinder to accommodate a "Pass Thru" install configuration. Install includes deleting the backing stop bracket from the assemble. Locate in [#LOC]. Each unit will have an additional restraint strap. | 68
3320-0222 | E-ONE SCBA Storage for (8) bottles. Locate; two (3) bottle compartments for up to 6.8" diameter bottles (driver and officer forward wheel well areas). One (2) bottle compartment for up to 7.25" diameter bottles (officer side rearward wheel well). All doors are brushed stainless steel with a push button latch. | 2061
3320-0223 | SCBA Bottle Storage. (8) E-ONE SCBA bottle storage with hinged doors (doors to match wheel well material) with push button latches. (4) officer side and (4) driver side in wheel well area. Requires 7" diameter opening in wheel well plate with aluminum trays w/ribbed rubber liner for each bottle. Available on HP75/78 aerial. (Requires welded aluminum fenderette) | 2942
3320-0224 | E-ONE (3) SCBA bottle storage (1 bottle storage/2 bottle storage) located [#LOC] with hinged doors and push button latches. The doors shall be hinged at the center with one SCBA bottle storage door facing forward and two SCBA bottle storage door facing rearward. Door material to match wheel well material. | 1031
3320-0225 | SCBA/Wheel Chock Storage with hinged doors with push button latches. (1) E-ONE SCBA bottle storage driver side centered between tandem and (1) officer side centered between tandem . Wetside Tanker | 3960
3320-0226 | SCBA Bottle Storage. (10) E-ONE SCBA bottle storage with hinged doors (doors to match wheel well material) with push button latches. (6) officer side in 2-(3) bottle pods and (4) driver side in wheel well area. Driver side to have (1)-3 bottle pod forward and a single bottle and fuel fill rearward under a single door. Each three bottle pod to retain (2) 30 min and (1) 60 min Scott 4500 cylinders. Single is for (1) 60 min Scott 4500 cylinder. Does not include equipment. | 3476
3320-0227 | E-ONE designed (1) SCBA bottle storage with U-shaped trough and rubber insert located in [#LOC]. Size 9x9x25. Storage shall be angled down to the rear and Include restraining strap. Holds standard size SCBA bottle, 20lbs ABC Extinguisher (10.25"x7"x24") or 2.5 gal Water Extinguisher (9"x7"x24.5") or other similar sized equipment. | 260
3320-0228 | SCBA Pack, Spare Bottle and Extinguisher Storage. Driver forward (1) air pack with spare bottle, driver rearward behind fuel fill (2) 30 minute bottles, officer side forward (2) extinguishers (7.25" max.), officer side rearward (1) triple (6.8" max.) spare bottles. Compartment doors will be hinged with push button latches and match wheel well material. Does not include equipment. | 2152
3320-0229 | E-ONE designed (1) SCBA bottle storage located in [#LOC]. Size 10x10x9. Includes restraining strap. Holds standard size SCBA bottle, 20lbs ABC Extinguisher (10.25"x7"x24") or 2.5 gal Water Extinguisher (9"x7"x24.5") or other similar sized equipment. | 260
3320-0230 | SCBA/Extinguisher E-ONE Style Storage. (4) SCBA driver side and up to (4) extinguishers officer side in rear wheel well areas. Brushed stainless steel hinged doors with push-button latches. Compartments sized for up to a 7.25 diameter SCBA bottle or extinguisher with a depth of up to 25". | 2032
3320-0231 | SCBA bottle storage. (12) E-ONE SCBA bottle storage with hinged stainless steel doors with push-button latches. (8) officer side and (4) driver side in wheel well area.To be used on a tandem axle. Drivers side forward left open for alternate option. | 3493
3320-0232 | SCBA bottle storage. (5) E-ONE SCBA bottle storage with hinged stainless steel doors with push-button latches. (4) officer side and (1) driver side in wheel well area. | 1279
3320-0233 | SCBA Bottle Storage. (12) E-ONE SCBA bottle storage with hinged brushed stainless steel doors and push button latches. Maximum bottle diameter capable of being stored is 6.8". | 3544
3320-0234 | E-ONE designed (1) SCBA bottle storage [#LOC] with hinged door and push button latch. Door material to be brushed SS. Holds standard size SCBA bottle, 20lbs ABC Extinguisher (10.25"x7"x24") or 2.5 gal Water Extinguisher (9"x7"x24.5"). Door covers the recessed fuel fill if located adjacent to the SCBA storage. SS Product. | 393
3320-0235 | E-ONE designed (2) SCBA bottle storage [#LOC] with hinged door and push button latch. Door material to be brushed SS. Holds standard size SCBA bottle, 20lbs ABC Extinguisher (10.25"x7"x24") or 2.5 gal Water Extinguisher (9"x7"x24.5"). SS product. | 618
3320-0236 | E-ONE (2) SCBA Pack storage compartments with hinged stainless steel doors with push button latches. (1) each in driver and officer side wheel wells between tandems. | 1356
3320-0237 | SCBA bottle storage. (4) E-ONE SCBA bottle storage with hinged stainless steel doors with push-button latches. (2) forward and (2) rearward in officer side in wheel well area. | 1189
3320-0238 | SCBA bottle storage. (10) E-ONE SCBA bottle storage with hinged brushed stainless steel doors with push-button latches. (7) officer side and (3) driver side in wheel well area. To be used on a tandem axle. Drivers side forward left open for alternate option. Left side rear door also covers the fuel pocket. SS product only. | 3493
3320-0239 | SCBA Air Pack Storage compartment [#LOC]. (1) E-ONE SCBA air pack storage with hinged door. Door material to be brushed SS with push button latches. Open storage area only, does not include brackets to secure the air pack in place. Wired to door ajar. SS product. | 703
3320-0240 | SCBA bottle storage. (8) E-ONE SCBA bottle storage with hinged stainless steel doors with push-button latches. (4) officer side and (4) driver side in wheel well area. | 2162
3320-0241 | Customer scpecific label to be mounted above SCBA door. | 59
3320-0242 | Compartment approx 26" W x 10" H x 25" D with drop down door. Door material to match wheelwell finish and wired to the "Door Open" indicator inside cab. *** Minimum 30" high lower body compartment openings required. Location:[#LOC] | 772
3320-0243 | E-ONE designed Wheel Chock storage compartment [#LOC] with hinged door and push button latch and wired to "Door Open" indicator inside cab. Door material to match wheel well material. Storage area shall hold (1) Zico Model SAC-44-E or comparable Wheel Chocks (not included). | 525
3320-0244 | E-ONE Speedy Dry storage compartment located in the driver side forward wheel well area with a hinged door and push button latch (wired to door open). Door material to be brushed stainless steel. Includes a slide out bin (sanded finish) with hinged lid on top, gated valve on the bottom and grab handle on front. Capacity: Approximately 35 lbs of Speedy Dry absorbent material. | 1490
3320-0245 | E-ONE Speedy Dry storage compartment located in the officer side forward wheel well area with a hinged door and push button latch (wired to door open). Door material to be brushed stainless steel. Includes a slide out bin (sanded finish) with hinged lid on top, gated valve on the bottom and grab handle on front. Capacity: Approximately 35 lbs of Speedy Dry absorbent material. | 1490
3320-0246 | SCBA bottle storage. (11) E-ONE SCBA bottle storage with hinged stainless steel doors with push-button latches. (6) officer side and (5) driver side in wheel well area. For 120" tandem axle. | 2719
3320-0247 | SCBA Bottle Storage. (24) spare SCBA bottle storage utilizing (12) SAFE-T-SYSTEM dual bottle 12 Holder/Carrier-Medium (HC-M1) and (1) Compartment Base-Medium x 6 wide x 2 tier high Custom (CB-Mx6x2t) for apparatus installation. Locate in R4 on extended floor (6) carriers wide x (2) tiers high. For use with Scott 5500 Snap Change (Model # 200970-01) cylinders. | 10028
3320-0248 | E-ONE Speedy Dry storage compartment located in the officer side rearward wheel well area with a hinged door and push button latch (wired to door open). Door material to be brushed stainless steel. Includes a slide out bin (sanded finish) with hinged lid on top, gated valve on the bottom and grab handle on front. Capacity: Approximately 35 lbs of Speedy Dry absorbent material. SS Product. | 1490
3320-0249 | E-ONE designed (3) SCBA bottle storage [#LOC] with hinged door and push button latch. Door material to be brushed SS. Holds maximum of 6.8" diameter SCBA bottle. SS product. | 868
3320-0250 | E-ONE designed Wheel Chock or SCBA storage compartment [#LOC] with hinged door and push button latch and wired to "Door Open" indicator inside cab. Door material to match wheel well material. Storage area shall hold (1) Zico Model SAC-44-E or comparable Wheel Chocks (not included) or standard size SCBA bottle, 20lbs ABC Extinguisher (10.25"x7"x24") or 2.5 gal Water Extinguisher (9"x7"x24.5"). | 873
3320-0251 | E-ONE designed (3) SCBA bottle storage [#LOC] with hinged door and push button latch. Door material to be brushed SS. Holds standard size SCBA bottles. Upper storage troughs hold standard size 20lbs ABC Extinguisher (10.25"x7"x24") or 2.5 gal Water Extinguisher (9"x7"x24.5"). SS product. For use with tandem body with 120" wheel well. | 837
3320-0252 | E-ONE designed (2) SCBA bottle storage officers side with hinged drop down door and push button latch to match drivers side center tandem storage door if applicable. Door material to match wheel well material. Holds standard size SCBA bottle, 20lbs ABC Extinguisher (10.25"x7"x24") or 2.5 gal Water Extinguisher (9"x7"x24.5"). | 806
3320-0253 | E-ONE SCBA and Extinguisher Storage in rear wheel wells. (6) SCBA bottle storage sized for up to 6.8" diameter bottles located officer side in two separate (3) bottle compartments. Extinguisher storage for (2) 7.25" maximum diameter extinguishers located driver side forward. Extinguisher storage for (1) extinguisher with horn and cone, located driver side rearward. Doors are brushed stainless steel with a push button latch. | 3544
3320-0254 | SCBA Bottle Storage. (4) Fire Shopp SCBA double bottle storage for (8) bottles and (4) Fire Shopp SCBA single bottle storage for (4) bottles with hinged doors and push button latches (wired to door ajar). There shall be (1) double storage tube forward and rearward in tandem wheel well each side and (2) single storage tubes centered in tandem wheel each side for a total of (12) SCBA bottles. | 4026
3320-0255 | SCBA bottle storage. (7) E-ONE SCBA bottle storage sized for up to 6.8" diameter bottles with hinged stainless steel doors with push-button latches. (3) officer side and (4) driver side in wheel well area. Left side rear door also covers the fuel pocket. Fuel pocket shall be formed stainless steel with opening large enough to open fuel cap with gloved hand. | 2091
3320-0256 | SCBA/Wheel Chock Storage. Driver Side forward to rearward: (1) Wheel Chock Storage, (2) E-ONE SCBA triple bottle storage centered in tandem and (1) E-ONE SCBA double bottle storage rearward (door covers fuel fill). Officer Side forward to rearward: (1) E-ONE Wheel Chock Storage, (2) E-ONE SCBA triple bottle storage centered in tandem and (1) E-ONE Wheel Chock rearward. SCBA compartments to fit up to a 6.26" diameter MSA H-45 low-profile carbon cylinders. Wheel chock compartments are capable of holding up to (2) wheel chocks, (2) extinguishers or misc. equipment per compartment. Does not include equipment or compartment partitions. Wheel chock storage compartment(s) are to be wired to the "Door Open" indicator inside cab. Storage doors to match wheel well material. | 6425
3320-0257 | *** OBS E-ONE designed (1) SCBA bottle storage located driver side rear wheel well offset rearward with hinged door and push button latch. Door material to be brushed SS. Holds standard size SCBA bottle, 20 lb. ABC extinguisher or 2.5 gallon water extinguisher. Door does not cover fuel fill. SS Product. | 393
3320-0258 | E-ONE designed (1) SCBA bottle storage located driver side rear wheel well offset rearward with hinged door and push button latch. Door material to be brushed SS. Holds standard size SCBA bottle, 20lbs ABC Extinguisher (10.25"x7"x24") or 2.5 gal Water Extinguisher (9"x7"x24.5"). Door does not cover fuel fill. SS Product. | 393
3320-0259 | SCBA bottle storage. (11) E-ONE SCBA bottle storage with hinged stainless steel doors with push-button latches. (6) officer side and (5) driver side in wheel well area. | 2719
3320-0260 | E-ONE (2) SCBA bottle storage (1 bottle storage per door) located driver side between tandem axles. Brushed stainless steel doors hinged at the center with one door facing forward and other door facing rearward. Holds standard size SCBA bottle. | 747
3320-0261 | E-ONE (2) SCBA bottle storage (1 bottle storage per door) located officer side between tandem axles. Brushed stainless steel doors hinged at the center with one door facing forward and other door facing rearward. Holds standard size SCBA bottle. | 747
3320-0262 | E-ONE designed (1) SCBA bottle storage holds standard size SCBA bottle, 20lbs ABC Extinguisher (10.25"x7"x24") or 2.5 gal Water Extinguisher (9"x7"x24.5"). To be mounted in a Dia plate box lined with rubber in the running board. | 393
3320-0263 | SCBA bottle storage. (3) E-ONE SCBA bottle storage with hinged stainless steel doors with push-button latches. (2) officer side and (1) driver side in rearward wheel well area. Left side rear door also covers the fuel pocket. | 888
3320-0264 | SCBA Bottle Storage in rear wheel wells. (11) E-ONE SCBA bottle storage with hinged doors (doors to match wheel well material) with push button latches. Maximum bottle diameter capable of being stored is 6.8". (6) officer side; (3) forward and (3) rearward. (5) driver side; (3) forward and (2) rearward. | 3544
3320-0265 | SCBA bottle storage. (8) Fire Shopp style SCBA bottle storage with hinged polished stainless steel doors with push-button latches. (4) officer side, (4) driver side. Note all doors to match. | 5673
3320-0266 | SCBA Bottle Storage. (5) E-ONE SCBA bottle storage with hinged doors (doors to match wheel well material) with push button latches. There shall be (3) officer side (1) single offset rearward and (1) double offset forward. There shall be (2) driver side, (1) offset rearward and (1) offset rear of forward tandem axle wheel. | 1606
3320-0267 | SCBA Bottle Storage. (6) Cast Product gasketed doors with (5) SCBA bottle storage tubes. (3) Cast Product SCBA bottle storage with gasketed doors on officer's side and (2) Cast Product SCBA bottle storage tubes with (3) gasketed doors on driver's side. Recessed fuel fill to be protected behind the rear driver side SCBA door. | 1500
3320-0268 | E-ONE designed (2) SCBA bottle storage [#LOC] with wheel chock style (sized) hinged door and push button latch. Door material to match wheel well material. Holds standard size SCBA bottle, 20lbs ABC Extinguisher (10.25"x7"x24") or 2.5 gal Water Extinguisher (9"x7"x24.5"). | 571
3320-0269 | SCBA bottle storage. (13) E-ONE SCBA bottle storage with hinged stainless steel doors with push-button latches. (7) officer side and (6) driver side in wheel well area. For 120" tandem axle. | 3763
3320-0270 | Polished stainless steel trim on all edges of each SCBA/Extinguisher compartment opening. | 876
3320-0271 | Wheel well storage area door(s) to be polished stainless steel in place of standard. | 1353
3320-0272 | SCBA Style Storage compartments. (2) E-ONE SCBA style storage with hinged doors (doors to match wheel well material) with push button latches. (1) driver side and (1) officer side in wheel well area centered between rear axles. | 595
3320-0273 | Vision Mark tag for officer side forward SCBA bottle storage. Tag to have red letters on white background. Tag to read "Extinguishers". | 62
3320-0274 | E-ONE designed (1) SCBA bottle storage [#LOC] with hinged door and push button latch. Door material to match wheel well material. Holds standard size SCBA bottle, 20lbs ABC Extinguisher (10.25"x7"x24") or 2.5 gal Water Extinguisher (9"x7"x24.5"). Door shall cover the recessed fuel fill if located in the wheel well adjacent to the SCBA storage and lower portion of the wheel well. Door to match the dimensions of E-ONE style triple storage. | 465
3320-0275 | E-ONE designed (2) SCBA bottle storage [#LOC] with hinged door and push button latch. Door material to match wheel well material. Compartment to be 27" deep and holds 20 lb. CO2 bottle. | 587
3320-0276 | SCBA Pack (1) and Spare Bottle Storage (9). Storage compartment in driver side forward wheel well area to hold (1) SCBA complete pack and (1) SCBA spare bottle. (2) spare bottle storage in rearward driver side wheel well area. (6) bottles in two storage compartments on officer side (one front and one rear of wheel well). Compartment doors will be hinged with push button latches and match wheel well material. Stores bottles up to 6.8" in diameter. | 2398
3320-0277 | Tag for SCBA Pack storage. Tag to have black letters on gray background. Tag to read "DRIVER'S SCBA INSIDE". | 62
3320-0278 | E-ONE designed (3) SCBA bottle storage [#LOC] with hinged door and push button latch. Door material to be aluminum diamond plate. Holds maximum of 6.8" diameter SCBA bottle. SS product. | 868
3320-0279 | E-ONE Speedy Dry storage compartment located in the driver side forward wheel well area with a hinged door and push button latch. Door material to be 2B DA finished stainless steel. Includes a slide out bin (sanded finish) with hinged lid on top, gated valve on the bottom and grab handle on front. Capacity: Approximately 35 lbs of Speedy Dry absorbent material. | 1521
3320-0280 | E-ONE Speedy Dry storage compartment located in the officer side forward wheel well area with a hinged door and push button latch. Door material to be 2B DA finished stainless steel. Includes a slide out bin (sanded finish) with hinged lid on top, gated valve on the bottom and grab handle on front. Capacity: Approximately 35 lbs of Speedy Dry absorbent material. | 1521
3320-0281 | SCBA bottle storage. (3) E-ONE SCBA bottle storage with hinged stainless steel doors with push-button latches. Door material to be 2B DA finished stainless steel. (2) officer side and (1) driver side in rearward wheel well area. Left side rear door also covers the fuel pocket. | 907
3320-0282 | Wheel well area storage doors - Non Standard. Wheel well storage area doors to be modified from standard to use clear coated braided stainless steel cable for a door check IPO rubber bump stops. No exterior bump stops are to be used. | 334
3320-0283 | E-ONE SCBA Storage. (2) SCBA bottle storage sized for up to 6.8" diameter bottles. Locate driver side rearward above fuel pocket (door covers fuel pocket). Door is aluminum diamond plate with a push button latch. | 618
3320-0284 | E-ONE Wheel Chock storage with hinged stainless steel door with push button latch. Locate officer side forward wheel well area. Assembly to fit (2) Worden #HWG non-folding wheel chocks. Does not include wheel chocks. Wheel chock storage compartment(s) are to be wired to the "Door Open" indicator inside cab. | 540
3320-0285 | E-ONE designed (2) SCBA bottle storage. Locate driver side rearward of the fuel pocket (door does not cover fuel pocket) with hinged door and push button latch. Door material to be brushed SS. Holds standard size SCBA bottle, 20lbs ABC Extinguisher (10.25"x7"x24") or 2.5 gal Water Extinguisher (9"x7"x24.5"). SS product. Only available with 60" tandem axle wheel well. | 618
3320-0286 | E-ONE Wheel Chock storage with hinged brushed stainless steel door with push button latch. Locate driver side forward wheel well area. Assembly to fit (2) Rage Power Sports DH-WC-3 wheel chocks. Does not include wheel chocks. Wheel chock storage compartment(s) are to be wired to the "Door Open" indicator inside cab. | 687
3320-0287 | *** OBS E-ONE designed (2) SCBA bottle storage behind the fuel fill on the driver side with hinged door and push button latch. Door material to be brushed SS. Door covers fuel fill. Holds standard size SCBA bottle, 20lbs ABC Extinguisher (10.25"x7"x24") or 2.5 gal Water Extinguisher (9"x7"x24.5"). SS product. | 618
3320-0288 | E-ONE designed (2) SCBA bottle storage above the fuel fill on the driver side with hinged door and push button latch. Door material to be brushed SS. Door covers fuel fill if located adjacent to SCBA. Holds standard size SCBA bottle, 20lbs ABC Extinguisher (10.25"x7"x24") or 2.5 gal Water Extinguisher (9"x7"x24.5"). SS product. | 747
3320-0289 | E-ONE designed (2) SCBA bottle storage above the fuel fill on the officer side with hinged door and push button latch. Door material to be brushed SS. Door covers fuel fill if located adjacent to SCBA. Holds standard size SCBA bottle, 20lbs ABC Extinguisher (10.25"x7"x24") or 2.5 gal Water Extinguisher (9"x7"x24.5"). SS product. | 747
3320-0290 | SCBA Bottle Storage. (8) spare SCBA bottle storage utilizing (4) SAFE-T-SYSTEM dual bottle Holder/Carriers model STS-HC-M1 which will be housed inside of (2) Compartment Bases, (1) each of the following: model STS-CB2-MD1, and model STS-CB3-MD1. The Holder/Carriers will be stored in a (4) wide x (1) tier high configuration leaving an empty space for an additional Holder/Carrier (not included). Location: R3. | 3885
3320-0291 | SCBA Bottle Storage, Tandem Axle. (11) E-ONE SCBA bottle storage with brushed stainless steel hinged doors with push button latches. Maximum bottle diameter capable of being stored is 7.25". Rear door on driver side covers the fuel fill. NOTE; only available on 120" tandem wheel well. | 3708
3320-0292 | SCBA Pack (1) and Spare Bottle Storage (6). Storage compartment in driver side forward wheel well area to hold (1) SCBA complete pack and (1) SCBA spare bottle (partitioned). (1) spare bottle storage in rearward driver side wheel well area with the fuel fill under a single door. (4) bottles in two storage compartments on officer side (one front and one rear of wheel well). Compartment doors will be hinged with push button latches. Door material to be brushed SS . Maximum bottle size is 6.3". Does not include equipment. | 3848
3320-0293 | E-ONE designed fire extinguisher/SCBA storage compartment [#LOC] with hinged door and push button latch and wired to "Door Open" indicator inside cab. Storage compartment 26" deep to fit 2.5 gallon H2O extinguisher at 8" diameter. Door material to match wheel well material. | 571
3320-0294 | E-ONE designed (3) SCBA bottle storage [#LOC] with hinged door and push button latch. Door material to match wheel well material. Holds maximum of 6.8" diameter SCBA bottle. | 868
3320-0295 | E-ONE SCBA Storage. (2) SCBA bottle storage sized for up to 6.8" diameter bottles. Locate driver side rearward above fuel pocket (door does not cover fuel pocket). Door is brushed stainless steel with a push button latch. | 618
3320-0296 | SCBA/Fire Extinguisher Storage. (12) E-ONE SCBA bottle and Fire Extinguisher storage with hinged doors (doors to be #4 stainless steel well material, grain to run horizontal) with push button latches. Note one aluminum tray for each SCBA bottle in double storage compartments. Each side of body to have (2) Double SCBA bottle storage compartments (1) offset forward over each tandem wheel and (1) single storage compartment offset rearward over forward tandem wheel and Fire Extinguisher storage compartment offset to rear over rearward tandem wheel. | 3441
3320-0297 | E-ONE designed (2) SCBA bottle storage above the fuel fill on the driver side with hinged door and push button latch. Door material to be brushed SS. Door covers fuel fill. Holds standard size SCBA bottle, 20lbs ABC Extinguisher (10.25"x7"x24") or 2.5 gal Water Extinguisher (9"x7"x24.5"). SS product. | 747
3320-0298 | Stainless steel trim on all edges of each SCBA/Extinguisher/Wheel Chock compartment opening. | 876
3320-0299 | E-ONE Speedy Dry storage compartment [#LOC] with hinged door and push button latch. Door material to match wheel well material and be wired to door ajar. Includes a slide out bin (sanded finish) with hinged lid on top, 2" gated valve at the bottom and grab handle on front. Capacity: Approximately 25 lbs of Speedy Dry absorbent material. For use with HPS100 Mid-Mount with foam. | 1150
3320-0300 | E-ONE SCBA Storage. (2) SCBA bottle storage sized for up to 6.8" diameter bottles. Locate driver side rearward above fuel pocket (door covers fuel pocket). Door is brushed stainless steel with a push button latch. | 618
3320-0301 | SCBA bottle storage. (5) E-ONE SCBA bottle storage with hinged stainless steel doors with push-button latches. (4) officer side and (1) driver side in wheel well area. Driver side behind fuel fill with a single door. | 1254
3320-0302 | E-ONE Wheel Chock storage with hinged stainless steel door with push button latch. Locate driver side forward wheel well area. Assembly to fit (2) Zico SAC-44-E folding wheel chocks. Does not include wheel chocks. Wheel chock storage compartment(s) are to be wired to the "Door Open" indicator inside cab. | 632
3320-0303 | Compartment approximately 22" W x 7.25" H x 25" D (interior dimensions) with drop down brushed stainless steel door and (2) trigger latches. Door wired to "Door Open" indicator inside cab. For use with tandem axle body. SS Product. Location:[#LOC] | 805
3320-0304 | E-ONE (2) SCBA bottle storage (1 bottle storage per door) located [#LOC] with brushed stainless steel hinged doors and push button latches. The doors hinged at the center with one door facing forward and other door facing rearward. For use with tandem axle body. SS Product. | 732
3320-0305 | E-ONE designed Wheel Chock storage compartment [#LOC] with hinged door and push button latch. Door wired to "Door Open" indicator inside cab. Door material to be brushed stainless steel. Storage area shall hold (2) Zico Model SAC-44-E or comparable wheel chocks (not included). SS Product. | 672
3320-0306 | E-ONE Speedy Dry storage compartment [#LOC] with hinged door and push button latch (wired to door open). Door material to be brushed stainless steel. Includes a slide out bin (sanded finish) with hinged lid on top, 2" gated valve at the bottom and grab handle on front. Capacity: 35 lbs of Speedy Dry absorbent material. SS. Product | 1602
3320-0307 | E-ONE designed (1) SCBA vertical bottle storage located in [#LOC]. Size per customer approval drawing. Includes loop style restraining strap. Holds standard size SCBA bottle, 20lbs ABC Extinguisher (10.25"x7"x24") or 2.5 gal Water Extinguisher (9"x7"x24.5") or other similar sized equipment. Finish is sanded aluminum unless otherwise specified. | 375
3320-0308 | E-ONE designed Misc. open storage compartment drivers side rear wheel well offset forward with hinged door and push button latch and wired to "Door Open" indicator inside cab.Door material to match wheel well material. Storage area shall be open with no dividers. | 575
3320-0309 | Zico Quic-Swing bracket model MQSD mounted in compartment. Does not include SCBA bracket. Location: [#LOC] | 1262
3320-0310 | SCBA Bottle Storage. (12) E-ONE SCBA bottle storage with hinged doors (doors to match wheel well material) with push button latches and one aluminum tray for each bottle. Each side of body to have (3) Single SCBA bottle storage compartments, (1) rearward and (2) between tandem (1) offset to rear and (1) (3) pod in forward of tandem. | 2258
3320-0311 | E-ONE designed (2) SCBA bottle storage driver side offset rearward with hinged door and push button latch. Door material to be brushed SS. Holds standard size SCBA bottle. Door also covers fuel fill. | 706
3320-0312 | E-ONE (2) SCBA bottle storage (1 bottle storage per door) located driver side between tandem axles. Aluminum diamond plate doors hinged at the center with one door facing forward and other door facing rearward. Holds standard size SCBA bottle. | 747
3320-0313 | E-ONE (2) SCBA bottle storage (1 bottle storage per door) located officer side between tandem axles. Aluminum diamond plate doors hinged at the center with one door facing forward and other door facing rearward. Holds standard size SCBA bottle. | 747
3320-0314 | Zico,walkaway spring clip bracket model LP-6-30-2-SFPHS. Locate in [#LOC]. | 173
3320-0315 | SCBA Pack (1) and Spare Bottle Storage (9). Storage compartment in driver side forward wheel well area to hold (1) SCBA pack complete with bottle and (1) SCBA spare bottle. (2) spare bottles stored in rearward driver side wheel well area. (6) bottles in two storage compartments on officer side (one front and one rear of wheel well). Compartment doors will be hinged with push button latches and be constructed of brushed Stainless Steel. Up to 6.3" diameter bottles. Does not include equipment. | 3848
3320-0316 | Compartment approx 26" W x 12" H x 25" D with drop down door. Door material to match wheelwell finish. Minimum 34" high lower body compartment openings required. Location:[#LOC] | 748
3320-0317 | E-ONE designed (3) SCBA bottle storage [#LOC] with hinged door and push button latch. Door to be stainless steel painted job color. Holds maximum of 6.8" diameter SCBA bottle. SS product. | 868
3320-0318 | E-ONE designed (1) SCBA bottle storage officer side rear wheel well offset forward with hinged door and push button latch. Door material to match wheel well material. Holds standard size SCBA bottle, 20lbs ABC Extinguisher (10.25"x7"x24") or 2.5 gal Water Extinguisher (9"x7"x24.5"). Door shall also cover the foam access door rearward of the SCBA bottle storage. For use with Mid-Mount equipped with foam. | 519
3320-0319 | SCBA/Fire Extinguisher Storage. Six (6) storage compartments with hinged doors (doors to match wheel well material) and push button latches. Three (3) each side in rear wheel well area, two (2) centered in tandem with one door each and one (1) rearward. | 2976
3320-0320 | Combination extinguisher bottle storage and tire chain storage with hinged brushed stainless steel door with push button latch. Extinguisher stored in top portion, chains stored in the bottom. Door for this compartment wired to the door open indicator in the cab. Locate driver side forward wheel well area. | 945
3320-0321 | E-ONE designed (2) SCBA bottle storage [#LOC] with hinged door and push button latch. Door material to match wheel well material. Holds standard size SCBA bottles. Upper storage trough holds standard size 20lbs ABC Extinguisher (10.25"x7"x24") or 2.5 gal Water Extinguisher (9"x7"x24.5"). Door shall cover the recessed fuel fill if located in the wheel well adjacent to the SCBA storage. | 633
3320-0322 | E-ONE designed Wheel Chock storage compartment driver side rear wheel well offset forward with hinged door and push button latch and wired to "Door Open" indicator inside cab and line interior with .0625 adhesive poly material for smooth removal of chock. Door material to match wheel well material. Storage area shall hold (2) Zico Model SAC-44-E or comparable Wheel Chocks (not included). | 690
3320-0323 | E-ONE designed Misc. open storage compartment, to utilize available space, [#LOC] with hinged door and push button latch and wired to "Door Open" indicator inside cab. Door material to be brushed stainless steel. Storage area shall be open with no dividers. | 575
3320-0324 | Body wheel well compartments (2) approx. 23" W x 13" H x 25" D. Locate (1) each side between tandem wheel wells. Doors are brushed stainless steel lift up with trigger latches and gas tube hold-opens. Wire to door open indicator in cab. | 2267
3320-0325 | E-ONE designed (1) SCBA bottle storage [#LOC] with hinged door and push button latch. Door material to match wheel well material. Holds standard size SCBA bottle or 2.5 gal Water Extinguisher (9"x7"x24.5"). Door shall cover the recessed fuel fill if located in the wheel well adjacent to the SCBA storage. For use with HM100 Aerials. | 346
3320-0326 | E-ONE designed (1) SCBA bottle storage [#LOC] with hinged door and push button latch. Door material to match wheel well material. Holds standard size SCBA bottle, 20lbs ABC Extinguisher (10.25"x7"x24") or 2.5 gal Water Extinguisher (9"x7"x24.5"). Door does not cover fuel fill. | 346
3320-0327 | E-ONE Wheel Chock storage with hinged stainless steel door with push button latch. Locate driver side forward wheel well area. Compartment to fit (2) Worden #HWG non-folding wheel chocks. NOTE: Compartment will be larger than standard with an oversize opening for additional space. Does not include wheel chocks. Wheel chock storage compartment(s) are to be wired to the "Door Open" indicator inside cab. | 706
3320-0328 | E-ONE designed (1) SCBA bottle storage located officer side rear wheel well offset rearward with hinged door and push button latch. Door material to be brushed SS. Holds standard size SCBA bottle, 20lbs ABC Extinguisher (10.25"x7"x24") or 2.5 gal Water Extinguisher (9"x7"x24.5"). Door does not cover fuel fill. SS Product. | 393
3320-0329 | SCBA Bottle Storage. (9) E-ONE SCBA bottle storage with hinged doors (doors to match wheel well material) with push button latches. (5) driver side in (1) 3-bottle pod forward, (1) double SCBA bottle storage compartment rearward. (4) officer side in wheel well area 2 double SCBA bottle storage compartment forward and 2 double SCBA bottle storage compartment rearward. | 3414
3320-0330 | E-ONE Wheel Chock storage with hinged brushed stainless steel door with push button latch. Locate: [#LOC] Assembly to fit (2) Zico SAC-44-E folding wheel chocks. Does not include wheel chocks. Wheel chock storage compartment(s) are to be wired to the "Door Open" indicator inside cab. | 632
3320-0331 | E-ONE Speedy Dry storage compartment [#LOC] with hinged door and push button latch (wired to door open). Door material to be aluminum diamond plate. Includes a slide out bin (sanded finish) with hinged lid on top, 2" gated valve at the bottom and grab handle on front. Capacity: 35 lbs of Speedy Dry absorbent material. | 1602
3320-0332 | Strap, loop style to retain extinguisher(s). Locate one per extinguisher in an interior body compartment. | 0
3320-0333 | E-ONE designed (1) SCBA bottle storage [#LOC] with hinged door and push button latch. Door material to be stainless steel painted job color. Holds standard size SCBA bottle, 20lbs ABC Extinguisher (10.25"x7"x24") or 2.5 gal Water Extinguisher (9"x7"x24.5"). Door covers the recessed fuel fill if located adjacent to the SCBA storage. SS Product. | 393
3320-0334 | E-ONE designed (2) SCBA bottle storage [#LOC] with hinged door and push button latch. Door material is stainless steel painted job color. Holds standard size SCBA bottle, 20lbs ABC Extinguisher (10.25"x7"x24") or 2.5 gal Water Extinguisher (9"x7"x24.5"). SS product. | 618
3320-0335 | E-ONE SCBA Storage. (2) SCBA bottle storage sized for up to 6.8" diameter bottles. Locate officer side rearward above fuel pocket (door covers fuel pocket). Door material is stainless steel painted job color with a push button latch. | 618
3320-0336 | E-ONE SCBA Storage. (2) SCBA bottle storage sized for up to 6.8" diameter bottles. Locate driver side rearward above fuel pocket (door covers fuel pocket). Door material is stainless steel painted job color with a push button latch. | 618
3320-0337 | Body wheel well compartments (2) approx. 26" W x 10" H x 25" D. Locate (1) each side between tandem wheel wells. Doors are stainless steel drop down with dual trigger latches. Wire to door open indicator in cab. | 2267
3320-0338 | Doors retained in open position with wrapped stainless steel cable. No rubber bumpers on exterior of the doors. No acorn nuts in on the interior of the compartments to help prevent damage to bottles. Reference SO 142194 Virginia Beach pumper. | 184
3320-0339 | Wheel well storage area door(s) to use Southco latch in place of standard. | 522
3320-0340 | E-ONE Speedy Dry storage compartment [#LOC] with hinged door and push button latch (wired to door open). Door material to be stainless steel painted job color. Includes a slide out bin (sanded finish) with hinged lid on top, 2" gated valve at the bottom and grab handle on front. Capacity: 35 lbs of Speedy Dry absorbent material. SS. Product | 1602
3320-0341 | E-ONE designed Wheel Chock storage compartment [#LOC] with hinged door and push button latch. Door wired to "Door Open" indicator inside cab. Door material to be stainless steel painted job color. Storage area shall hold (2) Zico Model SAC-44-E or comparable wheel chocks (not included). SS Product. | 672
3320-0342 | E-ONE Wheel Chock storage with hinged stainless steel door with push button latch. Locate officer side forward wheel well area. Assembly to fit (2) Zico SAC-44-E folding wheel chocks. Does not include wheel chocks. Wheel chock storage compartment(s) are to be wired to the "Door Open" indicator inside cab. | 632
3320-0343 | Compartment approximately 16" W x10.25" H x 25" D (interior dimensions) with drop down brushed stainless steel door and (2) trigger latches. Door wired to "Door Open" indicator inside cab. For use with tandem axle body. SS Product. Location:[#LOC] | 805
3320-0344 | Compartment approx. 16in.W x 10in. H x 24in. depth or as applicable for Decon water outlet option added separately. Compartments shall have drop down door. Door material to match wheel well finish. Minimum 34" high lower body compartment openings required. Location: each side in the center tandem wheel well panel. | 748
3320-0345 | E-ONE designed (1) SCBA bottle storage located driver side rear wheel well offset rearward with hinged door and push button latch. Door material to be aluminum diamond plate. Holds standard size SCBA bottle, 20lbs ABC Extinguisher (10.25"x7"x24") or 2.5 gal Water Extinguisher (9"x7"x24.5"). Door does not cover fuel fill. SS Product. | 393
3320-0346 | E-ONE designed (2) SCBA bottle storage [#LOC] with hinged door and push button latch. Door material to be aluminum diamond plate. Holds standard size SCBA bottle, 20lbs ABC Extinguisher (10.25"x7"x24") or 2.5 gal Water Extinguisher (9"x7"x24.5"). SS product. | 618
3320-0347 | SCBA bottle storage. (6) E-ONE SCBA bottle storage with hinged stainless steel doors with push-button latches. (4) officer side and (2) driver side in wheel well area. | 1497
3320-0348 | E-ONE SCBA Storage. (2) SCBA bottle storage sized for up to 6.8" diameter bottles. Locate officer side rearward above fuel pocket (door covers fuel pocket). Door is brushed stainless steel with a push button latch. | 618
3320-0349 | E-ONE (1) SCBA with a Fire Shopp brand double door and push button latch. Door shall have a brushed stainless steel finish. Door COVERS the fuel fill. Location: driver side rear wheel well offset rearward. | 786
3320-0350 | E-ONE Speedy Dry storage compartment [#LOC] with hinged door and push button latch (wired to door open). Door material to be brushed stainless steel. Includes a slide out bin (sanded finish) with hinged lid on top, 2" gated valve at the bottom and grab handle on front. Capacity: 50 lbs of Speedy Dry absorbent material. For use only with a 120" wide tandem axle fender panel. SS Product. | 1602
3320-0351 | E-ONE designed (3) SCBA bottle storage [#LOC] with hinged door and push button latch. Door material to be diamond plate. Holds standard size SCBA bottles. Upper storage troughs hold standard size 20lbs ABC Extinguisher (10.25"x7"x24") or 2.5 gal Water Extinguisher (9"x7"x24.5"). SS product. For use with tandem body with 120" wheel well. | 837
3320-0352 | E-ONE (2) SCBA bottle storage (1 bottle storage per door) located [#LOC] with diamond plate hinged doors and push button latches. The doors hinged at the center with one door facing forward and other door facing rearward. For use with tandem axle body. SS Product. | 732
3320-0353 | E-ONE designed (1) SCBA bottle storage [#LOC] with hinged door and push button latch. Door material to be diamond plate. Holds standard size SCBA bottle, 20lbs ABC Extinguisher (10.25"x7"x24") or 2.5 gal Water Extinguisher (9"x7"x24.5"). Door covers the recessed fuel fill if located adjacent to the SCBA storage. SS Product. | 393
3320-0354 | E-ONE air pack storage compartment. Includes hinged painted stainless steel door with push button latch wire to open indicator in the cab. Compartment to hold (1) pack (without mask). Locate: driver side rear wheel well offset forward. Pack model is MSA-G1l. | 679
3320-0355 | E-ONE designed (2) SCBA bottle storage. Locate driver side rearward (door covers fuel pocket) with hinged door and push button latch. Door material to be brushed SS. Holds standard size SCBA bottle, 20lbs ABC Extinguisher (10.25"x7"x24") or 2.5 gal Water Extinguisher (9"x7"x24.5"). SS product. Only available with 60" tandem axle wheel well. | 618
3320-0356 | E-ONE designed (2) SCBA bottle storage above the fuel fill on the driver side with hinged door and push button latch. Door material to be aluminum diamond plate. Door covers fuel fill. Holds standard size SCBA bottle, 20lbs ABC Extinguisher (10.25"x7"x24") or 2.5 gal Water Extinguisher (9"x7"x24.5"). SS product. | 747
3320-0357 | Recessed side facing Newton Dump door(s) to be brushed stainless steel in place of standard. | 453
3320-0358 | E-ONE designed (1) SCBA bottle storage [#LOC] with hinged door and push button latch. Door material to be stainless steel painted job color. Holds standard size SCBA bottle, 20lbs ABC Extinguisher (10.25"x7"x24") or 2.5 gal Water Extinguisher (9"x7"x24.5"). Door does not cover the fuel fill. SS Product. | 393
3320-0359 | E-ONE designed (1) SCBA bottle storage [#LOC] with hinged door and push button latch. Door material to be brushed SS. Holds standard size SCBA bottle, 20lbs ABC Extinguisher (10.25"x7"x24") or 2.5 gal Water Extinguisher (9"x7"x24.5"). Door does not cover the recessed fuel fill if located adjacent to the SCBA storage. SS Product. | 393
3320-0360 | E-ONE SCBA/Extinguisher bottle storage with hinged stainless steel doors with push button latches. Locate driver side forward wheel well area. Compartment sized for up to (2) 7.25" diameter SCBA bottles or extinguishers. | 618
3320-0361 | SCBA storage modification [#LOC]. Tubes shall be left open, no trays / brackets or matting required tubes only. | 0
3320-0362 | **do not use, material too thick** Anodized aluminum trim on bottom edge of each SCBA/Extinguisher compartment opening. | 294
3320-0363 | E-ONE Extinguisher Storage. Storage compartment sized for (1) extinguisher with horn and cone. Locate driver side rearward above fuel pocket (door does not cover fuel pocket). Door is brushed stainless steel with a push button latch. | 618
3320-0364 | E-ONE storage compartment with hinged brushed stainless steel door with push button latch. Compartment as large as practical for the available space. Locate driver side forward wheel well area. Door wired to the "Door Open" indicator inside cab. | 687
3320-0365 | E-ONE designed Wheel Chock storage compartment [#LOC] with hinged door and push button latch. Door wired to "Door Open" indicator inside cab. Door material to be diamond plate. Storage area shall hold (2) Zico Model SAC-44-E or comparable wheel chocks (not included). SS Product. | 672
3320-0366 | E-ONE designed Wheel Chock storage compartment [#LOC] with hinged door and push button latch. Door wired to "Door Open" indicator inside cab. Door material to be aluminum treadplate. Storage area shall hold (2) Zico Model SAC-44-E folding wheel chocks (not included). SS Product. | 672
3320-0367 | E-ONE designed (3) SCBA bottle storage [#LOC] with hinged door and a black push button latch. Door to be stainless steel painted job color. Holds maximum of 6.8" diameter SCBA bottle. SS product. | 868
3320-0368 | E-ONE designed (1) SCBA bottle storage [#LOC] with hinged door and a black push button latch. Door material to be stainless steel painted job color. Holds standard size SCBA bottle, 20lbs ABC Extinguisher (10.25"x7"x24") or 2.5 gal Water Extinguisher (9"x7"x24.5"). Door covers the recessed fuel fill if located adjacent to the SCBA storage. SS Product. | 393
3320-0369 | E-ONE Speedy Dry storage compartment [#LOC] with hinged door and a black push button latch (wired to door open). Door material to be stainless steel painted job color. Includes a slide out bin (sanded finish) with hinged lid on top, 2" gated valve at the bottom and grab handle on front. Capacity: 35 lbs of Speedy Dry absorbent material. SS. Product | 1602
3320-0370 | E-ONE designed (2) SCBA bottle storage driver side rear wheel well offset rearward with hinged door and push button latch. Door material to match wheel well material. Recessed fuel fill directly below the bottle storage to be protected behind the SCBA door. Holds standard size SCBA bottle, 20lbs ABC Extinguisher (10.25"x7"x24") or 2.5 gal Water Extinguisher (9"x7"x24.5"). | 519
3320-0371 | Sleeve, storage for SCBA Pack. A smooth aluminum storage sleeve shall be provided sized 8.25 in tall X 15 in wide X 26 in deep. Includes: nylon strap with quick release plastic buckle to secure stowed pack in place. Finish to be sanded smooth unless other wise specified. Locate per customer approval drawing. | 637
3320-0372 | E-ONE designed (1) SCBA bottle storage [#LOC] with hinged door and push button latch. Door material to match wheel well material. Holds standard size SCBA bottle, 20lbs ABC Extinguisher (10.25"x7"x24") or 2.5 gal Water Extinguisher (9"x7"x24.5"). Door shall cover the recessed fuel fill if located in the wheel well adjacent to the SCBA storage and lower portion of the wheel well. Door to match the dimensions of E-ONE style double storage. | 465
3320-0373 | E-ONE designed Misc. open storage compartment, to utilize available space, [#LOC] with hinged door and push button latch and wired to "Door Open" indicator inside cab. Door material to match wheel well material. Storage area shall be open with no dividers. | 575
3320-0374 | E-ONE designed (3) SCBA bottle storage [#LOC] with hinged door and push button latch. Door material to be stainless steel painted job color. Holds standard size SCBA bottles. Upper storage troughs hold standard size 20lbs ABC Extinguisher (10.25"x7"x24") or 2.5 gal Water Extinguisher (9"x7"x24.5"). SS product. For use with tandem body with 120" wheel well. | 837
3320-0375 | E-ONE designed (2) SCBA bottle storage [#LOC] with hinged door and push button latch. Door material to match wheel well material. Holds standard size SCBA bottle, 20lbs ABC Extinguisher (10.25"x7"x24") or 2.5 gal Water Extinguisher (9"x7"x24.5"). Door and compartment to match the dimensions of E-ONE style wheel chock storage. Offset divider placed to create (2) bottle storage with approximately equal additional capacity for misc. attachments. | 608
3325-0000 | E-ONE designed PTO driven HRT system, 9,000-10,500 PSI system, with 3 tool capability. Set system pressure to a max PSI as specified: | 47803
3325-0001 | E-ONE designed PTO driven HRT system, 9,000-10,500 PSI system, with 4 tool capability. Set system pressure to a max PSI as specified: | 58498
3325-0002 | E-ONE designed 2 PTO driven HRT system, 9,000-10,500 PSI system, with 6 tool capability. Set system pressure to a max PSI as specified: | 87955
3325-0003 | E-ONE designed PTO driven HRT system, 9,000-10,500 PSI system, with 2 tool capability. Set system pressure to a max PSI as specified: | 43700
3325-0004 | XRT Hydraulic tool system with 2 tool capability. 10,500 PSI system. Includes selector vlv for each reel, hyd res / filter and remote cooler. Requires gen with XRT hyd pump. | 30049
3325-0005 | E-One designed PTO driven HRT system. 5,000 PSI system with 3 tool capability. | 47803
3325-0006 | The hydraulic tool system selector control(s) shall be located: [#LOC]. | 0
3325-0007 | HRT 3 tool system for Holmatro, thru drive on generator hydraulic pump for HRT air clutch and drive pump. Locate reservoir in upper pan adjacent to the hydraulic generator unit in rear dunnage pan. Locate the manifold inside the pump panel compartment up high with roof access for adjustments. Locate the cooler adjacent to the foam system cooler in forward dunnage pan. Port locations are (2) quick disconnect panels in the L4/ R4 annd (1) to the reel in R4. L4 quick disconnect station to be as high as possible offset to the rear of the compartment. R4 quick connect station to be as high as possible offset forward in the compartment. Control panels for quick connect stations to be integral with quick connect mounting plates. R4 reel to be offset rearward and control panel shall be up high adjacent to the reel. | 67326
3325-0008 | TNT PTO-TWIN Hydraulic tool system with 2 tool capability. 10,500 PSI system. Requires Harrison gen with IHT configuration or Qube-JR. Pump location: [#LOC] | 16796
3325-0009 | XRT Hydraulic tool system with 3 tool capability. 5,000 PSI system. Includes selector vlv for each reel, hyd res / filter and remote cooler. Requires gen with XRT hyd pump. | 33773
3325-0010 | XRT Hydraulic tool system with 2 tool capability. 5,000 PSI system. Includes selector vlv for each reel, hyd res / filter and remote cooler. Requires gen with XRT hyd pump. | 35190
3325-0011 | Additional hydraulic reel valves. (2) Dump and (2) splitter valves shall be provided. The (2) dump valves are required when providing functionality for (2) additional reels. The (2) splitter valves are required to allow (2) tools to operate at each of (2) reels. | 19030
3325-0012 | Route hyd lines from IHT function manifold to [#LOC]. Terminate with bulkhead fittings. | 0
3325-0013 | TNT PTO-TWIN-LP Hydraulic tool system with 2 tool capability. 5000 PSI system. Requires Harrison gen with IHT configuration or Qube-JR. Pump location: [#LOC] | 17182
3325-0014 | XRT Hydraulic tool system with 3 tool capability. 10,500 PSI system. Includes selector vlv for each reel, hyd res / filter and remote cooler. Requires gen with XRT hyd pump. | 33773
3325-0015 | HRT 2 tool system for Holmatro, thru drive on generator hydraulic pump for HRT air clutch and drive pump. Locate reservoir in upper pan adjacent to the hydraulic generator unit in rear dunnage pan. Locate the manifold inside the pump panel compartment up high with roof access for adjustments. Locate the cooler adjacent to the foam system cooler in forward dunnage pan. Plumb to reels in front bumper. | 65884
3325-0016 | E-ONE designed PTO driven HRT system, 10,000 PSI, with 3 tool capability. | 54507
3325-0017 | Amkus 4-tool Ultimate system. Includes (4) Amkus reels each with 150' 10500PSI twin line hoses located (1) above forward L2 (red) and (1) above rearward L2 (blue), (1) above forward R2 (black) and (1) (yellow) above rearward R2. Pennant mount controllers in L2 & R2. System installed between L1 & R1 with roof mounted cooler on top of forward rescue body. | 147062
3325-0018 | There will be a thru shaft for the generator to work off the same PTO as hydraulic tool system or foam system. | 3003
3325-0019 | E-ONE HRT hydraulic outlet control panel for Amkus tools. Location: driver and officer side front bumper. | 3056
3325-0021 | Genesis Mach III Hydraulic tool system with 2 tool capability. 10,000 PSI system. Requires Harrison gen with IHT configuration. Pump location: [#LOC]. | 20921
3325-0022 | XRT Hydraulic tool system with 1 tool capability. Includes selector vlv for each reel, hyd res / filter, remote cooler and hydraulic pump. Requires Smart Power Liberator generator. | 26641
3325-0023 | Hydraulic tool system to be for 5000 PSI tools. | 0
3325-0024 | XRT PTO driven HRT system, 5,000 PSI system, with 2 tool capability. | 39832
3325-0025 | Holmatro Core hydraulic pump with 240v 60 Htz electric motor, three (3) bulkhead fittings, and three (3) Core hoses. | 31704
3325-0026 | Control panel Hydraulic outlet control panel for Hurst tools. Location: Front bumper over frame rail area, driver side. | 3056
3325-0027 | Control panel Hydraulic outlet control panel for Hurst tools. Location: Front bumper over frame rail area, officer side. | 3056
3325-0028 | Holmatro model SR 40 ZC4 hydraulic high pressure tool system with 4 tool capability. To be used with CORE hoses. Requires Harrison gen with IHT or QUBE Jr. Location: [#LOC]. | 41241
3325-0029 | Hydraulic bulkhead fitting for Holmatro CORE (fitting comes with hinged cover) shall be mounted to an angled mounting bracket which is mounted to the top of the driver side gravel shield. The mounting bracket shall enclose the lead lines feeding the rear of the bulkhead fitting as mounted on the angled bracket. The bracket shall be made of 1/8 aluminum diamond plate. Includes Core Technology hose (up to 10,000 PSI). The hose shall run from Holmatro pump to the driver side front bumper gravel shield. | 5509
3325-0030 | Hydraulic bulkhead fitting for Holmatro CORE (fitting comes with hinged cover) shall be mounted to an angled mounting bracket which is mounted to the top of the officer side gravel shield. The mounting bracket shall enclose the lead lines feeding the rear of the bulkhead fitting as mounted on the angled bracket. The bracket shall be made of 1/8 aluminum diamond plate. Includes Core Technology hose (up to 10,000 PSI). The hose shall run from Holmatro pump to the officer side front bumper gravel shield. | 5509
3325-0031 | Hydraulic bulkhead fitting for Holmatro CORE (fitting comes with hinged cover). Includes Core Technology hose (up to 10,000 PSI). The hose shall run from Holmatro pump to the rear body on the driver side below the DOT light. | 5509
3325-0032 | Hydraulic bulkhead fitting for Holmatro CORE (fitting comes with hinged cover). Includes Core Technology hose (up to 10,000 PSI). The hose shall run from Holmatro pump to the rear body on the officer side below the DOT light. | 5509
3325-0033 | A wireless remote will be hooked up to the HRT system. There will be up to 4 wireless controllers located near reels. System antennas and control module will be located in the dunnage area. | 6096
3325-0034 | Genesis Outlaw hydraulic electric pump. Pump to be located [#LOC]. | 16853
3325-0035 | Valve diverter for XRT 5,000 PSI tool system. Location: L1 rear wall. | 2362
3325-0036 | Harrison Hydra-Qube Jr. Location: [#LOC]. Requires PTO or drive-through hyd pump. | 9863
3325-0037 | Holmatro CORE bulk head fitting with cover (4). Includes (4) up to 30' CORE lead lines. Outlet locations: (1) each side of front bumper rearward of warning lights. (1) each side recessed rear of body. | 18621
3325-0038 | Gear box for 6 tool HRT system. For use with (2) pumps on a single port.Twin Disc pump drive model M-220 | 7489
3325-0039 | Holmatro model SR 40 ZC4 hydraulic high pressure tool system with 4 tool capability.To be used with CORE hoses. Requires Harrison gen with IHT or QUBE Jr. Location: [#LOC]. | 28093
3325-0040 | Holmatro Core selector valve. Includes up to 16' Core lead line. Location: [#LOC]. | 8160
3325-0041 | Hydraulic bulkhead Holmatro CORE fitting with cover. Includes Core Technology lead line (up to 16' of 10,000 PSI). Location: [#LOC] | 4191
3325-0042 | Amkus HH2S Hydraulic high pressure (10,500 PSI) tool system with 2 tool capability. Requires Harrison gen with IHT or QUBE Jr. Location: [#LOC] | 22878
3325-0043 | Holmatro model SR 40 ZC3 hydraulic high pressure tool system with 3 tool capability. To be used with CORE hoses. Requires Harrison generator with IHT or QUBE Junior. Location: [#LOC]. | 24974
3325-0044 | Harrison Hydra-Qube Sr. Location: [#LOC]. Requires PTO or drive-through hyd pump. | 11360
3325-0045 | Hydraulic bulkhead Holmatro CORE fitting with cover. Includes Core Technology lead line (31' to 40' of 10,000 PSI). Location: [#LOC] | 4804
3325-0046 | TNT PTO-QUAD Hydraulic tool system with 4 tool capability. 10,500 PSI system. Pump location: [#LOC] | 23021
3325-0047 | There will be a thru drive shaft option for the hydraulic pump to work off the same PTO port. | 956
3325-0048 | Hydraulic bulkhead Hurst Streamline fitting. Includes support bracket for fitting or hose, both male and female fittings, and Streamline Technology lead line (up to 32' of 5,000 PSI). Location: [#LOC] | 2976
3325-0049 | There will be a Harrison IHT function manifold with ramp controllers. | 5177
3325-0050 | Holmatro model SR 40 ZC2 hydraulic high pressure tool system with 2 tool capability. To be used with CORE hoses. Requires Harrison generator with IHT or QUBE Junior. Location: [#LOC]. Do not use unless verify price and availablity from the supplier. | 21853
3325-0051 | Gear box for 4 tool HRT system with a single hydraulic pump requirement and thru-drive to run a PTO generator. For use with (1) pump on a single PTO port with a thru-drive. Twin-Disc Model M-110 | 3677
3325-0052 | Amkus 240SS Super Simo on-board power unit Hydraulic high pressure (10,500 PSI) tool system with 2 tool capability. Includes: Wireless remote control set. The tool system pump shall be located [#LOC]. | 62283
3325-0053 | Hydraulic bulkhead Hurst Streamline fitting for Centaur brand tools. Includes support bracket for fitting or hose, both male and female fittings, and Streamline Technology lead line (up to 32' of 10,000 PSI). Location: [#LOC] | 2976
3325-0054 | Swing out roller assembly for hydraulic or air reel. Roller is Hannay Reels w/ 2.5" opening. Location: [#LOC] | 483
3325-0055 | Hydraulic bulkhead fittings for twin line hydraulic connections (up to 5000 PSI) shall be mounted to an angled mounting bracket which is mounted to the top of the officer side gravel shield. (includes hinged cover). The mounting bracket shall enclose the lead lines feeding the rear of the bulkhead fitting as mounted on the angled bracket. The bracket shall be made of 1/8 aluminum diamond plate. The lead line hose shall span from pump to the officer side front bumper gravel shield. | 4349
3325-0056 | Genesis Mach III, electric powered, Hydraulic tool system with 2 tool capability. 10,000 PSI system. Pump location: [#LOC]. | 22108
3325-0057 | Genesis Mach III Hydraulic tool system with 3 tool capability. 10,000 PSI system. Requires Hydra Qube or similar. Pump location: [#LOC]. | 29819
3325-0058 | Hurst, electric powered, Hydraulic tool system with 2 tool capability. 10,000 PSI system. Pump location: [#LOC]. | 22108
3325-0059 | Amkus, electric powered, Hydraulic tool system with 2 tool capability. 10,000 PSI system. Pump location: [#LOC]. | 16205
3325-0060 | Split shaft power take off gear box for 6 tool HRT system. Muncie Model SS88 with two 8-bolt type PTO ports for driving two hydraulic pumps for HRT system. Only available on trucks without split shaft driven water pump. | 11288
3325-0061 | Holmatro model SR 40 ZC2 hydraulic high pressure tool system with 2 tool capability. To be used with twin line hoses. Requires Harrison generator with IHT or QUBE Junior. Location: [#LOC]. Do not use unless verify price and availablity from the supplier. | 25241
3325-0062 | Harrison IHT HQ custom system for BVFD. System to include: (1)80cc hydraulic pump with thru-drive in modification to generator supplied 80CC pump and this 80CC pump to have thru drive to attach 45CC winch pump in tri pump configuration to existing generator supplied PTO. (1)45CC pump to drive Hydraulic winch. (2) Harrison Cube HQ-40 cooler units with reserviors. Harrison function manifold for the hyd tool pump circuit powering (2) 3 tool Genisis pumps (added separately). Winch circuit to power from 45CC pump with a hydraulic manifold and bypass solenoid in line. System to include associated hydraulic lines and wiring to complete hydraulic/electrical circuits. System configuration to allow for simultaneous operation of the hydraulic generator, both 3 tool HRT pumps and winch or individual features as needed. | 27451
3325-0063 | Gear box for 6 tool HRT system with a dual hydraulic pump requirement and thru-drive to run up to a 35KW generator. For use with (2) pumps on a single PTO port with a thru-drive. Twin-Disc Model AM-220 with (2) SAE "B" pad pump drive ports with clutches. | 20715
3325-0064 | HRT reservoir and valve bank located on the floor against front wall of L1/R1 transverse area. Location note only. | 0
3325-0065 | HRT cooler installed in L1 on the floor the front of the compartment. The front wall of the compartment will have a louvered vent/screen. A cover/partition will be provided for the HRT cooler. The cover will open toward the compartment doors to allow the cooler to vent to the outside. Cover is removable and constructed of smooth aluminum plate with a sanded finish. | 1092
3325-0066 | Increased cooling capacity of the HRT cooler to allow compartment located cooler to provide additional cooling capacity for other hydraulic options, such as a hydraulic winch. Unit must be sized to allow running with the compartment door closed. Additional ventilation in compartment as required to provide cooling intake air. | 2363
3325-0067 | Split shaft power take off gear box for 6 tool HRT system. Muncie Model SS66 with two 8-bolt type PTO ports for driving two hydraulic pumps for HRT system. Only available on trucks without split shaft driven water pump. | 7999
3325-0068 | Install dealer supplied Holmatro model SR 40 ZC 4 tool pump. Location as specified by design. | 972
3330-0000 | Lower handrails for both cab and body to be rubber inlaid | 777
3330-0001 | Slide-out platform, integral driver side running board (includes hand rail as applicable). | 1888
3330-0002 | Slide-out platform, rollerless. Includes chrome grab handle centered on the front face of the platform (includes hand rail as applicable). Located [#LOC]. | 1831
3330-0003 | Rear slideout platform - rollerless HP75 / HP78 SideStacker 36" wide located below hosebed. Includes a chrome grab handle centered on the frt face of the platform and a handrail below hosebed. | 1369
3330-0004 | Slideout platform-recessed rear. Located below hosebed. Includes a handrail below hosebed. Requires extended hosebed on HP100, CR100, and 92 Pltfrm SideStacker bodies. | 1237
3330-0005 | Slideout platform-rollerless low profile style located below driver side pump panel. RLP only. | 1226
3330-0007 | Folding Step. Location [#LOC]. Each location requires a minimum of (1) handrail per NFPA. | 182
3330-0008 | Handrail up to 12". Location: [#LOC]. | 159
3330-0012 | Intermediate pump panel step officer side with forward tapered corner. Includes step lighting (as applicable). Step light to be switched thru work light in cab. | 943
3330-0013 | Platform with 500lb slides. Locate [#LOC]. Platform sized as required per location. Includes: aluminum diamond plate construction, Gator Grip, chrome grab pull handle and a body mounted handrail (as applicable for body mounted locations). | 1232
3330-0015 | Auto Kwikee Step for Large Rescues. Locate under Entry door. The step shall be locked out when parking brake is activated. | 1124
3330-0017 | Ceiling Handrail - Install full length ceiling handrail to ceiling of walk-in area. Offset drivers side 14 inches off the center.Van-Mor will be installing the handrail. | 392
3330-0020 | Intermediate pump panel step driver and officer side with forward tapered corner. Includes step lighting (as applicable). Step lights to be switched through work light in cab. | 1808
3330-0023 | Slideout platform-integral officer side running board. Not available with a front suction (includes handrail as applicable). | 1888
3330-0024 | Steps rear NFPA. Includes folding steps on driver side (staggered stepped as applicable with tailboard depth) for NFPA hosebed access and handrail mounted on driver side upper hosebed side (as applicable). | 0
3330-0025 | Steps rear. Includes folding steps on officer side (staggered stepped as applicable with tailboard depth) for additional hosebed access and handrail mounted on officer side upper hosebed side (as applicable). | 512
3330-0026 | (3) Cast Product steps. Mount to driver side of B1. To include lighting under each step and driver side upper hose bed hand rail. | 473
3330-0027 | (3) Cast Product steps. Mount to officer side of B1. To include lighting under each step and officer side upper hose bed hand rail. | 473
3330-0028 | Rear driver side cast products steps with intermediate step. Includes step lighting with cast product steps. | 1327
3330-0029 | Intermediate pump panel step officer side with forward tapered corner. Includes (1) lower and (1) upper folding step with (1) handrail and (1) recessed step light located above the intermediate step. Step light to be switched thru work light in cab. | 1280
3330-0030 | Intermediate pump panel step officer side with forward tapered corner. Includes (2) lower and (1) upper folding step with (1) handrail and (1) recessed step light located above the intermediate step. Step light to be switched thru work light in cab. | 1447
3330-0031 | Intermediate pump module step officer side with forward and rearward tapered corners. Locate just below the crosslay floor. Includes step lighting (as applicable). Step light to be switched thru work light in cab. | 620
3330-0032 | (3) Folding Steps. Located on the officer side rear of cab. Position all (3) steps below the upper module intermediate step. Handrail to be mounted on top of pump module rearward of the crosslays | 783
3330-0033 | Intermediate pump module step driver side. Locate just below the crosslay floor. Includes step lighting (as applicable). Step light to be switched thru work light in cab. | 438
3330-0034 | Recessed folding step box. Driver side rear. To accommodate all steps as applicable. | 351
3330-0035 | Recessed folding step box. Officer side rear. To accommodate all steps as applicable. | 351
3330-0036 | (5) Folding Steps. Located on the officer and driver side behind rear doors of cab. Handrail to be mounted on upper portion of cab for access to the crosslays | 1814
3330-0037 | Intermediate pump panel step driver side directly below crosslays (full width). Includes (2) lower folding steps with (1) loop handrail towards rear. Includes step lighting (as applicable). Step light to be switched thru work light in cab. | 1533
3330-0038 | Upper hosebed handrail. Locate to rear most area of hosebed with same stanchions as rear tailboard handrails. Handrail not to be in the hosebed. | 331
3330-0039 | Handrail reinforcement located behind driver side upper pump panel. To be welded into place for mounting of handrail. | 57
3330-0040 | Steps rear NFPA. Includes diamond plate gator grip corner steps on driver side for NFPA hosebed access and handrail mounted on driver side upper hosebed side (as applicable). | 0
3330-0041 | Steps Rear NFPA. Includes diamond plate corner steps on driver and officer side for NFPA hosebed access and handrail mounted on driver and officer side upper hosebed side (as applicable) | 334
3330-0042 | Hansen white LED body hand rails upgrade package (includes pump module if applicable). | 1834
3330-0043 | Full width handrail to be mounted just below hosebed. Handrail to run from beavertail to beavertail. Includes (2) pass-through stanchions equally spaced. This handrail is in place of standard handrail. | 489
3330-0044 | Step rear intermediate. Includes steps for NFPA hosebed access and handrail on upper hosebed side on driver side. Locate: (1) large corner step each side below intermediate step and (1) small corner step each side above intermediate step. Includes handrail mounted on officer upper hosebed side. | 1001
3330-0045 | Handrail to be mounted just below hosebed to be thru bolted. Includes (2) pass-through stanchions equally spaced. This 48" handrail is in place of standard 48" handrail. | 699
3330-0046 | Folding Step Package. Steps include LED integral lights. Locate (3) each front compartment face and (2) each side rear. Includes applicable handrails as required. | 2906
3330-0047 | (2) Folding Steps. Located on the officer and driver side behind rear doors of cab. Rear cab handrails will be used for steps. | 983
3330-0048 | Handrails above compartments over 96" (Pair). To be mounted on top of body. | 489
3330-0049 | Handrails full length of hosebed cover door. Total of (4) handrails. Location (1) handrail on inboard side of each hosebed cover door. | 1526
3330-0050 | Intermediate pump panel step driver side with forward tapered corner. Includes step lighting (as applicable). Step light to be switched thru work light in cab. | 943
3330-0051 | Step rear intermediate above B1 with Gator Grip. Includes handrail mounted on top of body extrusions both sides as applicable. | 989
3330-0052 | Slideout platform-rollerless low profile style located [#LOC]. Includes (1) hand rail (mounted as applicable). | 1226
3330-0053 | Folding Step, Fire Shopp. Location [#LOC]. Step include integral lights. Each location requires a minimum of (1) handrail per NFPA. | 208
3330-0054 | Steps rear NFPA, Fire Shopp. Steps include integral lights. Includes folding steps on driver side (staggered stepped as applicable with tailboard depth) for NFPA hosebed access and handrail mounted on driver side upper hosebed side (as applicable). | 0
3330-0055 | Steps rear, Fire Shopp. Steps include integral lights. Includes folding steps on officer side (staggered stepped as applicable with tailboard depth) for additional hosebed access and handrail mounted on officer side upper hosebed side (as applicable). | 618
3330-0056 | Intermediate pump panel step officer side with forward and rearward tapered corners. Includes step lighting (as applicable). Step lights to be switched thru work light in cab. | 1175
3330-0057 | Handrail(s) to be mounted just below hosebed to be thru bolted. Handrail(s) to have offset stanchions. The handrail(s) to be appropriately sized in place of standard 48" handrail. | 699
3330-0058 | Intermediate pump panel step driver side with forward and rearward tapered corners. Includes step lighting (as applicable). Step lights to be switched thru work light in cab. | 1175
3330-0059 | Zico swing-out access ladder with 4 rungs on main ladder and 2 rungs on swing down ladder. Locate on right side of pump module offset to rear. | 2625
3330-0060 | Folding Step. Location (1) one each side of staircase on rear extrusions for access to staircase . Each location requires a minimum of (1) handrail per NFPA. | 348
3330-0061 | Handrail to be mounted on the rear of the hosebed. Handrail to use offset stanchions and be mounted downward. This is in place of standard below the hosebed handrail. | 252
3330-0062 | Step rear intermediate. Intermediate rear step to be embossed diamond plate. Includes folding steps on driver side for NFPA hosebed access and handrail mounted on driver side upper hosebed side (as applicable). | 774
3330-0063 | Steps rear. Includes diamond plate gator grip corner steps on officer side for hosebed access and handrail mounted on officer side upper hosebed side (as applicable). | 641
3330-0064 | Hosebed Access Ladder. Aluminum extruded ladder with diamond plate gator grip steps located on driver side inboard of beavertail. Requires removal of gator grip on tailboard below step for mounting. | 1799
3330-0065 | Zico access ladder. Location: [#LOC]. Includes required step lights. | 2347
3330-0067 | Compartment (interior) mounted manually operated fold-out step/platform with gator grip surface. Includes a mechanical hold close located in the compartment and (1) vertically mounted handrail mounted along one side of the compartment exterior. Step/platform will reduce compartment interior mounted items overall width and/or depth. Locate: [#LOC]. | 1369
3330-0068 | Slideout platform-rollerless. Includes mounting brackets to lower the platform (bottom of platform) to approximately 12" from the ground and a chrome grab handle centered on the front face of the platform. Located [#LOC]. | 2373
3330-0069 | Spacer bracket for platform mounting. Bracket to lower platform to approx. 12" from ground (measured to bottom of platform). Locate: [#LOC]. | 365
3330-0070 | Steps rear driver and officer (Montreal). Includes folding steps on driver and officer side with steps mounted as far rearward on the beavertail (not staggered) as applicable. Steps located (top of tailboard to top of step(down) flat surface) lowest (11"), middle (24.5") and top (39.5"). | 590
3330-0071 | Step rear intermediate above B2. | 989
3330-0072 | Hansen red LED body handrails upgrade package (includes pump module if applicable). | 1834
3330-0073 | Step rear intermediate embossed tread plate. Locate rear body. Includes handrail (in place of horizontal hosebed handrail). | 774
3330-0074 | Access ladder. Aluminum extruded ladder with ribbed aluminum extrusion steps located on officer side of pump module offset to the rear. Rear rail to loop up and over to aid in access into/out of dunnage storage pan. | 2210
3330-0075 | Slideout platform - SlideMaster. Location: [#LOC]. | 2410
3330-0076 | Pool style hand rail. Includes and approx. 16" loop over the body. Location: driver side staircase; forward hand rail. | 352
3330-0077 | Intermediate pump panel step officer without taper. Includes step lighting (as applicable). Step light to be switched thru work light in cab. | 994
3330-0078 | Handrail pool stlye. Locate on rear of beavertail and rear upper body corner. In place of standard 48" beavertail and 10" upper rear body handrails. | 608
3330-0079 | Slide-out platform, rollerless. Includes chrome grab handle centered on the front face of the platform (includes hand rail as applicable for body mounted locations) and required step lighting. Located [#LOC]. | 1232
3330-0080 | Intermediate pump panel step driver side located rearward of the crosslays. Includes step lighting (as applicable). Step lights to be switched thru work light in cab. | 1175
3330-0081 | (5) Folding Steps. Located on the driver side behind rear doors of cab w/ diamond plate paint guard. Handrail to be mounted on upper portion of cab for access to dunnage area. | 1074
3330-0082 | Handrail 36". Location: driver side vertically mounted on forward corner extrusion of pump module.. | 467
3330-0083 | Handrail 18". Location: (1) on top of forward staircase module 3x3 extrusion, (1) on officer side lip of staircase storage pan and (1) on top of officer side compartment top offset to front. | 696
3330-0084 | Step pocket flop down. Locate under staircase in rub rail. | 785
3330-0085 | Ladder, aluminum access rear of body with extruded and ribbed extrusion sides and steps. The outboard vertical extrusion is to extend full height and over the rear upper body for an additional gripping surface when accessing the upper body/hosebed area. Locate to the [#LOC] | 806
3330-0086 | Below body step (PR) bolt-on. Locate on right side of body, forward and rearward of rear outrigger. Steps to be approx 12" wide with gator grip top surface. Each step to include a horizontal handrail on side of body. Requires aux jack pad to be located to rear of rearward step. For use with extended HB body only. | 1206
3330-0087 | Aluminum access ladder with extruded and ribbed extrusion sides and steps. Note that ladder width may vary with position of pump intake/discharge locations. Locate to the [#LOC] | 1604
3330-0088 | Ladder, hosebed access. Includes welded aluminum rungs and stanchion connector/ends. Location: [#LOC]. | 1228
3330-0089 | Intermediate pump panel step driver and officer side without taper. Includes step lighting (as applicable). Step light to be switched thru work light in cab. Mounting feet to be reverse mounted due to vertically hinged panel. | 1808
3330-0090 | Handrail on pump module to be full length as possible. Location: [#LOC]. | 159
3330-0091 | Rear intermediate landing platform. Locate above pump access door at rear of body. | 774
3330-0092 | Grab-Handles to be installed to the rear of the engine cover. | 123
3330-0093 | Ladder access, aluminum extruded ladder with ribbed aluminum extrusion steps located on the rear offset to the officer side. Includes required step lights. | 2224
3330-0094 | A pair of 12" handrails shall be supplied. Locate 1 each side outboard of ladder on roof. | 311
3330-0095 | Intermediate pump panel step driver and officer side located rearward of the backboard storage. Includes step lighting (as applicable). Step lights to be switched thru work light in cab. | 1175
3330-0096 | Steps rear package. Includes (2) diamond plate gator grip corner steps - (1) up high and (1) down low and (1) folding step between the corner steps on the driver and officer sides for hosebed access. Includes handrails mounted vertically on driver and officer side rear upper hosebed sides (as applicable). | 641
3330-0097 | Handrail 36". Location: (1) each side on driver and officer side pump module up high. | 699
3330-0098 | Handrail 12". Location outboard driver and officer side rear hosebed side. | 159
3330-0099 | Step rear intermediate. Intermediate rear step to be located just below the upper rear body compartment. | 774
3330-0100 | Step below body. Located below [#LOC]. Each location requires a minimum of (1) handrail / handhold per NFPA. | 473
3330-0101 | Intermediate pump panel step for rear pump panel. | 525
3330-0102 | Handrail 18" (PR) located one each side at front of body for use when entering or exiting rear cab doors. | 510
3330-0103 | Dual lighted LED folding steps rear NFPA. Includes folding steps on driver side (staggered stepped as applicable with tailboard depth) for NFPA hosebed access and handrail mounted on driver side upper hosebed side (as applicable). | 0
3330-0104 | Dual lighted LED folding steps rear NFPA. Includes folding steps on officer side (staggered stepped as applicable with tailboard depth) for additional hosebed access and handrail mounted on officer side upper hosebed side (as applicable). | 545
3330-0105 | Dual lighted LED folding step. Location: [#LOC]. Each location requires a minimum of (1) handrail per NFPA. | 171
3330-0106 | Step rear intermediate. Intermediate rear step to be located just below the upper ladder storage compartment. | 774
3330-0107 | All body and pump module (if applicable) hand rails to use Austin Hardware model GR-002-AL-BRT-144 knurled bright anodized aluminum tubes IPOS. | 411
3330-0108 | Five (5) folding steps- two (2) officer and three (3) driver side front compartment face. Includes two (2) handrails - one (1) officer side and one (1) driver side of pump module and (1) light up high on driver side compartment face. | 687
3330-0109 | Four (4) folding steps- one (1) officer and three (3) driver side front compartment face. Includes two (2) handrails - one (1) officer side and one (1) driver side of pump module and (1) light up high on driver side compartment face. | 537
3330-0110 | Six (6) folding steps- three (3) officer and three (3) driver side front compartment face. Includes two (2) handrails - one (1) officer side and one (1) driver side of pump module and (2) lights up high on front compartment faces. | 839
3330-0111 | Four (4) dual lighted LED folding steps- one (1) officer and three (3) driver side front compartment face. Includes two (2) handrails - one (1) officer side and one (1) driver side of pump module. | 0
3330-0112 | Five (5) dual lighted LED folding steps- two (2) officer and three (3) driver side front compartment face. Includes two (2) handrails - one (1) officer side and one (1) driver side of pump module. | 0
3330-0113 | Six (6) dual lighted LED folding steps- three (3) officer and three (3) driver side front compartment face. Includes two (2) handrails - one (1) officer side and one (1) driver side of pump module. | 0
3330-0114 | Intermediate pump panel step officer side with forward tapered corner. Includes (1) lower and (1) upper dual LED lighted CPI folding step and a minimum of (1) handrail as req to meet NFPA. Step lights to be switched thru work light in cab. | 1273
3330-0115 | Intermediate pump panel step officer side with forward tapered corner. Includes (2) lower and (1) upper dual LED lighted CPI folding step and a minimum of (1) handrail as req to meet NFPA. Step lights to be switched thru work light in cab. | 1436
3330-0116 | Dual lighted LED folding step. Location: (1) one each side of staircase for access to staircase. Each location requires a minimum of (1) handrail per NFPA. | 339
3330-0117 | Frame mounted stirrup style step with gator grip offset to forward area of pump module one each side. Requires relocating oil catch muffler. | 1771
3330-0118 | Steps rear. Steps include integral LED lights. Includes (6) folding steps - (3) on driver side and (3) on officer side (staggered stepped as applicable with tailboard depth) for additional hosebed access and handrail mounted on driver and officer side upper hosebed side (as applicable). | 913
3330-0119 | Handrail location for the folding steps on the driver's side front compartment face shall be 2" from the front of the body to the center of the handrail stantion on the front of the hosebed side. | 0
3330-0121 | Rear intermediate step with Bustin Tread insert above compartment B2. Includes hand rails mounted on both sides (or as applicable). | 991
3330-0122 | Handrails for rear body steps to be mounted on inboard side of 3x3 extrusion above each of the landing platforms on each side of the body. Handrails to use offset stanchions and be mounted upward. | 0
3330-0123 | Rear landing platform located above the B1 compartment. Landing platform to be used for hose loading operations and will be embossed diamond plate. | 774
3330-0124 | Access ladder. Aluminum extruded ladder with ribbed aluminum extrusion steps located on the rear offset to the driver side. Includes required step lights. | 2224
3330-0125 | Slideout platform-integral driver side running board (includes handrail as applicable). The platform step to be smooth plate with gator grip painted black durabak. | 2268
3330-0126 | Slideout platform-rollerless. Includes chrome grab handle centered on the frt face of the platform (includes handrail as applicable). Located below officer side pump panel. The platform step to be smooth plate with gator grip painted black durabak | 2210
3330-0127 | Handrail 36". Location: (1) each side on driver and officer side pump module forward extrusion vertically mounted. | 699
3330-0128 | Diamond plate step (approx. 12"w) with Gator Grip at center rear of body even with top of body to provide additional top deck area. Step to have tappered ends left and right and 1" lip extending up. Available on SideStacker style bodies only. | 1029
3330-0129 | Auto Kwikee step. Step shall be wired into the door interlock system to enable the step to automatically extend when the door is opened and retract when the door is closed. Location: [#LOC]. | 1522
3330-0130 | Diamond plate gator grip overlay to be located on driver and officer compartment tops forward body and compartment tops ahead of turntable. | 997
3330-0131 | Zico retractable Step for Large Rescues. The step shall be locked out when parking brake is activated. Locate under entry door. | 2793
3330-0132 | A flop down step shall be provided at the rear. Step shall be mounted to the top of the tailboard and fold down behind the tailboard. Platform of the step shall be approx 14" deep x 36" wide. Step will be pinned in the up position for transit. | 1559
3330-0133 | Access ladder. Aluminum extruded ladder with ribbed aluminum extrusion steps located on the rear offset to the driver side. Includes required step lights. | 2224
3330-0134 | Step rear intermediate. Locate above rear traffic advisor, includes handrail (in place of horizontal hosebed handrail). | 774
3330-0135 | Handrail on top pump module to be full length as possible. Location: Driver and officer side pump module. | 291
3330-0136 | The rear body vertical hand rails extended to top of body. | 171
3330-0137 | The side upper rear body handrails extended to rear of body. | 171
3330-0138 | Diamond plate step. Located below hosebed with step running from inboard of access ladder to opposite side end of hosebed. Step to be embossed diamond plate. | 885
3330-0139 | Step below side intake / discharge panel (PR). Embossed dia plt with supports. Each location requires a minimum of (1) handrail / handhold per NFPA. eMAX only. | 1836
3330-0140 | Driver side rear flop down step (24" wide). Includes driver side step area only gator grip overlay, (1) 18" handrail vertically mounted on rear inboard side of hard suction storage box and (1) 12" mounted horizontally on rear of driver side compartment top storage. Step to be stored in the up/pinned position when not in use. | 865
3330-0141 | Access ladder with aluminum side rails and aluminum ribbed extruded steps for NFPA hosebed access and handrail mounted on upper hosebed side (as applicable). LED lighting provided and positioned to illuminate steps per NFPA. Ladder to be located [#LOC]. | 1541
3330-0142 | Rear Step/Bumper, 12" stainless steel w/swing-up assist, Wildland | 2698
3330-0143 | Folding Step Package. Steps include LED integral lights. Locate (3) each side rear. Includes applicable hand rails as required, Wildland. | 1961
3330-0144 | Ceiling Handrail. E-One supplied/Van-Mor installed. - Install a 10' long ceiling handrail to ceiling of walk-in area. Van-Mor will be installing the handrail. | 392
3330-0145 | Handrail 36". Location: (1) each side on rear body each side of utility area vertically mounted. | 701
3330-0146 | Step rear intermediate below B1. Step will be approx 8" deep. | 989
3330-0147 | Slideout platform with OnScene Solutions slide 81900 step series rated at 500lbs. Platform sized as required per location and includes handrail (as applicable for body mounted locations). Location: [#LOC]. | 2685
3330-0149 | (7) Stainless steel knurled grip surface hand rails, (1) mounted on the inside of each rear entrance door interior box pan, (1) 24 at the back of the body to assist in entry to rear of body, (5) hand rails shall be provided in the interior walkway. | 1108
3330-0150 | Intermediate pump panel step officer side without taper. Includes (1) lower and (1) upper dual LED lighted CPI folding step and a minimum of (1) handrail as req to meet NFPA. Step lights to be switched thru work light in cab. | 1273
3330-0151 | Rescue body access ladder. Zico model RL12 for increased visibility of rear outboard body mounted DOT/NFPA lighting. Includes required step lights and additional hand rail(s) if applicable. Location: [#LOC]. | 2326
3330-0152 | Handrail 36". Location offset to driver side of body headboard forward of the water tank fill tower(s). | 311
3330-0153 | Tailboard 12" bolt-on w/Bustin insert. Stainless steel body. Includes hand rail below hose bed and (1) underbody ground light on the officer's side. | 1124
3330-0154 | Full width brushed stainless steel rubrail for the back of aerial body. | 338
3330-0155 | Step rear intermediate. Locate above B1. | 774
3330-0156 | Step rear intermediate. Intermediate rear step to be located above the thru the tank storage tunnel. | 774
3330-0157 | Handrails mounted to the top deck shall be extended to 35" in height in place of standard top deck handrail height. Mounted to the top deck in a manner to support 200 pounds of lateral force. | 1511
3330-0158 | Step below side intake / discharge panel (PR). Gator grip diamond plate. Each location requires a minimum of (1) handrail / handhold per NFPA. eMAX only. | 1403
3330-0159 | Step rear intermediate. Intermediate rear step to be located above the rear Newton dump. | 774
3330-0160 | Handrail 12". Location inboard driver side rear hosebed side angled. | 159
3330-0161 | Handrail 12" with angled stanchions. Location: outboard on driver side compartment top 8" off front compartment face. | 159
3330-0162 | Step rear intermediate. Intermediate rear step to be located just below the dry chemical access door or raised B1 above frame height compartment | 774
3330-0163 | Slide-out platform, integral below driver side running board (includes hand rail as applicable) with Bustin Tread insert. SS product only. | 1888
3330-0164 | Slide-out platform, recessed rear. Located below hose bed. Includes a hand rail near hose bed. Requires extended hose bed on HP100, CR100, and 92 Pltfrm SideStacker bodies. SS product. | 1237
3330-0165 | Handrail 24". Location [#LOC]. | 285
3330-0166 | Handrail 12". Location: Mount on rear of truck at E-One discretion. | 159
3330-0167 | Intermediate rear step to be approximately 10" deep located above the rear Newton dump valve, and be of embossed aluminum treadplate. | 774
3330-0168 | Slide-out platform, rollerless. Includes chrome grab handle centered on the front face of the platform (includes hand rail as applicable). Located under right side pump running board. | 1831
3330-0169 | Handrails on rear of body. Includes (3) vertically on trailing edge of body (2 driver side and 1 officer side) and horizontally mounted handrail(s) below hosebed. | 0
3330-0170 | Slideout platform-roller-less. Includes chrome grab handle and retaining pin, centered on the front face of the platform (includes handrail as applicable for body mounted locations) and required step lighting. Located: [#LOC]. | 1232
3330-0171 | Steps rear NFPA compliant. Includes diamond plate corner steps on driver and officer side rear of body for NFPA hose bed access. Includes hand rails mounted vertically on driver and officer side rear beavertails and horizontal below the hose bed (as applicable). | 560
3330-0172 | Dual lighted LED folding steps rear mounted, Includes folding steps on driver side on lower rear body and step(s) mounted to the slam strip (center divider) of the dual rear mount pump access doors on the upper rear body NFPA. (staggered stepped as applicable with tailboard depth) for NFPA hosebed access and handrail mounted on driver side upper hosebed side (as applicable). Requires rear mount access door option with reinforced center slam strip option. | 0
3330-0173 | Step bolt on, 19.9" X 8" gator grip stepping surface shall be mounted [#LOC]. | 429
3330-0174 | Slideout platform-rollerless. Includes chrome grab handle centered on the front face of the platform (includes hand rail as applicable). The platform step to be smooth plate with gator grip painted black durabak. Located [#LOC]. | 2191
3330-0175 | Intermediate pump panel step driver side above operator's panel. Includes (2) loop handrails, (1) forward, (1) rearward. Includes step lighting (as applicable). Step light to be switched thru work light in cab. | 1677
3330-0176 | Handrails located each side at the left rear staircase to be mounted on sloped upper extrusions only. | 0
3330-0177 | Intermediate pump panel step constructed of 3/16" (.187") aluminum smooth plate with black Scorpion coating (IPOS diamond plate) for rear pump panel. | 721
3330-0178 | Rescue body access ladder. Zico model RL12 for increased visiblity of rear outboard body mounted DOT/NFPA lighting. Includes required step lights and additional hand rail(s) if applicable. Location: [#LOC]. | 2326
3330-0179 | Steps below side intake / discharge panel (PR). Bustin Tread and diamond plate. Each location requires a minimum of (1) hand rail / hand hold per NFPA. SM SS eMAX only. | 1403
3330-0180 | Dual lighted LED folding steps rear NFPA. Includes folding steps on officer side (staggered stepped as applicable with tailboard depth) for NFPA hosebed access and handrail mounted on officer side upper hosebed side (as applicable). Option is only available if driver side access steps are deleted. | 0
3330-0181 | Intermediate rear step to be located [#LOC], and be of embossed aluminum treadplate. | 0
3330-0182 | Step rear intermediate embossed treadplate. Locate above B1, includes handrail (in place of horizontal hosebed handrail). | 774
3330-0183 | Step rear intermediate. Locate above B1, includes handrail (in place of horizontal hosebed handrail). Step construction shall be aluminum smooth plate IPO diamond plate painted Black Scorpion (rough finish). | 1088
3330-0184 | Step rear intermediate. Locate above B2, includes handrail (in place of horizontal hosebed handrail). | 774
3330-0185 | Step below side intake / discharge panel (PR). Gator grip plate constructed of 1/8" (.125") aluminum smooth plate with black Scorpion coating (rough finish) IPOS diamond plate. Each location requires a minimum of (1) handrail / handhold per NFPA. eMAX only. | 1783
3330-0186 | Rear handrails. Locate on rear of the body 3x3 and extend from just above the tailboard to the top of the body on the driver and officer sides. In place of standard 48" handrail. | 608
3330-0187 | Step rear intermediate. Locate above B1. The step shall be 10" in depth. | 844
3330-0188 | Hansen green LED body hand rails upgrade package (includes pump module if applicable). | 1834
3330-0189 | Step rear intermediate embossed treadplate. Locate below fold-a-tank. | 774
3330-0190 | Step below side intake / discharge panel (PR). Smooth plate aluminum with gator grip painted black durabak. Each location requires a minimum of (1) handrail / handhold per NFPA. eMAX only. | 1685
3330-0191 | Access ladder. Aluminum extruded ladder with ribbed aluminum extrusion steps located on driver side of pump module offset to the rear. Rear rail to loop up and over to aid in access into/out of dunnage storage pan. | 2210
3330-0192 | Chrome grab handle (EA). Lcoation: (1) each side front of open bed doors | 67
3330-0193 | Step rear intermediate. Locate below hosebed, includes handrail (in place of horizontal hosebed handrail). | 774
3330-0194 | Intermediate Step. An 8" deep x 46" wide non-skid aluminum treadplate step with mitered corners shall be installed above the rear panel compartment door opening for ease of access to the upper body area. The step shall include a Bustin tread insert for increased traction and drainage. | 808
3330-0195 | An 8" deep non-skid aluminum treadplate step with mitered corners shall be installed above the rear panel compartment door opening for ease of access to the upper body area. The step shall include a Bustin tread insert for increased traction and drainage. The width of the step shall be 38" when one rear discharge is selected or 31" when two rear discharges are selected. | 797
3330-0196 | Additional handrails horizontal above pump panel, below upper pump module (1) driver, (1) officer side. Mount handrails offset to the rear (just forward of folding steps). | 305
3330-0197 | Steps NFPA compliant. Fabricated diamond plate steps on driver and officer side of crosswalk. | 560
3330-0198 | Intermediate rear step to be approximately 10" deep located above the rear compartment and be of embossed aluminum treadplate. | 774
3330-0199 | Steps below body. Located each side below crosswalk. | 638
3330-0200 | Step flop down rear 16" wide rung type (PR) IPO pocket step at rear side staircases. | 1300
3330-0201 | Step rear intermediate embossed tread plate. Locate rear body. Includes hand hold cut-outs on top of the step in place of the hand rail. | 774
3330-0202 | Intermediate rear step to be approximately 8" deep located at the rear panel and be constructed of embossed aluminum treadplate. | 672
3330-0203 | Intermediate rear step to be approximately 8" deep x 46" wide located above the upper rear panel compartment that is below the hose bed, and be of embossed aluminum treadplate. Step to have hand hole cut outs and integral handrail assembly welded into step structure. | 843
3330-0204 | Diamond plate step (approx. 12"w) with Gator Grip at center rear of body even with top of body to provide additional top deck area. Step to have square ends left and right and 1" lip extending up. Available on SideStacker style bodies only. | 1029
3330-0205 | Step pocket flop down (EACH). Step to be a pull out style designed to stow in body rubrail. Locate: on rear of body facing rear on officer side. | 784
3330-0206 | Step rear 10" intermediate embossed treadplate. Locate below hosebed, includes three (3) hand hold cut-outs on top of the step in place of the hand rail. | 774
3330-0207 | Hansen blue LED body hand rails upgrade package (includes pump module if applicable). | 1834
3330-0208 | Rescue body access ladder. Zico model RL18 for increased visibility of rear outboard body mounted DOT/NFPA lighting.. Includes required step lights and additional hand rail(s) if applicable. Location: [#LOC]. | 2837
3330-0209 | Slide-out platform, rollerless. Includes chrome grab handle centered on the front face of the platform (includes hand rail as applicable). Located below tailboard centered and the step area the same width as the access ladder. | 1831
3330-0210 | Handrail 12". Install 12" handrails on the upper flat section above the speedlays for easier access to the top mount pump panel walkway. | 159
3330-0211 | Intermediate pump panel step officers side located rearward of the crosslays. Step to be constructed of embossed aluminum treadplate. Includes step lighting (as applicable). Step lights to be switched thru work light switch in cab. | 1179
3330-0212 | (2) Dual lighted LED folding steps. Location: Side by side centered on front pump module access door above walkway to aid pump operator in reaching and operating deck gun from crosswalk area. Includes reinforced 3/16" diamond plate pump access door. Each location requires a minimum of (1) handrail per NFPA. | 476
3330-0213 | Two (2) bright polished knurled stainless steel handrails shall be provided, one (1) at each entry door, mounted vertically inside the TME module approximately 12 inches inboard of door opening, to aid in entrance and egress. | 328
3330-0214 | Slidemaster pull out platform shall be mounted in B1 compartment floor. | 1566
3330-0215 | Step flop down rear 12" wide rung type (PR). Painted Durabak black. | 1644
3330-0216 | Access ladder. Sure Step V2. Finish: Aluminum. Includes required step lights and additional hand rail(s) if applicable. Location: [#LOC]. | 3289
3330-0217 | Haralson Metals Stainless steel knurled grip surface hand rails with stanchions shall be provided in place of standard anodized handrails on Body and Pump Module (as applicable). | 865
3330-0218 | Step rear 10" deep intermediate. Step to be embossed treadplate and located between engine access door and lower air intake. | 774
3330-0219 | Step rear intermediate embossed treadplate. Locate below hose bed, to extend rearward from body 12 in. and shall include three (3) hand hold cut-outs on top of the step in place of the hand rail. | 849
3330-0220 | Slide-out platform, rollerless. Includes chrome grab handle centered on the front face of the platform (includes hand rail as applicable). Located [#LOC]. | 1831
3330-0221 | Sides of intermediate rear step to be cut out. | 62
3330-0222 | Rear landing platform (full width) located below hosebed area. Landing platform to be used for hosebed operations and will be embossed diamond plate. | 1089
3330-0223 | Intermediate rear step to be approximately 10" deep located above the rear compartment and be of embossed aluminum treadplate. Includes side mounted gussets to provide a 500lb weight rating. | 863
3330-0224 | Handrails 12". Install (2) 12" Hansen white LED lighted handrails on the upper rear top of body forward of the rear unistruts. | 524
3330-0225 | Folding Step. Step to be located 18" above surface of tailboard, and directly below drivers side rear vertical handrail. | 341
3330-0226 | Step rear intermediate smooth plate painted black Durabak. Locate above B1, includes handrail (in place of horizontal hosebed handrail). | 968
3330-0227 | Step rear intermediate above B1. Includes handrail mounted on top of 5x5 extrusions both sides. Modified GatorGrip pattern to accommodate hose deployment from walkway aft of the walkway hose bed. | 1095
3330-0228 | Step rear intermediate embossed treadplate. Locate above B1, includes three (3) hand hold cut-outs on top of the step in place of the hand rail. | 774
3330-0229 | Diamond plate step (approx. 8"w) with Gator Grip at center rear of body full width even with top of body to provide additional top deck area. Step to have tapered ends left and right with 1" lip extending up. Includes (2) two gussets, one each side inboard of upper rear warning lights. Available on SideStacker style bodies only. | 1424
3330-0230 | Non-folding 8x8 bolt on surface mount CPI step with LED lighting. CPI model# SP2012-1-D Each location requires a minimum of (1) handrail per NFPA. Location: [#LOC] | 212
3330-0231 | Slide-out platform, rollerless to be painted Durabak black. Includes chrome grab handle centered on the front face of the platform (includes hand rail as applicable). Located [#LOC].. | 4563
3330-0232 | Step below side intake / discharge panel (PR) to be painted Durabak black.. Smmoth plate. Each location requires a minimum of (1) handrail / handhold per NFPA. eMAX only. | 1755
3330-0233 | Dual lighted LED folding steps rear NFPA. Includes folding steps on driver and officer side (staggered stepped as applicable with tailboard depth) for NFPA hose bed access and handrails mounted on rear panel as required. | 171
3330-0234 | Hansen white LED handrails upgrade (EA). | 270
3330-0235 | Modular diamond plate intermediate steps shall be provided - one step on the driver and officer side of the rear dump valve and one above it. Includes handrails as applicable. | 907
3330-0236 | Cut-outs in top rear intermediatestep. Includes three (3) hand hold cut-outs on top of the step in place of the hand rail. | 62
3330-0237 | Handrail 60". Location: (1) each side on driver and officer side pump module forward extrusion vertically mounted. | 699
3330-0238 | Rescue body access ladder. Zico model RL15 for increased visibility of rear outboard body mounted DOT/NFPA lighting. Includes required step lights and additional hand rail(s) if applicable. Location: rear of body driver side . | 2400
3330-0239 | Four (4) Handrails 60" at rear body. Two (2) mounted either side of the B1 compartment and two (2) mounted outboard of body. | 1313
3330-0240 | Step, staircase access, treadplate with Gator Grip. Pair.Locate: Rear of body, 1 step each side of staircase for access to staircase from tailboard. | 774
3330-0241 | Handrails located each side at rear staircases to be mounted within outside perimeter of body. To protect against damage. | 0
3330-0242 | Flop down 36" wide step (EA) fabricated from .125" diamond plate with gator grip to be located at rear of body for access to turntable. Includes mechanical lock to store in the up and stored position. | 2182
3330-0243 | Compartment (interior) mounted manually operated fold-out Seat/step/platform with Bustin inserts. Includes a mechanical hold close located in the compartment and (1) vertically mounted handrail mounted along one side of the compartment exterior. Seat/step/platform will reduce compartment interior mounted items overall width and/or depth. Locate: L1, L2, L4, R1, R2 & R4. Priced each. | 1369
3330-0244 | Diamond plate step w/Gator Grip at rear of body even with top of body. Located between beavertail aerial access staircases over ladder tunnel, to provide additional stepping surface. Available on aerial center hosebed style bodies only. | 720
3330-0245 | LINE-X Package for step below body (each). | 183
3330-0246 | Slidemaster pull out platform shall be mounted in B1 compartment at compartment break so that the stepping surface when deployed is at same height as the enhanced extended compartment side steps at rear of apparatus. To include center compartment structure as needed to mount and secure slide master slide unit in elevated position. | 1885
3330-0247 | Handrails full length of hosebed cover door. Total of (2) handrails. Location (1) handrail on inboard side of each hosebed cover door. | 765
3330-0248 | Intermediate pump panel step driver side above operator's panel with forward tapered corner. Includes step lighting (as applicable). Step light to be switched thru work light in cab. | 1280
3330-0249 | Intermediate pump panel step officer side above operator's panel with forward tapered corner. Includes step lighting (as applicable). Step light to be switched thru work light in cab. | 1280
3330-0250 | Zico HVS-1 retractable Step for Large Rescues. The step shall be locked out when parking brake is activated. Locate under rear body entry door. | 2026
3330-0251 | Intermediate pump panel step drivers side located rearward of the crosslays. Step to be constructed of embossed aluminum treadplate. Includes step lighting (as applicable). Step lights to be switched thru work light switch in cab. Includes (1) handrail at the top of the pump module and (1) at the top of the left side body. | 1181
3330-0252 | Intermediate pump panel step officers side located rearward of the crosslays. Step to be constructed of embossed aluminum treadplate. Includes step lighting (as applicable). Step lights to be switched thru work light switch in cab. Includes (1) handrail at the top of the pump module and (1) at the top of the right side body. | 1181
3330-0253 | Dual lighted LED folding steps rear NFPA. Includes folding steps on driver side (staggered stepped as applicable with tailboard depth) for body roof access and handrail mounted on driver side upper hosebed side (as applicable). | 523
3330-0254 | Step rear intermediate embossed treadplate. Locate below hosebed, includes two (2) hand hold cut-outs on top of the step in place of the hand rail. The cut-outs to be on the left side and center only. | 774
3330-0255 | Slide-out platform, rollerless. Includes chrome grab handle centered on the front face of the platform (includes hand rail as applicable for body mounted locations) and required step lighting. Located R1 as wide as space allows due to exhaust pipe. | 1232
3330-0256 | Hansen amber LED body hand rails upgrade package (includes pump module if applicable). | 1834
3330-0257 | Upper rear turntable handrails shall have (2) two additional horizontal handrails spaced approximately 14" from the top and bottom of each of the main handrails. | 892
3330-0258 | Intermediate pump panel step on driver and officer side located above the pump panel but below level of cross lays. Includes step lighting (as applicable). Step lights to be switched thru work light in cab. Steps to be 8in toe depth or greater step surface and shall allow for panel lighting to be mounted under step if applicable or optioned separately. | 1175
3330-0259 | Rear landing platform located above the storage tunnel through tank. Landing platform to be used for hose loading operations and will be embossed diamond plate. | 774
3330-0260 | Intermediate pump panel step drivers side located rearward of the crosslays. Step to be constructed of embossed aluminum treadplate. Includes step lighting (as applicable). Step lights to be switched thru work light switch in cab. | 1179
3330-0261 | Dual lighted LED folding steps, Signature Partners Inc. Each location requires a minimum of (1) handrail per NFPA. Location: Drivers and officers side front compartment faces. | 279
3330-0262 | Dual lighted LED folding steps Signature Partners Inc, rear NFPA. Includes folding steps on driver and officers sides (staggered stepped as applicable with tailboard depth) for NFPA hosebed access and handrails mounted on drivers and officers sides upper hosebed sides (as applicable). | 1099
3330-0263 | Intermediate pump panel step driver and officer side without taper below crosslays. Intermediate steps to be 8" wide and made of embossed diamond plate. Includes (2) lower and (1) above dual LED lighted CPI folding steps each side and a minimum of (1) handrail as required to meet NFPA. Step lights to be switched thru work light in cab. (officer side requires vertical hinged pump panel) | 2797
3330-0264 | Rescue body access ladder. Zico model RL15 for increased visibility of rear outboard body mounted DOT/NFPA lighting. Includes required step lights and additional hand rail(s) if applicable. Location: [#LOC]. | 2400
3330-0265 | Rear landing platform located below the Ladder Storage Tunnel. Landing platform to be used to assist in hose loading operations and will be embossed diamond plate. | 774
3330-0266 | Dual lighted rear fixed steps (1) driver side and (1) officer side and handrails mounted each side outboard of the storage compartment doors for additional hose bed access. | 717
3330-0268 | Step rear intermediate embossed treadplate. Locate on extrusion above rear dump and tank fills (as applicable), includes three (3) hand hold cut-outs on top of the step in place of the hand rail. | 774
3330-0269 | Dual lighted LED Signature4 folding step. Location: [#LOC]. Each location requires a minimum of (1) handrail per NFPA. | 248
3330-0270 | Intermediate rear step to be approximately 8" deep x 36" wide located below the hose bed, and be of embossed aluminum treadplate. Step to have hand hole cut outs and integral handrail assembly welded into step structure. Formed stainless steel angle braces provided at each end of step for additional support. | 843
3330-0271 | Handrail package - Provide (4) handrails. (2) two full available length walkway handrails inside of body located to ceiling 7 inches either side of roof centerline, (1) one each side of counter top at forward edge and span from side of cabinets forward to end of walkway. | 5244
3330-0272 | Additional handrails on pump panel. | 305
3330-0273 | A flop down step shall be provided at the rear. Step shall be mounted to the top of the tailboard and fold down behind the tailboard. Platform of the step shall be approx 9" deep x 28" wide. Step will be pinned in the up position for transit. | 1610
3330-0274 | Ladder Hose Bed access, aluminum extrusion and gator grip steps stair case style located on the rear against inside of rear beavertail. Includes required step lights. | 4045
3330-0275 | Intermediate pump panel step officer side with forward tapered corner. Includes (1) lower and (1) upper Innovative Controls dual LED lighted folding step with (1) handrail and (1) recessed step light located above the intermediate step. Step light to be switched thru work light in cab. | 1334
3330-0276 | Intermediate pump panel step officer side with forward tapered corner. Includes (2) lower and (1) upper Innovative Controls dual LED lighted folding step with (1) handrail and (1) recessed step light located above the intermediate step. Step light to be switched thru work light in cab. | 1519
3330-0277 | Innovative Controls dual lighted LED folding steps rear NFPA. Includes folding steps on driver side rear of the body. (staggered stepped as applicable with tailboard depth) for NFPA hosebed access and handrail mounted on driver side upper hosebed side (as applicable). | 626
3330-0278 | Innovative Controls dual lighted LED folding steps rear NFPA. Includes folding steps on officer side rear of the body. (staggered stepped as applicable with tailboard depth) for NFPA hosebed access and handrail mounted on officer side upper hosebed side (as applicable). | 626
3330-0279 | Innovative Controls dual lighted LED folding step. Location: [#LOC]. Each location requires a minimum of (1) handrail per NFPA. | 251
3330-0280 | Intermediate pump panel step officer side with forward tapered corner. Includes (1) lower and (1) upper Innovative Controls dual LED lighted folding step and a minimum of (1) handrail as req to meet NFPA. Step lights to be switched thru work light in cab. | 1327
3330-0281 | Intermediate pump panel step officer side with forward tapered corner. Includes (2) lower and (1) upper Innovative Controls dual LED lighted folding step and a minimum of (1) handrail as req to meet NFPA. Step lights to be switched thru work light in cab. | 1519
3330-0282 | Innovative Controls dual lighted LED folding step. Location: (1) one each side of staircase for access to staircase. Each location requires a minimum of (1) handrail per NFPA. | 392
3330-0283 | Handrail 18" (PR) located on each side inboard of beavertails up high angled to assist in access to aerial device. | 510
3330-0284 | Hansen red LED body hand rails upgrade package (includes pump module if applicable). | 1834
3330-0285 | Handrail 18". Location: Officer side above pump panel and below E-One logo. | 238
3330-0286 | Access ladder. Aluminum access ladder driver side pump module with diamond plate gator grip steps and handrails. Rear rail to loop up and over to aid in access into/out of dunnage storage pan. | 3291
3330-0287 | Steps below body. Located each side below tailboard. | 638
3330-0288 | Step swing down diamond plate with gator grip located at each aerial access staircase (3). Includes mechanical lock to store in the up position. (HP95MM Platform only) | 1080
3330-0290 | Steps NFPA compliant. Fabricated diamond plate steps on driver and officer side of crosswalk. Full width. | 641
3330-0291 | Intermediate rear step to be located behind the rear Newton dump valve swivel chute assembly, on the Driver's or Officer's side, and be of embossed aluminum treadplate. | 619
3330-0292 | Step swing down diamond plate with gator grip located at each aerial access staircase (IPOS). Includes mechanical lock to store in the up position. | 364
3330-0293 | Step rear intermediate approximately 8" deep and full width of hosebed. Locate above B1, includes handrail (in place of horizontal hosebed handrail). | 1089
3330-0294 | Diamond plate gator grip overlay to be located on driver side forward compartment top. | 240
3330-0295 | Diamond plate gator grip overlay to be located on officer side forward compartment top. | 240
3330-0296 | Intermediate pump panel step officer side above operator's panel. Includes step lighting (as applicable). Step light to be switched thru work light in cab. | 1280
3330-0297 | Intermediate pump panel step driver side above operator's panel. Includes step lighting (as applicable). Step light to be switched thru work light in cab. | 1280
3330-0298 | Handrail on pump module to be full length as possible. Location: Officer side just below crosslays. | 159
3330-0299 | Chrome grab handle (Pair). Lcoation: Rear upper body (1) each side of body entry way IPO standard grab rail. | 130
3330-0300 | Innovative Controls dual lighted LED folding steps rear NFPA. Includes folding steps on officer side (staggered stepped as applicable with tailboard depth) for NFPA hosebed access and handrail mounted on officer side upper hosebed side (as applicable). This code only for use if primary rear steps for climb per NFPA will be mounted on officer side. | 626
3330-0301 | Steps rear NFPA. Includes folding steps on driver side (staggered stepped as applicable with tailboard depth) for NFPA hosebed access and handrail mounted on driver side upper hosebed side and/or rear of tank (as applicable). Includes mounting blocks as necessary for Wetside Tank. | 852
3330-0302 | Slide-out Slide Master brand intermediate step. Includes hand hold notch centered on the front face of the step and required step lighting. Located on the rear body. | 1539
3330-0303 | Handrail 18in. Location: Vertical orientation mounted driver and officer side on rearward area on speed lay module as additional hand rails for upper top mount walkover access. | 238
3330-0304 | All hand rails (as applicable) are to have a rubber insert. Includes cab (N/A on commercial chassis), pump module and body. Wetside Tanker only. | 777
3330-0305 | Steps rear NFPA. Includes folding steps on office side (staggered stepped as applicable with tailboard depth) for NFPA hosebed access and handrail mounted on officer side upper hosebed side and/or rear of tank (as applicable). Includes mounting blocks as necessary for Wetside Tank only. | 959
3330-0306 | Dual lighted LED folding step, Signature Partners Inc. Each location requires a minimum of (1) handrail per NFPA. Location: officers side front compartment face. | 208
3330-0307 | Dual lighted LED folding steps Signature Partners Inc, rear NFPA. Includes folding steps on driver side (staggered stepped as applicable with tailboard depth) for NFPA hosebed access and handrails mounted on drivers and officers sides upper hosebed sides (as applicable). | 552
3330-0308 | Slidemaster pull out platform shall be mounted in Rear Body compartment at location depicted on Sales Drawing. To include center compartment structure as needed to mount and secure slide master slide unit in elevated position. | 1885
3330-0309 | Intermediate pump panel step on driver and officer side located above the pump panel rearward of cross lays mounted at same level as bottom of cross lay opening or above as applicable to NFPA step distance to top of module. Includes step lighting (as applicable). Step lights to be switched thru work light in cab. Steps to be 8 in. toe depth or greater step surface and shall allow for panel lighting to be mounted under step if applicable or optioned separately. | 1175
3330-0310 | Step pocket, flop down side of body rear aerial staircase (single). | 784
3330-0311 | Step rear intermediate embossed tread plate. Locate rear body. Includes hand hold cut-outs on top of the step in place of the hand rail. Step shall extend 9in. from body rear surface to trailing edge of step as mounted. | 774
3330-0312 | Intermediate pump panel step driver and officer side without taper below crosslays. Intermediate steps to be 8" wide and made of embossed diamond plate. Includes (2) lower and (1) above dual LED lighted IC folding steps each side and a minimum of (1) handrail as required to meet NFPA. Step lights to be switched thru work light in cab. (officer side requires vertical hinged pump panel) | 2797
3330-0313 | Austin Hardware Model# FS-200 CHR folding step w/Whelen Model# 0AC0EDCR LED w/chrome bezel . Location: [#LOC]. Each location requires a minimum of (1) handrail per NFPA. | 406
3330-0314 | Handrail up to 18". Location [#LOC]. | 159
3330-0315 | Innovative Controls dual lighted LED folding steps to include 3-point of contact labels ILO of standard E-One logo. | 84
3330-0316 | Slide-out platform, rollerless. Includes chrome grab handle centered on the front face of the platform (includes hand rail as applicable for body mounted locations and required step lighting. Located (1) each side at the rear body panel. | 1232
3330-0317 | Stirrup style steps located each side below rescue body entrances. | 638
3330-0318 | Chrome grab handle (EA). Lcoation: Running side to side on rearward inboard top of coffin compartment lid. | 67
3330-0319 | Innovative Controls dual lighted LED folding steps to include BLUE LED lighting ILO of standard white. | 84
3330-0320 | Step swing down diamond plate with gator grip located at each aerial access staircase (2). Includes mechanical lock to store in the up position. (HP95MM Platform only) | 723
3330-0321 | Intermediate rear step to be approximately 8" deep x 46" wide located above the rear compartment, and be of embossed aluminum treadplate. Formed stainless steel angle braces provided at each end of step for additional support. | 838
3330-0322 | Innovative Controls folding steps to include 3-point of contact labels and no LED lights ILO of standard. | 0
3330-0323 | Innovative Controls Dual lighted LED folding step (5). Located on the driver side behind rear doors of cab w/ diamond plate paint guard. Handrail to be mounted on upper portion of cab for access to dunnage area. | 1224
3330-0324 | Innovative Controls dual lighted LED folding steps on front of speedlay module outboard, (1) each side. | 486
3330-0325 | Handrails with offset stanchions to be mounted on hosebed access ladder. Sized per application. | 699
3330-0326 | Step flop down rear rung type (EA). Sized per application. | 772
3330-0327 | Full width handrail to be mounted to the pump panel intermediate step. Includes (1) pass-through stanchion equally spaced. | 489
3330-0328 | Handrail to be vertically mounted to the outboard corner forward of L1 compartment opening. Includes (1) pass-through stanchion equally spaced. | 489
3330-0329 | Step rear intermediate embossed tread plate. Locate rear body. The step to be 8" deep and boxed type for recessed directional light bar. | 1307
3330-0330 | Step body off road type pair. Locate one (1) each side below running board rearward. | 595
3330-0331 | Step/tailboard (3) step arrangement, center entrance rescue body, consists of: Full width 8" deep bolt-on tailboard with (3) Bustin inserts. A fold down step with Bustin insert as wide as the center entrance area. (1) Center entrance step above the tailboard with Bustin insert. (2) dock bumpers on tailboard. | 1739
3330-0332 | Steps below body. Located each side below tailboard. Steps to be 12" wide each. | 638
3330-0333 | Signature Partners Inc. dual lighted LED folding steps rear NFPA. Includes folding steps on driver side (staggered stepped as applicable with tailboard depth) for NFPA hosebed access and handrail mounted on driver side upper hosebed side (as applicable). | 87
3330-0334 | Signature Partners Inc. dual lighted LED folding steps rear NFPA. Includes folding steps on officer side (staggered stepped as applicable with tailboard depth) for additional hosebed access and handrail mounted on officer side upper hosebed side (as applicable). | 907
3330-0335 | Signature Partners Inc. dual lighted LED folding step. Location: [#LOC]. Each location requires a minimum of (1) handrail per NFPA. | 279
3330-0336 | Step rear 10" intermediate embossed treadplate with tapered corners. Locate below hosebed, includes three (3) hand hold cut-outs on top of the step in place of the hand rail. | 1175
3330-0337 | Intermediate pump panel step officer side with forward tapered corner. Includes (1) lower and (2) upper Innovative Controls dual LED lighted folding step and a minimum of (1) handrail as req to meet NFPA. Step lights to be switched thru work light in cab. | 1519
3330-0338 | Handrail 18in. Location: Vertical orientation mounted driver and officer side on rearward area on speed lay module as additional hand rails for upper top mount walkover access. | 238
3330-0339 | Add a small formed treadplate cover under the rear intermediate step to cover wires and hardware in the uppermost corner. | 333
3330-0340 | Handrail upgrade for pump enclosure (as applicable) and rear body handrails (excludes chrome grab handles if equipped) replaced with Brey-Krause Mfg. Co. one piece knurled SS IPOS. | 1265
3330-0341 | Hosebed Access Ladder. Aluminum extruded ladder with diamond plate gator grip steps located on the inboard side of the beavertail or extended compartmentation. Requires removal of gator grip on tailboard below step for mounting. Locate on driver side. | 2792
3330-0342 | Intermediate pump panel step on driver and officer side located above the pump panel but below level of cross lays (as applicable). Stepping surface to include two to three hand hold relief cuts evenly spaced as additional hand grab locations as applicable per length of step. Includes step lighting (as applicable). Step lights to be switched thru work light in cab. Steps to be 8in toe depth or greater step surface and shall allow for panel lighting to be mounted under step IPO under a secondary light shield as applicable. Step to be embossed tread aluminum material. | 1256
3330-0343 | Innovative Controls dual lighted LED folding above walkway top mount to access deck gun, (1) each side. | 499
3330-0344 | Step rear intermediate above B1. Includes handrail mounted on top of 5x5 extrusions both sides. | 989
3330-0345 | Step below running board (pr). Open back style with angled corners. Located below walkway one (1) each side. | 638
3330-0346 | Each step below running board/walkway kick plates and steps shall be aluminum diamond plate without a multi-directional, aggressive gripping surface (Gator Grip). Includes embossed diamond plate bolt-on panels at each lower step area. | 418
3330-0347 | Additional 12" handrails rear of body. | 305
3330-0348 | Upper hosebed handrail. Locate to rear most area of hosebed with stanchions. Handrail to be as far rearward and highest as possible. | 381
3330-0349 | Engine access step package. Includes integrated pull out step and (1) folding step on each of the rear body below the engine access compartments. | 1882
3330-0350 | Brey-Krause Stainless steel knurled grip surface hand rails shall be provided in place of standard anodized handrails on Body and Pump Module (as applicable). Handrails shall be powder coated black from the factory. | 996
3330-0351 | Hansen rubber insert handrail material on exterior of pump module and body ipos. | 167
3330-0352 | Non-folding 8x14 bolt on surface mount CPI step with LED lighting. CPI model# SP2016-1-B. Each location requires a minimum of (1) handrail per NFPA. Location: Officer side rear of body | 263
3330-0353 | Intermediate pump panel step drivers side located rearward of the crosslays. Step to be constructed of aluminum treadplate. Includes step lighting (as applicable). Step lights to be switched thru work light switch in cab. Includes (1) horizontal handrail at the top of the pump module and (1) horizontal on the step itself for lower folding steps. Wetside Tanker. | 1181
3330-0354 | Intermediate pump panel step officers side located rearward of the crosslays. Step to be constructed of aluminum treadplate. Includes step lighting (as applicable). Step lights to be switched thru work light switch in cab. Includes (1) horizontal handrail at the top of the pump module and (1) horizontal on the step itself for lower folding steps. Wetside Tanker. | 1181
3330-0355 | Handrail upgrade for rear body handrails (excludes chrome grab handles if equipped) replaced with Brey-Krause Mfg. Co. one piece knurled SS IPOS. SS rescue bodies. | 744
3330-0356 | Handrail 36", each. Location: body entry door per customer approval drawing. | 467
3330-0357 | Intermediate pump panel step officer side with forward tapered corner made out of embossed diamond plate (No Gator Grip). Includes step lighting (as applicable). Step light to be switched thru work light in cab. | 943
3330-0358 | Slideout platform, 42" wide with OnScene Solutions slide, 81900 step series, rated at 500lbs. Locate below officer side pump panel running board. | 2685
3330-0359 | Slideout platform, 42" wide with OnScene Solutions slide, 81900 step series, rated at 500lbs. Locate below driver side pump panel running board. | 2685
3330-0360 | Step pocket flop down (EACH). Steps to be a pull out style designed to stow in tailboard. Locate: driver and officer outboard of tailboard. | 868
3330-0361 | Step rear intermediate embossed tread plate. Locate rear body. Includes hand hold cut-outs on top of the step in place of the hand rail. Step shall extend 5in. from body rear surface to trailing edge of step as mounted. | 774
3330-0362 | (5) Innovative Controls dual lighted LED folding steps. Located on the driver side behind rear doors of cab w/ diamond plate paint guard. Handrail to be mounted on upper portion of cab for access to dunnage area. | 1390
3330-0363 | Zico Quic-Ladder aerial turntable access ladder (each) instead of staircase steps located on the aerial body. | 2326
3330-0364 | Line-X all handrails. All anodized aluminum tube (excluding chrome stanchions) for the handrail's on both body and cab are to be painted Line-x. | 1780
3330-0365 | Intermediate pump panel step with hand hole cut outs on driver and officer side located above the pump panel but below level of cross lays. Includes step lighting (as applicable). Step lights to be switched thru work light in cab. Steps to be 8in toe depth or greater step surface and shall allow for panel lighting to be mounted under step to the outer edge if applicable or optioned separately. | 1175
3330-0366 | Access Ladder. Zico model RL15 for increased visibility of rear outboard body mounted DOT/NFPA lighting. Includes required step lights and additional hand rail(s) if applicable. Location: Drivers side rear of body. | 2400
3330-0367 | Intermediate rear step to be approximately 8" deep x 46" wide located below the hose bed, and be of embossed aluminum treadplate. Step to have hand hole cut outs and integral handrail assembly welded into step structure. Formed stainless steel angle braces provided at each end of step for additional support. | 966
3330-0368 | Zico PS-8-5 Pull-Out Step with 8" drop and a 11" W x 5" D non-skid stepping surface. Requires 12" wide x 14" deep clear area for mounting the step underneath the apparatus. Location: [#LOC]. | 458
3330-0369 | Step below running board (pr). Open back style with angled corners and embossed diamond plate with gator grip. Located below running board one (1) each side. | 638
3330-0370 | Non-folding 8x8 bolt on surface mount CPI step with LED lighting. CPI model# SP2012-1-D Each location requires a minimum of (1) handrail per NFPA. Location: Driver and Officer side rear of body. | 212
3330-0371 | Trident folding step and a 0AC0EDCR LED white illumination light with clear lens and 45 degree angled chrome-plated bezel. Location: [#LOC]. Each location requires a minimum of (1) handrail per NFPA. | 349
3330-0372 | Ladder. Aluminum access ladder with extruded and ribbed extrusion sides and steps. Design to provide a minimum of 8 inch raised loop style grab handle above the body roof. Ladder rung spacing to be not more then 12 inches. Ladder width to be maximized to be as wide as possible. | 1604
3330-0373 | Grab Handle, 7 inch long Polished #304 stainless steel (EA). Location: [#LOC]. | 67
3330-0374 | E-One style fold out ladder (PR). Locate side facing at rear of body each side. | 3186
3330-0375 | Intermediate rear step to be approximately 8" deep x 46" wide located below the hose bed, and be of embossed aluminum treadplate. Step to have hand hole cut outs and integral handrail assembly welded into step structure. Formed stainless steel angle braces provided at each end of step for additional support. | 880
3330-0376 | Intermediate pump panel step driver and officer side without taper. Includes step lighting (as applicable). Step to be constructed of embossed aluminum treadplate. Includes step lighting (as applicable). Step lights to be switched thru work light switch in cab. | 1808
3330-0377 | Intermediate pump panel step with hand hole cut outs on driver and officer side without taper below crosslays. Intermediate steps to be 8" wide and made of embossed diamond plate. Includes (2) lower and (1) above dual LED lighted CPI folding steps each side and a minimum of (1) handrail as required to meet NFPA. Step lights to be switched thru work light in cab. (officer side requires vertical hinged pump panel) | 2797
3330-0378 | Intermediate rear step with driver side tapered 22.5 degree corner and square on the officer side made out of embossed diamond plate (No Gator Grip). Includes step lighting (as applicable). Step light to be switched thru work light in cab. The step is to be welded to the rear end. | 943
3330-0379 | Innovative Controls dual lighted LED folding steps to include department logo ILO of standard E-One logo. | 180
3330-0380 | Innovative Controls dual lighted LED folding steps to include [#COL] LED ILO of standard color LED. | 180
3330-0381 | Additional Chrome grab handle (Pair). Location: One (1) additional on each pump panel slide-out platform. | 130
3330-0382 | Steps below body. Located each side below the pump panel running boards, offset rearward. | 638
3330-0383 | Intermediate pump panel step driver side without taper. Includes step lighting (as applicable). Step to be constructed of embossed aluminum treadplate. Includes step lighting (as applicable). Step lights to be switched thru work light switch in cab. | 1013
3330-0384 | Intermediate pump panel step officer side without forward tapered corner. Includes (2) lower and (1) upper Innovative Controls dual LED lighted folding step with (1) handrail. Step lights to be switched thru work light in cab. | 1519
3330-0385 | Intermediate rear step to be approximately 8" deep x 46" wide located below the aisleway, and be of embossed aluminum treadplate. Step to have hand hole cut outs, spaced approx 18" on center, and integral handrail assembly welded into step structure. Formed stainless steel angle braces provided at each end of step for additional support. | 843
3330-0386 | Slide-out platform, rollerless. Includes chrome grab handle centered on the front face of the platform (includes hand rail as applicable for body mounted locations and required step lighting. Located at the rear body panel on the officer side. | 1232
3330-0387 | Hand rails mounted at top of body on driver and officer sides extend from stainless Unistrut channels mounted to upper body compartment tops to the hose bed dividers at center walkway. Extruded aluminum with center reinforcing rods. | 717
3330-0388 | Intermediate rear step to be approximately 8" deep x 46" wide located below the hose bed, and be of embossed aluminum treadplate. Step to have hand hole cut outs and integral handrail assembly welded into step structure. Formed stainless steel angle braces provided at each end of step for additional support. | 853
3330-0389 | Tailboard 6" bolt on. Includes handrail below hosebed and (1) underbody ground light on the officer's side. | 1445
3330-0390 | Intermediate pump panel step officer side with forward tapered corner. Includes (2) lower and (2) upper Innovative Controls dual LED lighted folding step and a minimum of (1) handrail as req to meet NFPA. Step lights to be switched thru work light in cab. | 1766
3330-0391 | Stirrup style steps located below L1, L3, R1, R3. | 1617
3330-0392 | Step swing up 14" wide rung type (PR). | 1372
3330-0393 | Haralson Metals stainless steel knurled grip surface hand rails shall be provided in place of standard anodized handrails on body and pump module (as applicable). SS product. | 865
3330-0394 | Intermediate pump panel step officer side with rearward tapered corner. Includes step lighting (as applicable). Step light to be switched thru work light in cab. | 943
3330-0395 | Compartment (interior) mounted manually operated fold-out seat/step/platform with Bustin inserts. Includes a mechanical hold close located in the compartment and (1) vertically mounted handrail mounted along one side of the compartment interior. Seat/step/platform will reduce compartment interior mounted items overall width and/or depth. Locate: L1, L3. Priced each. | 1369
3330-0396 | Intermediate rear step to be approximately 8" deep x 36" wide located below the hose bed, constructed of embossed aluminum treadplate. | 838
3330-0397 | Rear of body hand rail to use Austin Hardware model GR-002-AL-BRT-144 knurled bright anodized aluminum tubes IPOS. Located above B1. | 411
3330-0398 | Intermediate rear step to be 8" deep x 46" wide located below the hose bed, and be of embossed aluminum treadplate. | 774
3330-0399 | Step rear intermediate above B1. Finish: job color. | 187
3330-0400 | Line-X all handrails. All anodized aluminum tube & chrome stanchions for handrail's on both body and cab are to be painted Line-x. | 2313
3330-0401 | Slideout platform-integral officer side running board. Depth of step to be modified due to front suction. | 2257
3330-0402 | Steps below body. Located each side below the pump panel running boards, offset rearward. Reduced width to accommodate hose wells in side running boards. | 638
3330-0403 | Step rear intermediate above B1. Finish: Durabak Black. | 531
3330-0404 | Handrail 36 in. Additional. Locate: on inside surface of body entry door below window angled to assist with entry access per customer approval drawing. Qty. Each. | 414
3330-0405 | Intermediate pump panel step driver side located rearward of the crosslays and even with body compartment top. Includes step lighting (as applicable). Step lights to be switched thru work light in cab. | 1175
3330-0406 | Intermediate pump panel step officer side located rearward of the crosslays and even with body compartment top. Includes step lighting (as applicable). Step lights to be switched thru work light in cab. | 1175
3330-0407 | Handrail 24" with angled stanchions (PR). Location: mounted one each side on the front of diamond plate intermediate step angled down. | 587
3330-0408 | Handrails provided on the rear body for access to the turntable will be located at final inspection. | 0
3330-0409 | Nylatron guides are to be installed each side of slideout platform in addition to standard to assist in platform operation. | 165
3330-0410 | Rear slideout platform - rollerless HP75 / HP78 SideStacker 24" wide located below hosebed. Includes a chrome grab handle centered on the frt face of the platform and a handrail below hosebed. | 1369
3330-0411 | Fabricated diamond plate steps (2) each side of crosswalk. | 641
3330-0412 | Flip Over step fabricated from diamond plate with gator grip located at each aerial access staircase (2). Includes mechanical lock to store in the up position. (HP95MM Platform only) | 723
3330-0413 | Intermediate rear step to be approximately 9" deep x 46" wide located below the hose bed, and be of embossed aluminum treadplate with squared corners. Step to have hand hole cut outs and integral handrail assembly welded into step structure. Aluminum treadplate angle braces provided at each end of step for additional support. | 843
3330-0414 | Handrail up to 48". Location [#LOC]. | 420
3330-0415 | Handrail 24 in. Additional. Locate: on inside surface of body entry door below window angled 45 degrees to assist with entry access per customer approval drawing. Qty. Each. | 414
3330-0416 | Handrail 24 in. Additional. Locate: on outside surface of body entry door aligned vertically and centered approx 18 in. up from bottom edge of door to assist with entry access per customer approval drawing. Qty. Each. | 414
3330-0417 | Compartment, body entry step. The body entry step design shall include a compartment to maximize usable storage space below and/or behind the entry step into the walk in body. Design shall be consistent with body design and NFPA limitations. Option includes a hinged access door with a D-ring style latch or suitable option for the application. Step finish to be diamond plate. Locate per customer approval drawing. Contract administrator may add note to order for specific storage requirement. Option pending engineering approval. | 1420
3330-0418 | Handrail, folding. A folding handrail shall be provided that stows in the down position and shall swing up into position when in use. The design shall be such that when in the up and in use position it shall measure 42 in. from the catwalk floor to the top of the rail and include a teathered pin for securing the rail in both the up and down secured positions. Construction shall be aluminum with a sanded finish. Length shall be approx 28 in. Locate: in the upper rear body catwalk at the rear most bulkhead per customer approval drawing. | 1700
3330-0419 | Slide-out platform, rollerless. Includes chrome grab handle centered on the front face of the platform (includes hand rail as applicable for body mounted locations and required step lighting. Locate: Below compartment L1. | 1232
3330-0420 | Hansen white LED knurled body hand rails upgrade package (includes pump module if applicable). | 2474
3330-0421 | **USE 3330-0422 PRICING ERROR** Step rear intermediate embossed tread plate. Locate rear body. Includes hand hold cut-outs on top of the step in place of the hand rail. Includes a hand rail welded to the interior edge to provide a smooth grabbing surface inside the cut-outs. | 1059
3330-0422 | Step rear intermediate embossed tread plate. Locate rear body. Includes hand hold cut-outs on top of the step. Includes a hand rail welded to the interior edge to provide a smooth grabbing surface inside the cut-outs. | 1059
3330-0423 | Slide-out platform, rollerless. Includes chrome grab handle centered on the front face of the platform (includes hand rail as applicable). To be fabricated as wide as possible. Located below driver side pump panel. | 1831
3330-0424 | Auxiliary steps below body. Located each side below pump connection panels. SS eMAX only. | 638
3330-0425 | Intermediate pump panel step officer side without taper below crosslays. Intermediate step to be 8" deep and made of embossed diamond plate. Includes (2) lower and (1) above dual LED lighted IC folding steps and a minimum of (1) handrail as required to meet NFPA. Step lights to be switched thru work light in cab. (may require vertical hinged pump panel) | 1327
3330-0426 | A swing down step with Bustin insert located at center of tailboard. Includes mechanical lock to store in the up position. Step shall also be wired to the door open, accessory up circuit. SS product only. | 1061
3330-0427 | Intermediate pump panel step officer side with forward tapered corner. Includes step lighting (as applicable). Step light to be switched thru work light in cab. Includes hand hold cut-outs on top of the step. | 1057
3330-0428 | Intermediate pump panel step driver side located rearward of the crosslays (as applicable). Includes step lighting (as applicable). Step lights to be switched thru work light in cab. Mounting feet to be reverse mounted due to vertically hinged panel (as applicable). Includes hand hold cut-outs on top of the step. | 1175
3330-0429 | Intermediate pump panel step drivers side located rearward of the crosslays. Step to be constructed of embossed aluminum treadplate. Step to have hand hole cut outs and integral handrail assembly welded into step structure. Includes step lighting (as applicable). Step lights to be switched thru work light switch in cab. | 1409
3330-0430 | Step/tailboard (3) step arrangement, center entrance rescue body, consists of: Full width 8" deep bolt-on tailboard with (3) Bustin inserts. A fold down step with Bustin insert as wide as the center entrance area. (1) Center entrance step above the tailboard with Bustin insert. (4) dock bumpers on tailboard. | 2034
3330-0431 | Intermediate Step, 5" deep x 58" wide non-skid aluminum treadplate step with mitered corners shall be installed and located directly below the hose bed. | 940
3330-0432 | Intermediate Step, 5" deep x 70" wide non-skid aluminum treadplate step with mitered corners shall be installed and located directly below the hose bed. | 1044
3330-0433 | Step rear intermediate. Intermediate rear step to be located above the rear Newton dump. Step shall include hand hold cutouts. | 949
3330-0434 | Two (2) pool style hand rails. Location: Driver side of pump module storage pan, forward and rearward. | 704
3330-0435 | Step pocket flop down (EA). Step(s) to be a pull out style designed to stow in corner tailboard in aerial body. Locate: corner tailboard below hosebed. | 868
3330-0436 | Intermediate pump panel step officer side without taper. Includes step lighting (as applicable). Step to be constructed of embossed aluminum treadplate. Includes step lighting (as applicable). Step lights to be switched thru work light switch in cab. | 906
3330-0437 | Hosebed Access Ladder. Aluminum extruded ladder with diamond plate gator grip steps located on the inboard side of the beavertail or extended compartmentation. Requires removal of gator grip on tailboard below step for mounting. Locate on officer side. | 2792
3330-0438 | Ladder access, aluminum extruded ladder with ribbed aluminum extrusion steps located on the rear offset to the officer side. Includes required step lights. | 2254
3330-0439 | Cast Product steps (PR), model SP2014-1-B. Mount on driver side of B1. | 539
3330-0440 | Additional 24" handrails rear of walkway on top of slant. | 305
3330-0441 | Modular diamond plate intermediate steps shall be provided - one step on the driver and officer side of the rear center access ladder and be of embossed aluminum treadplate. Locate approximately 55" above tailboard. Includes handrails as applicable. | 1480
3330-0442 | Handrail 36". Location: (1) each side on front body corners just ahead of Full Height body compartments. | 701
3330-0443 | Step rear intermediate. Locate above B1, includes handrail (in place of horizontal hosebed handrail). Step construction shall be aluminum smooth plate IPO diamond plate painted Black Scorpion (rough finish). | 1088
3330-0444 | Hansen Dual LED body hand rails upgrade package (includes pump module if applicable), amber outside lighting in addition to standard inside lighting. Requires inside lighting option added seperately. | 628
3330-0445 | Hansen Dual LED body hand rails upgrade package (includes pump module if applicable), red outside lighting in addition to standard inside lighting. Requires inside lighting option added seperately. | 628
3330-0446 | Ladder access, aluminum extruded ladder with ribbed aluminum extrusion steps located on the rear offset to the officer side. Includes required step lights. | 2254
3330-0447 | Slide-out platform, rollerless. Includes chrome grab handle centered on the front face of the platform (includes hand rail as applicable for body mounted locations) and required step lighting. Located below driver side walkway running board. | 1831
3330-0448 | Slide-out platform, rollerless. Includes chrome grab handle centered on the front face of the platform (includes hand rail as applicable for body mounted locations) and required step lighting. Located below officer side walkway running board. | 1831
3330-0449 | Intermediate pump panel step driver side with forward tapered corner. Includes step lighting (as applicable). Step lights to be switched through work light in cab. | 906
3330-0450 | Spacer bracket for mounting Zico Quick-Release Tank System in R1compartment . Bracket to be mounted to back wall. | 365
3330-0451 | Cast Product step, model SP2014-1-B. Location: [#LOC]. Each location requires a minimum of (1) handrail per NFPA. | 284
3330-0452 | A flop down step shall be provided at the rear. Step shall be mounted to the top of the tailboard and fold down behind the tailboard. Platform of the step shall be approx 10" deep x 21" wide. Step will be pinned in the up position for transit. | 1571
3330-0453 | Intermediate pump module step driver side. Locate just below the crosslay floor. Includes step lighting (as applicable). Step light to be switched thru work light in cab. Includes hand hold cut-outs on top of the step. | 499
3330-0454 | Step rear intermediate approximately 8" deep and full width of hosebed. Locate above hard suction storage tubes, includes handrail (in place of horizontal hosebed handrail). | 1089
3330-0455 | Step rear intermediate embossed tread plate. Locate rear body, extended to outer officer side vertical extrusion. Includes standard handrail centered with hosebed (in place of horizontal hosebed handrail). | 774
3330-0456 | Swinging stirrup step at rear of body, for assistance in accessing recessed platform at rear of body (includes handrail as applicable). Applies to aerial bodies only. | 835
3330-0457 | Handrails (as required) located on the pump module and/or body positioned to not increase the overall height of the apparatus. | 0
3330-0458 | Step rear intermediate above B1 with Gator Grip. Design Includes: Sweep around style grab rail from step surface up to and around entry to top of body. Also a standard handrail on opposite side top of body extrusion as applicable. | 1831
3330-0459 | Folding steps rear NFPA. Includes folding steps on driver side rear of the body (staggered stepped as applicable with tailboard depth) for NFPA hosebed access and handrail mounted on driver side upper hosebed side (as applicable). Steps shall be cast aluminum without chrome plating. | 626
3330-0460 | Haralson Metals stainless steel knurled grip surface hand rails shall be provided in place of standard anodized handrails on the exterior of the body. SS product. | 418
3330-0461 | Intermediate pump module step officer side. Locate just below the crosslay floor. Includes step lighting (as applicable). Step light to be switched thru work light in cab. | 438
3330-0462 | Intermediate pump panel step drivers side located rearward of the transverse storage compartment. Step to be constructed of embossed aluminum treadplate. Includes step lighting (as applicable). Step lights to be switched thru work light switch in cab. Includes (1) handrail at the top of the pump module and (1) at the top of the left side body. | 1181
3330-0463 | Handrail 10" (PR) located on each side of the pump module. Mounted vertical, rearward of the pump module transverse storage doors. | 315
3330-0464 | LINE-X for exterior surface of the pull-out platform. | 625
3330-0465 | Hansen Dual LED body hand rails upgrade package for aerial access staircase handrails, amber outside lighting rearward facing in addition to standard inside lighting. Requires inside lighting option added seperately. Amber lights to be wired to flash with respective side turn signals. | 287
3330-0466 | Hansen white LED pump module hand rails upgrade package, includes pump module only. | 524
3330-0467 | Step rear intermediate 6" deep embossed tread plate. Locate rear body. Includes hand hold cut-outs on top of the step in place of the hand rail. | 774
3330-0468 | Rear intermediate step with Bustin Tread insert above compartment B1. Includes hand rails mounted on both sides (or as applicable). | 991
3330-0469 | Intermediate Step, 6" deep x 58" wide non-skid aluminum treadplate step with mitered corners shall be installed and located directly below the hose bed. | 940
3330-0470 | Intermediate rear step to be 8" deep x 46" wide located at the rear panel where best suited fo the application,. Step constructed of embossed aluminum treadplate. | 672
3330-0471 | Slidemaster pull out platform. To include center compartment structure as needed to mount and secure slide master slide unit in elevated position. To be located in the B1 compartment (as shown on drawing or as specified by customer). | 1885
3330-0472 | Handrail up to 12". Location: (1) one each side forward of backboard transverse compartment to be as large as possible. | 317
3330-0473 | Intermediate pump panel step officer side located rearward of the crosslays (as applicable). Includes step lighting (as applicable). Step lights to be switched thru work light in cab. Mounting feet to be reverse mounted due to vertically hinged panel (as applicable). Includes hand hold cut-outs on top of the step. | 1175
3330-0474 | Pool style hand rail. Includes and approx. 16" loop over the body. Location: top of pump module access ladder, rearward. | 352
3330-0475 | Intermediate pump panel step officer side with forward tapered corner. Includes step lighting (as applicable). Step lights to be switched through work light in cab. | 906
3330-0476 | Ladder access, aluminum extruded ladder with ribbed aluminum extrusion steps located on the rear offset to the driver side. Includes required step lights. | 2254
3330-0477 | Intermediate rear step, full width x 8" deep, located at the rear panel and be constructed of embossed aluminum treadplate. | 863
3330-0479 | Handrail at upper body shall be relocated to body rear panel for OAH requirements. | 0
3330-0480 | All body hand rails to use Austin Hardware model GR-002-AL-BRT-144 knurled bright anodized aluminum tubes IPOS. | 411
3330-0481 | Intermediate rear step to be approximately 8" deep located below the hose bed, and be of embossed aluminum treadplate. Step to have hand hole cut outs and integral handrail assembly welded into step structure. | 880
3330-0482 | Flip Over step fabricated from diamond plate with gator grip located at each aerial access staircase. Includes mechanical lock to store in the up position. | 364
3330-0483 | Step pocket flop down (EACH). Step to be a pull out style designed to stow in body rubrail. Locate: on rear of body facing rear on driver side. | 784
3330-0484 | Hansen knurled grip surface hand rails shall be Black in place of standard clear anodized handrails on body. Handrails shall be powder coated black from the factory. | 1423
3330-0485 | Intermediate pump panel step officer side located below the crosslays (as applicable). Includes step lighting (as applicable). Step lights to be switched thru work light in cab. Mounting feet to be reverse mounted due to vertically hinged panel (as applicable). Includes hand hold cut-outs on top of the step. | 1175
3330-0486 | Hansen white LED knurled body exterior handrail upgrade (EA). | 364
3330-0487 | Handrail 10" (PR) located on each side outboard on beavertails to assist in access to aerial device. | 315
3330-0488 | Rear intermediate step below compartment B1. Hand rails as applicable with other body options. | 991
3330-0489 | Intermediate rear step to be approximately 8" deep x 57" wide located above the rear compartment, and be of embossed aluminum treadplate. Formed stainless steel angle braces provided at each end of step for additional support. | 881
3330-0490 | Intermediate rear step to be approximately 8" deep x 59" wide located above the rear compartment, and be of embossed aluminum treadplate. Formed stainless steel angle braces provided at each end of step for additional support. | 881
3330-0491 | Brey-Krause Mfg. Co. handrails one piece knurled SS IPOS (PR). Locate (1) each side of rear body exterior walk-in entrance step area. Does not include interior handrails unless specified separately. SS product. | 744
3330-0492 | Intermediate pump panel step officer side without taper. Includes step lighting (as applicable). Step to be constructed of embossed aluminum treadplate. Includes step lighting (as applicable). Step lights to be switched thru work light switch in cab. Also Includes hand hold cut-outs on top of the step. | 906
3330-0493 | Modify step(s) below pump module running board(s) to be even with the bottom of running board suction tray(s) for ground clearance. | 98
3330-0494 | Intermediate rear step to be approximately 8" deep located above the rear Newton dump valve, and be of embossed aluminum treadplate. | 774
3330-0495 | Intermediate rear step constructed of aluminum treadplate located above the rear Newton dump valve full width between the beaver tails. Step is same depth as the beaver tails. | 926
3330-0496 | Access ladder. Sure Step V2. Finish: Black Powdercoat. Includes required step lights and additional hand rail(s) if applicable. Location: [#LOC]. | 3289
3330-0497 | Step/tailboard (3) step arrangement, center entrance rescue body, consists of: Full width 6" deep bolt-on tailboard with (3) Bustin inserts. A fold down step with Bustin insert as wide as the center entrance area. (1) Center entrance step above the tailboard with Bustin insert. | 1631
3330-0498 | Step/tailboard (3) step arrangement, center entrance rescue body, consists of: Full width 8" deep bolt-on tailboard with (3) Bustin inserts. A fold down step with Bustin insert as wide as the center entrance area. (1) Center entrance step above the tailboard with Bustin insert. | 1739
3330-0499 | Handrail 36". Location: vertically mounted and offset to driver side on rear of body. | 311
3330-0500 | Intermediate rear step to be approximately 8" deep x 36" wide located below the hose bed, and be of embossed aluminum treadplate. Step to have hand hole cut outs and integral handrail assembly welded into step structure. | 843
3330-0501 | Slide-out platform, rollerless. Includes chrome grab handle centered on the front face of the platform (includes hand rail as applicable). Located under left side pump running board. | 1831
3330-0502 | Platform with 500lb slides. Locate [#LOC]. Platform sized as required per location. Includes: aluminum embossed diamond plate construction, chrome grab pull handle and a body mounted handrail (as applicable for body mounted locations). | 1232
3330-0503 | Intermediate rear step to be approximately 10" deep located below the hose bed, and be of embossed aluminum treadplate. Step to have hand hole cut outs and integral handrail assembly welded into step structure. | 880
3330-0504 | Handrails 12". Install (2) 12" Hansen white LED lighted handrails on the pump module IPOS. | 524
3330-0505 | Step below running board (ea). Open back style with angled corners and embossed diamond plate with gator grip, approx. size: 18.5" wide x 6" deep. Located below officer side running board. | 371
3330-0506 | Intermediate rear step to be approximately 8" deep x 38" wide, constructed of embossed aluminum treadplate. Locate offset to driver side above the B1 compartment. | 838
3330-0507 | Intermediate pump panel step officer side without taper below crosslays. Intermediate step to be 8" deep and made of embossed diamond plate. Includes (1) lower and (2) above dual LED lighted IC folding steps and a minimum of (1) handrail as required to meet NFPA. Step lights to be switched thru work light in cab. (may require vertical hinged pump panel) | 1327
3330-0508 | Handrail upgrade for rear body handrails (excludes chrome grab handles if equipped) replaced with Brey-Krause Mfg. Co. one piece knurled SS IPOS. Handrails shall be powder coated black from the factory. SS rescue bodies. | 744
3330-0509 | Hansen red LED body handrails upgrade package (includes pump module if applicable). Includes white reflective tape option. | 1834
3330-0510 | Intermediate pump panel step driver side. Includes step lighting (as applicable). Step lights to be switched through work light in cab. | 906
3330-0511 | Intermediate pump panel step with hand hole cut outs on driver and officer side without taper below crosslays. Intermediate steps to be 8" wide and made of embossed diamond plate. Includes (3) lower Innovative Controls dual LED lighted folding steps each side and a minimum of (1) handrail as required to meet NFPA. Step lights to be switched thru work light in cab. | 3036
3330-0512 | Step rear intermediate embossed tread plate. Intermediate rear step to be located at rear of body between the beavertails. Step shall include hand hold cutouts. | 949
3330-0513 | E-One style aerial turntable access ladder (each) instead of staircase steps located on the aerial body, driver rear corner at 45 degrees. Includes aluminum handrails (PR). | 3061
3330-0514 | Handrail spacers shall be provided on rear body handrails to increase clearance around rear body mounted options. | 220
3330-0515 | Fabricated diamond plate steps on driver and officer side of crosswalk, full width. | 641
3330-0516 | Handrail 36". Location: (1) each side vertically mounted on rear body each side and (1) horizontal center mounted as practical. | 933
3330-0517 | Step rear intermediate gator grip. Locate rear body. Includes hand hold cut-outs on top of the step in place of the hand rail. | 991
3330-0518 | Intermediate pump panel step on driver and officer side located above the pump panel but below level of cross lays (as applicable). Stepping surface to include two to three hand hold relief cuts evenly spaced as additional hand grab locations as applicable per length of step. Includes step lighting (as applicable). Step lights to be switched thru work light in cab. Steps to be 8in toe depth or greater step surface and shall allow for panel lighting to be mounted under step IPO under a secondary light shield as applicable. Step to be gator grip material. | 1689
3330-0519 | Two (2) pool style hand rails. location: One at each rear staircase at rear of body on driver and officer sides most rearward handrail. See photos of previous units in file. | 591
3340-0003 | Cast Products recessed fuel fill with door. | 184
3340-0004 | Hosebed above the booster tank. Includes forward hosebed and tower(s) cover plate work (as applicable). Hosebed adjustable divider extrusion in the forward area and rearward area of the hose bed to run full width of the hosebed (as is practical with other hosebed mounted equipment). | 2249
3340-0005 | Step rear intermediate. Includes folding steps on driver side for NFPA hosebed access and handrail mounted on driver side upper hosebed side (as applicable). | 774
3340-0012 | Overall Width of the Vehicle | 0
3340-0015 | Diamond plate single axle wheel well. Includes bolt-on composite wheel well liners and aluminum trim fenderettes. | 1550
3340-0016 | Poly storage box 85" X 20" X 30" located on top deck. | 2228
3340-0017 | Poly Box Storage 85x24x30 located on Top Deck | 2665
3340-0021 | Compartment Heaters installed in [#LOC]. | 661
3340-0022 | Vehicle number sign plates located one on each side of the engine cover and one on top of the engine cover / rear body. | 592
3340-0023 | Propellant bottle lift, right hand side. | 5987
3340-0026 | Diamond plate overlay front body. For Stainless Steel product only. To include the entire front body panels. Do not wrap to the door opening. | 572
3340-0027 | Diamond plate corner guards for the driver and officer front compartment face. Guards to wrap around the corner and be full height of side assembly or to a max of 96". | 294
3340-0028 | Stainless Steel corner guards for the driver and officer front compartment face. Guards to wrap around the corner and be full height of side assembly. | 371
3340-0029 | Brushed stainless steel overlay. Locate on lower rear body.(See drawing for location) | 327
3340-0030 | For Stainless Steel product only. Brushed stainless steel panels on entire rear panels of the body. | 2104
3340-0033 | Stainless Steel product only. AL/DP center lower area of body | 327
3340-0034 | The hinged door(s) of [#LOC] to have door louvers for additional ventalation. | 227
3340-0035 | Divider Long. To run full length of hose bed (front to rear). | 687
3340-0036 | Body compartment interiors to have a swirled finish. Includes inner pan of hinged doors and floors (if smooth plate) and tool compartments (as applicable). Does not include floors if they are diamond plate. | 2910
3340-0041 | Removable number plate with mounting brackets. Locate [#LOC]. Plate to be painted job color. Lettering and/or graphics not included. | 380
3340-0042 | Includes diamond plate cover and mounting hardware (PTS-TCH). | 11706
3340-0045 | (2) driver side roof top compartments. Includes hinged raised compartment lids with turn latches and grab handle(s). Each lid to have (1) bracket mounted LED light and to be wired to door ajar indicator in cab. | 3499
3340-0046 | For Stainless Steel product only. Hinged door SCBA compartment recessed into wheel well area with dual SCBA tubes (each). Doors will match wheel well panels. | 896
3340-0047 | For Stainless Steel product only. Wheel well compartment for fire extinguisher, includes door of aluminum diamond plate or brushed S/S. Available for any type of wheel well panel (each) | 896
3340-0049 | Hosebed storage pan. Locate in forward area of hosebed. | 1029
3340-0051 | Reinforce flooring of compartment [#LOC] for storage of heavy equipment. | 453
3340-0052 | Stainless steel trim on bottom edge of compartment opening of [#LOC]. | 173
3340-0055 | Cast Products recessed fuel fills with doors for dual fuel fill application. | 616
3340-0056 | Fuel fill (non-recessed) driver side wheel well. | 0
3340-0057 | Fuel fills (non-recessed) for dual fuel fill application. (1) each side in wheel well. | 0
3340-0058 | Recessed fuel fill driver side wheel well. | 0
3340-0059 | Recessed fuel fills for dual fuel fill application, (1) each side in rear wheel wells. | 350
3340-0060 | Diamond plate corner guards for the driver and officer rear compartment face. Guards to wrap around the corner and be full height of side assembly or to a max of 96". | 332
3340-0061 | The walls of compartment [#LOC] to have additional louvers for additional ventilation. | 119
3340-0062 | Divider medium. To run full length of hose bed (front to rear) behind dual fill towers or single set back fill tower. | 617
3340-0063 | Divider short. To run full length of hose bed (front to rear) behind dual fill towers or single set back fill tower. | 518
3340-0064 | Stainless steel trim package for compartment openings and step areas. | 697
3340-0065 | Pike Pole Bracket(PR)2 Poles mounted Horizonally. Location.[#LOC] | 329
3340-0067 | Turtle Tile Brand [#COL] Floor Matting covering all applicable Compartment Floors, Shelves, and Rollout Trays. Does not include roof top compartments (Added separately) | 1483
3340-0068 | Mud flaps, rear, black with Saulsbury logo. | 233
3340-0070 | Bracket for Installation of Cutter Tool [#LOC] | 105
3340-0071 | Bracket for Installation of the Crow Bar | 331
3340-0072 | Single Hard Suction Rack to Hold a 2.5" or 3" Diameter Suction Hose | 336
3340-0074 | Body mainframe and hosebed side assemblies for a 85" high body. | 1625
3340-0075 | Body mainframe and hosebed side assemblies for a 90" high body. | 3240
3340-0076 | (2) officer side roof top compartments. Includes hinged raised compartment lids with turn latches and grab handle(s). Each lid to have (1) bracket mounted LED light and to be wired to door ajar indicator in cab. | 3499
3340-0077 | Body compartment Interiors to have Zolatone gray finish. To include pan of hinged doors and tool compartments (as applicable). Does not include floors if they are diamond plate. Does not include roop top compartments if equipped. | 7278
3340-0078 | Body compartment Interiors and compartment mounted components (shelves, trays, toolboards,etc.) to have Zolatone gray finish. To include pan of hinged doors, and tool compartments (as applicable). Does not include floors if they are diamond plate.Does not include roop top compartments if equipped. | 15432
3340-0079 | Locate Tank Fill Tower(s) in the hose bed storage pan as applicable. | 0
3340-0080 | Bolt-on diamond plate 18" tailboard (full width of body). Includes (2) squared off beavertails (no stanchions) with removable outer panels and handrails- (2) vertical on trailing edge of body and horizontal mounted handrail(s) below hosebed. | 1296
3340-0081 | Bolt-on diamond plate tailboard (full width of body). Includes handrails- (2) vertically on trailing edge of body and horizontally mounted handrail(s) below hosebed. | 1728
3340-0082 | Bolt-on diamond plate tailboard (full width of hosebed). Includes handrails- (2) vertical mounted on trailing edge of body and horizontal mounted handrail(s) below hosebed. | 977
3340-0083 | Bolt-on diamond plate tailboard (full width of rear compartment). Includes the enhanced extended side compartment frame work with diamond plate compartment tops, (1) officer side lower area folding step. Driver side includes (1) upper hosebed mounted handrail (as applicable) and handrails- (2) vertical on trailing edge of body and horizontal mounted handrail(s) below hosebed. | 1159
3340-0088 | Smooth plate single axle wheel well painted job color. Includes bolt-on composite wheel well liners and fenderettes. | 2244
3340-0089 | Turtle Tile Brand [#COL] Floor Matting covering all applicable Compartment Floors, Shelves, and Rollout Trays. Does not include roof top compartments (Added separately) | 2386
3340-0090 | Turtle Tile Brand [#COL] Floor Matting covering all applicable Compartment Floors, Shelves, and Rollout Trays. Does not include roof top compartments (Added separately) | 3247
3340-0093 | Mud flaps, rear, black with E-ONE logo. | 231
3340-0094 | Body mainframe and hosebed side assemblies for a 95" high body. | 4856
3340-0095 | (2) officer side roof top compartments with extra width to inboard side. Includes hinged raised compartment lids with turn latches, grab handle(s) and gas shock hold open and drain line(s) ran to below body. Each lid to have (1) bracket mounted LED light and to be wired to door ajar indicator in cab. | 6988
3340-0096 | (2) driver side roof top compartments with extra width to inboard side. Includes hinged raised compartment lids with turn latches, grab handle(s) and gas shock hold open and drain line(s) ran to below body. Each lid to have (1) bracket mounted LED light and to be wired to door ajar indicator in cab. | 6988
3340-0097 | Brushed Stainless Steel single axle wheel wells. Includes bolt-on composite wheel well liners and fenderettes. | 1706
3340-0098 | Stainless Steel single axle wheel wells. Includes job color paint, bolt-on composite wheel well liners and fenderettes. | 2119
3340-0099 | Diamond plate overlay rear body. For Stainless Steel product only. To include the entire rear body panels. Do not wrap to the door opening. | 472
3340-0102 | Angled (Boston style) style tailboard corners. | 620
3340-0103 | Lower center body and lower rear body to be painted job color. | 2702
3340-0104 | Lower center body shall be made with diamond plate and lower rear body shall be constructed of diamond plate. | 0
3340-0105 | Smooth Plate Engine Cover Painted Job Color | 1737
3340-0106 | Engine cover shall be constructed of diamond plate. | 0
3340-0107 | Diamond plate tandem axle wheel well. Includes bolt-on composite wheel well liners and fenderettes. | 3087
3340-0108 | Smooth plate tandem axle wheel well painted job color. Includes bolt-on composite wheel well liners and fenderettes. | 4476
3340-0109 | Power vent system located in [#LOC]. Includes timer and is run from shorepower inlet. | 329
3340-0110 | The rear of each hose bed divider to have a hand hold cut-out(s). | 0
3340-0111 | Horizontal ladder bracket. Location and type of ladder: [#LOC]. | 363
3340-0113 | Adjustable ladder brackets. Mount in adjustable tracks on officer side. | 657
3340-0114 | Hosebed above the booster tank and side body compartments. Includes forward hosebed and tower(s) cover plate work (as applicable) and extended width side to side (over side compartments) for increased hosebed capacity. | 4300
3340-0115 | Bolt-on diamond plate 16" tailboard (full width of body). Includes (2) squared off beavertails (no stanchions) with removable outer panels and handrails- (2) vertical on trailing edge of body and horizontal mounted handrail(s) below hosebed. | 1213
3340-0116 | Bolt-on diamond plate 14" tailboard (full width of body). Includes (2) squared off beavertails (no stanchions) with removable outer panels and handrails- (2) vertical on trailing edge of body and horizontal mounted handrail(s) below hosebed. | 1129
3340-0117 | Bolt-on diamond plate 12" tailboard (full width of body). Includes (2) squared off beavertails (no stanchions) with removable outer panels and handrails- (2) vertical on trailing edge of body and horizontal (as applicable) mounted handrail(s) below hosebed. | 1044
3340-0118 | Bolt-on diamond plate 10" tailboard (full width of body). Includes (2) squared off beavertails (no stanchions) with removable outer panels and handrails- (2) vertical on trailing edge of body and horizontal mounted handrail(s) below hosebed. | 960
3340-0119 | Speedy dry hopper. Locate [#LOC]. Includes discharge chute in compartment directly below roof top compartment with close off valve and extension hose for ground level dispensing. Capacity of speedy dry hopper is 200 lbs. | 2176
3340-0121 | Full length driver side tunnel. Reduces driver side upper compartment depths to 12" deep IPO 26". Tunnel includes access door at rear. | 1963
3340-0122 | Half length driver side tunnel. Reduces driver side upper compartment depths of L2 and L3 to 12" deep IPO 26". | 1225
3340-0124 | Upgrade runningboards to 3/16" diamond plate. | 132
3340-0125 | Smooth plate sanded box for recessed directional light bar on rear body. | 556
3340-0126 | Diamond plate single axle wheel well. Includes fenderettes and bolt-on stainless steel wheel well liners. | 3955
3340-0127 | Body mainframe and hosebed side assemblies for a 77" high body. | 979
3340-0128 | Bolt-in partition walls. Locate in lower rear compartment transverse area. Partitions to separate the side rear compartments from the rear compartment. | 330
3340-0129 | Overlay compartment R1 floor with stainless steel. | 392
3340-0130 | B1 floor to have removable slat flooring | 376
3340-0131 | Diamond plate hose storage box. Locate on driver side compartment top. Hosebed side to be the inside edge of box for maximum storage. Use .090 overlay on hosebed side to protect paint and rear 3x3 extrusion. Box to include a 3" radius rear corner, removable slat flooring and a cargo net top and rear. | 1025
3340-0132 | Diamond plate single axle wheel well. Includes fenderettes and bolt-on aluminum wheel well liners painted job color. | 3087
3340-0133 | Officer side beavertail to have recess box (9"w x 14"H x depth of beavertail). Box to be mounted low flush with top of tailboard. | 572
3340-0134 | Bolt-in floor L2. Floor is in addition to the existing DP floor. Floor to have 2" raised forward area (tapered towards rear for securing cribbing) and run full length front to rear. | 308
3340-0135 | Body mainframe and hosebed side assemblies for a 73" high body. | 2270
3340-0136 | Bolt-on diamond plate 20" tailboard (full width of body). Includes (2) squared off beavertails (no stanchions) with removable outer panels and handrails- (2) vertically on beavertails and (1) horizontally below hosebed. | 1384
3340-0137 | Body mainframe and hosebed side assemblies for a 92" high body. | 3885
3340-0138 | Full length officer side tunnel. Reduces officer side upper compartment depths to 12" deep IPO 26". | 1963
3340-0139 | Bolt-on diamond plate 18" tailboard (full width of body). Includes (2) slanted beavertails (no stanchions) with removable outer panels and handrails- (2) vertically on trailing edge of body and horizontally mounted handrail(s) below hosebed. | 1620
3340-0140 | Hosebed above the booster tank. Includes forward hosebed and tower(s) cover plate work (as applicable). Adjustable track rearward of the fill tower(s) to run full width of the hosebed area. | 2515
3340-0141 | Label package to include labeling of removable panels to indicate what is behind. | 141
3340-0142 | Crosslay roller 18". Mount driver side front compartment face just below compartment top. | 210
3340-0143 | Interior ladder tunnel door. Locate in B1 inline with ladder tunnel thru tank. Hinge to officer side with D-Ring latch and driver side to be notched for cord reel. | 592
3340-0144 | Stainless Steel floor overlay. B1/R1 full width. | 385
3340-0145 | Rub rail for the body and pump area module(s). | 1042
3340-0146 | **Obsolete** (use standard option for aluminum rubrail) Stainless steel rubrail for the body and pump area module(s). | 2075
3340-0147 | Louver Guards. All lower body compartment louvers to have protective guard provided on exterior of compartments. Guards to prevent road spray from entering compartments. | 745
3340-0148 | Body and Cab logos (exterior large and small logos) to be mounted at final inspection. | 1042
3340-0149 | Transverse Module (full width). Locate forward of pump area. Includes a single compartment opening per side (with a shallow lower area and a transverse upper area with diamond plate flooring) and upper area for single stacked double crosslay with backboard storage. | 5477
3340-0150 | Dri-Dek brand [#COL] floor matting covering all applicable compartment floors, shelves, and rollout trays. Does not include roof top compartments (Added separately) | 1384
3340-0151 | Dri-Dek Brand [#COL] floor matting covering all applicable body compartment floors, shelves, and rollout trays. Does not include roof top compartments (Added separately) | 2285
3340-0152 | Dri-Dek brand [#COL] floor matting covering all applicable compartment floors, shelves, and rollout trays. Does not include roof top compartments (Added separately) | 3148
3340-0153 | Hosebed storage pan diamond plate lids (2) lids. Officer side lid to run just under the ladder rack in the stored position. The driver side to be as large as possible with remaining space. Each hinged to rear of pan. Includes (1) gas shock hold open and push-button latches. Included in the pan are vertical "L" shaped partion walls located next to inboard side of fill towers. Seal partitions to keep water from entering from the outboard psoition. | 971
3340-0154 | Mud flaps, rear, black with no logo. | 231
3340-0155 | L1,L3,R1,R3 floors to have removable slat flooring. | 1473
3340-0156 | Driver side rear compartment face to have recessed compartment (8"W x 18"H x 3"D) includes diamond plate hinged door with thumb latch. For storage of Ramsay signal controls and horn. | 491
3340-0157 | 1/2" x 2" aluminum flat bar mounted on trailing edges of bvtails to allow for support of handrails and booster reel rollers. To be mounted on the inner section of beavertail not visible from outside. | 467
3340-0158 | Underbody splash guard behind rear axle mounted to body. | 733
3340-0159 | (3) E-ONE logos to be mounted (1) on driver side B1 door and (1) centered each side on wheel well panel. Reference photos in shop order folder. | 0
3340-0161 | Axe Bracket installed on [#LOC]. | 198
3340-0162 | Crow Bar Bracket installed on the [#LOC]. | 333
3340-0163 | Turtle Tile brand [#COL] floor matting covering all applicable compartment floors, shelves, and rollout trays. | 936
3340-0164 | Winch System 24 volt Electrical Nitrogen | 5240
3340-0165 | Bracket pac trac jumbolok p/n 1070 PT. To hold (2) pike poles (1) 6ft and (1) 10ft. To be located on officer side compartment top. | 378
3340-0166 | Partition, bolt-in vertical partition wall. Locate in [#LOC]. | 305
3340-0167 | Tag kit in Spanish for cab interior switches, controls and gauges (5/8" X 1 1/2" or 1" X 3") as best will fit to duplicate English tags. For other warning, caution and operational tags, labels, and plaques a label shall be made in Spanish to duplicate English (verbiage only, no picture). Sizing/font size may vary to allow fit. | 2103
3340-0168 | Poly box, black, Qty (1) .50" thick polypropylene with carry handles. Approx size 11" W x 12" T x 24" D to be located on the lowest mounting surface of [#LOC]. | 449
3340-0173 | Backboard storage box. Located in the officer side of the hosebed (full length). Includes vertically hinged door (wired to door ajar) w/push-button latch and composite flooring. Box to hold: (2) backboards. The box to have an open area (top access) to the rear of the backboards in remaining hosebed area. | 700
3340-0174 | Stokes basket storage compartment. Locate in [#LOC] with a strap(s) to hold basket in rack. | 1015
3340-0175 | Backboard storage compartment. Locate in [#LOC] with a strap to hold the boards in the rack. Rack to hold 3 boards. | 944
3340-0176 | Swirl plate single axle wheel well with clear coat finish. Includes bolt-on composite wheel well liners. | 2380
3340-0177 | Black Dri-Deck flooring to be installed on all flat surfaces of the body. This includes floor, shelves and trays. | 1685
3340-0178 | Storage rack floor mounted in R3. For storage of air bags and plywood. | 1369
3340-0179 | Roof top compartments to have clear 12.5" opening. | 0
3340-0180 | Brushed stainless steel overlay front body. For Stainless Steel product only. To include the entire front body panels. Do not wrap to the door opening. | 853
3340-0181 | Each lid to have (1) additional bracket mounted light. This is in addition to light that comes standard for total of (2) lights per compartment. | 215
3340-0182 | Brushed stainless steel single axle wheel well. Includes bolt-on stainless steel wheel well liners and fenderettes. | 3397
3340-0183 | Body Saulsbury logo package. For use with Spartan chassis. Includes all applicable Saulsbury logos for the body and/or pump module (as appicable) | 0
3340-0184 | (Obsolete; GH Scene ligths no longer available from manufacturer. Use sales code 3340-1595) Diamond plate box for directional lightbar and (2) GH scene lights. Box to be mounted on 3" x 3" aluminum angle at rear of hosebed storage pan. Lights to be surface mounted to box. | 783
3340-0185 | Hosebed divider(s) to be notched for hosebed preconnects. Notch to be large enough for divider(s) to be adjustable over preconnects. | 210
3340-0186 | Recessed storage compartment located between driver side upper and lower compartments. Compartment to hold dealer supplied and installed back up tether and plug. | 567
3340-0187 | Sign "Stay Back 150 Metres" with black reflective lettering. Locate below rear of body. | 191
3340-0189 | Seattle Body. Includes all body doors (hinged doors to have magnetic door ajar includes TM walkway tool cmpts, side body roll-up doors (as applicable) to be painted job color), B1 to be notched on (8" wide x 3" high) D-Ring door (door to have no gas shock, to be plunger style), hosebed, rear int. step 10" wide IPOS with (2) lower folding steps (no upper steps), Zico drop down rack (hat brackets to be reduced in depth to pull ladders closer inboard), ladder rack to include audible alarm same as last units, vertical partition in B1 compt was deleted from units. L3/R3 extended areas to have flush floors. Unit to have old style shelf tracking. Tracks to be ran to compartment floor to just below roll-up door from compartment ceiling. All compartment floors to be 3/16" smooth plate IPOS diamond plate. | 49833
3340-0190 | Diamond Plate Hosebed Storage Pan Cover. Includes (1) D-ring latch and gas shock(s). Hinge to the rear of the hosebed storage pan. Cover to open to 90 degrees. | 1435
3340-0191 | Divider Support to run full width of hosebed (side to side) at the front of the hosebed and towards the rear of the hosebed at top of the divider(s). Attach to each hosebed divider to provide additional support. | 471
3340-0192 | Storage box ceiling mounted in transverse of L3/R3. | 620
3340-0193 | Pumper Body, Pump Module, Chassis and Cab Tags in French to replace standard English E-One supplied Tags. Includes pump panel and multiplex display if applicable. | 2103
3340-0194 | Bolt-on diamond plate tailboard (full width of rear compartment) for use with low hosebed. Includes driver side (1) upper hosebed mounted handrail (as applicable), handrail(s) mounted horizontally below hosebed and (2) handrails mounted vertically on trailing edge of body. | 1159
3340-0195 | Rear body propellant lift with 12v electric winch to raise and stow bottle. | 3443
3340-0196 | Rear body propellant lift with 24v electric winch to raise, lower, and stow bottle. | 3859
3340-0197 | The following compartments to be full height and full depth L1, L2, R1. | 1229
3340-0198 | Rear diamond plate vertical hinged door on driver side roof top compartments. Includes thumb latch and wiring for door ajar switch. | 255
3340-0199 | Hosebed storage box for 17' Little Giant Ladder to be vertically stored. Includes vertically hinged door (wired to door ajar) with push-button latch. Located in driver side of hosebed. | 1222
3340-0200 | Removable slat flooring. Location: [#LOC] | 376
3340-0202 | Arabic tags in addition to the standard English tags on the body and cab. Also includes .625 inch x 1.5 inch located next to cab switches. | 3114
3340-0203 | Bracket Hooligan tool mount [#LOC] | 227
3340-0204 | Mount customer supplied Spanner wrench sets(PR). 1ea. on each Pump panel. To be painted Job color | 334
3340-0207 | Piping cover to be located in compartment [#LOC]. Includes compartment wall cut-outs for piping. | 630
3340-0210 | Brushed stainless steel overlay rear body. For Stainless Steel product only. To include the entire rear body panels. Do not wrap to the door opening. | 853
3340-0211 | Painted smooth plate overlay rear body. For Stainless Steel product only. To include the entire rear body panels. Do not wrap to the door opening. | 2619
3340-0212 | Diamond plate access door in dunnage pan for access to plumbing in pump module. Includes push button latches. | 462
3340-0213 | "L" shaped partition located in hosebed to protect the fill towers. | 482
3340-0214 | Smooth plate outboard beavertail panels (PR). Painted job color. | 733
3340-0215 | Divider Long. To run full length of the hosebed (front to rear). Divider height to be half of the hosebed depth (top to bottom). For use with low hosebed configurations only. | 687
3340-0216 | Body mainframe and upper body/hosebed side assemblies for a 90" high body. | 900
3340-0217 | The upper outboard panels of the speedlay module, the wheel well and the rear end upper/lower rearward facing panels to smooth plate overlays. These area are to be seamless and painted job color. | 5849
3340-0218 | Sign "Stay Back 500FT". White plate with red reflective lettering. Locate low on rear of body / body doors. | 191
3340-0219 | Body and hosebed storage pan pump access panel package. Includes removable access panels in upper forward area of L1/R1 and a large removable access panel in floor of the hosebed storage pan. | 813
3340-0220 | Body compartment Interiors to have Zolatone black finish. To include pan of hinged doors (as applicable). Does not include floors if they are dia plt. | 7278
3340-0221 | Body compartment Interiors and compartment mounted components (shelves, trays, toolboards,etc.) to have Zolatone black finish. To include pan of hinged doors (as applicable). Does not include floors if they are dia plt. | 15432
3340-0222 | Locking push button latches. Located (1) on each backboard storage door and (2) on drop down door for stokes basket storage. | 90
3340-0223 | Stainless Steel corner guards for the driver and officer rear compartment face. Guards to wrap around the corner and be the height of the top of the tail lights. | 351
3340-0224 | (1) officer side rear pump module extra width (inboard side) roof top compartment (offset rearward and sized to accommodate electric reel). Includes hinged raised compartment lid with push-button latches and grab handle(s). Compartment to have (1) bracket mounted LED light and wired to door ajar indicator in cab. Forward area to be open for general location of deck gun (open to walkway area). Outboard side of body to run full width and wrap around the rear and meet with the end of the hosebed walkway end (rearward facing plate work to match rear of body as applicable). | 3058
3340-0225 | Stair case module (full width of body). Includes large compartment area with lower storage area and upper area dunnage pan. Stair case located to [#LOC]. | 11948
3340-0226 | Special hosebed configuration. (1) long divider driver side on top of discharge box 4.25" from hosebed side. (1) short divider officer side on top of discharge box 5.625" from hosebed side. (1) short divider officer side up against discharge box 8.875" from hosebed side. (1) short divider officer side 14.625" from hosebed side. (2) short dividers officer side 14" high, (1) divider 21.375" in from hosebed side and (1) divider 28.125" in from hosebed side. Includes bolt-in vertical partition from right side hosebed wall to center divider, 84" from rear of hosebed. Remaining area forward of partition to be used for storage area. Includes hinged shelf in hosebed over the (2) 14" high dividers hinged on right side 20" wide x 84" long. Includes hosebed dividers and discharge cover boxes. | 4750
3340-0227 | Divider Long. To be split for rear mount hosebed application. Main body hosebed divider to be squared on both ends. Rear hosebed divider to have radius end. | 1024
3340-0228 | Storage area for misc. equipment located above the upper speedlay compartment on driver side rear. Includes divider with (2) 6' pike pole with D-Handle and two small shovels (remaining space with pike poles high-approx. 5' foot deep). Includes smooth plate door with push button latch. | 2892
3340-0229 | Speedy Dry Hopper. Locate [#LOC]. Includes discharge chute in compartment directly below roof top compartment with close off valve and extension hose for ground level dispensing. Capacity of speedy hopper is 50 lbs. | 1632
3340-0230 | (4) Removable aluminum trays for the rear preconnects. The (2) driver and (1) officer upper trays to hold 200' of 1.75" DJ hose. The (1) officer lower tray to hold 150' of 3" DJ hose (tray will be longer front to rear for capacity). Each tray is removable from the rear of the body and include handhold cut outs on each side (4 total) and (2) handrails mounted side to side and placed 13" back from tray edge. | 2190
3340-0231 | Nylon black cargo net(s) in interior compartment opening(s) behind lift-up doors of [#LOC]. Cargo net(s) to be held in place at top between two (2) pieces of flat bar, through-bolted. Cargo net(s) to be held in place at bottom with twist-locks outboard and snaps inboard. Two (2) velcro straps to be installed: (1) on rear of flat bar and (1) on cargo net to hold in place for compartment access. | 928
3340-0232 | Directional Lightbar Box. Located on rear area of body between upper rear hosebed side tubes. Box to be diamond plate. | 800
3340-0233 | Speedy Dry Hopper. Locate roof top compartment above R3. Includes discharge chute in compartment directly below roof top compartment with close off valve and extension hose for ground level dispensing. Capacity of speedy hopper is 68 lbs. | 1703
3340-0234 | Divider Long. To run full length of hosebed (front to rear). Rear of divider to have cut at 45 degree angle and hand hold cutout at 45 degree angle. | 687
3340-0235 | Rubrail for the body and pump area module(s). Rubrail for rear of tailboard not included. | 1042
3340-0236 | (OBSOLETE: USE 3340-1098) Center hose bed walkway. Non-slip diamond plate walkway to run full length of hose bed. | 646
3340-0237 | Speedy Dry Hopper. Locate dunnage pan on officer side. Locate control on officer side pump panel, plumbing to terminate approx. 20" above runningboard. Includes 2.5" Akron ball valve to control plow and provide cap. Includes snubber valve control of air to assist feed of speedy dry and a trash screen to in top of hopper. Capacity of speedy hopper is 200 lbs. | 3983
3340-0238 | Recessed fuel fill driver side top rear of tractor body. | 0
3340-0239 | Recessed fuel fills for dual fuel fill applications. Fills located (1) each side top rear of tractor body. | 350
3340-0240 | Hydraulic hose cover. Removable cover located in the dunnage pan to protect hydraulic hose from damage. | 406
3340-0241 | Rear diamond plate vertical hinged door on officer side roof top compartments. Includes thumb latch and wiring for door ajar switch. | 255
3340-0242 | Diamond plate storage box with hinged lid w/push button latches. Located in hosebed storage pan to be approx. 36"W x 60"L x 18"H. | 2271
3340-0243 | Hose storage tray located on officer side compartment top. Tray to be full length of compartment top and have drainage slots on bottom of tray. Includes cargo net cover. | 2422
3340-0244 | Locking push button latches to match body compartment door locks. Locate (2) on ladder storage door, (1) on each backboard storage door (if applicable), (1) on microphone box (if applicable), (1) on each pike pole door (if applicable) and (1) on each SCBA bottle storage door. | 90
3340-0245 | Nylon black cargo net(s) over exterior compartment opening(s) [#LOC]. Cargo net to be held in place with twist-locks. | 756
3340-0246 | Air bag storage for 4 bags. Appox slot sizes: (1) 3" wide x 17" high x 17" deep, (1) 3" wide x 8" high x 8" deep, (1) 3" wide x 16" high x 28" deep, (1) 3" wide x 24" high x 22" deep, and a plywood sleeve that is 6" wide x 24" high x 22" deep. Locate in L3 compartment.. | 432
3340-0247 | Hosebed storage pan partition. Partition to be located forward of generator and water/foam fill towers. | 438
3340-0248 | Hosebed Storage Pan. Locate in forward area of hosebed. Extra width front to back for equipment, generator and fill tower storage. | 2051
3340-0249 | Stokes basket storage on forward top of body officer side. | 699
3340-0250 | Poly Box Storage 90x20x30 located on Top Deck | 3405
3340-0251 | Half length driver side tunnel. Reduces driver side upper compartment depths of L2 and L3 to 12" deep IPO 26". Includes cut-out in hosebed side wall in forward area of L2. Cut-out to forward of Little Gaint sleeve. Includes cover plate with push button latches. | 2806
3340-0252 | Bolt-in floor R2. Floor is in addition to the existing DP floor. Floor to have 2" raised forward area (tapered towards rear for securing cribbing) and run full length front to rear. | 308
3340-0253 | Backboard storage compartment. Locate in officer side ladder tunnel. Rack to be approx 2" wide. | 575
3340-0254 | All compartment walls are to be non-louvered. | 327
3340-0255 | Hosebed storage pan partition. Partition to seperate the booster reel from rest of pan. | 438
3340-0256 | Glad Hand connections will be provided at front and rear of the unit (approach and departure panels). | 496
3340-0257 | Diamond plate box storage 85 x 20 x 30 located on top deck. | 2474
3340-0258 | Deflector, a deflector shield will be placed in front of the body roof mounted A/C, generator, light tower or misc roof mounted equipment as applicable. Construction aluminum diamond plate. Deflector will be in front of the forward most component. Locate per customer approval drawing. | 1292
3340-0259 | (1) officer side transverse module extra width (inboard side) roof top compartment. Includes hinged raised compartment lid with turn latches and grab handle(s). Compartment to have (1) bracket mounted LED light and wired to door ajar indicator in cab. | 3058
3340-0260 | Transverse module (full width and height of body) with lower storage areas and frame width transverse floor (compartment opening 48" wide and same height as main body compartments). Includes open front storage pan to driver side (same depth as staircase storage pan), transverse (front to rear) walkway area (inline with staircase and main body). | 8354
3340-0261 | Stair case module (full width of body). Includes large compartment area with lower storage area and upper area open back storage pan. Stair case located to [#LOC]. | 11948
3340-0262 | (1) transverse storage pan roof top type compartment. Locate to inboard side (access from walkway). Compartment top and walls (diamond plate) to be bolt-in type and spaced to allow required air-flow for generator. Lid to be raised with push button latches (like roof top compartment lids) with gas shock hold open and includes one bracket mounted LED light. | 2904
3340-0263 | Bolt-on 1/8" aluminum smooth plate wheel well liners. | 550
3340-0264 | License plate sized number plate. Locate in license plate bracket(s). Plate to be painted job color. Lettering and/or graphics not included. | 298
3340-0265 | Diamond plate fill tower deflector. Locate around fill tower located in hosebed storage pan. To be four sided and bolt-in for removing and to be height of pan. | 462
3340-0266 | Seattle Body (Rev B). Includes all body doors (hinged doors to have plunger style door ajar including TM walkway tool cmpts), side body roll-up doors (as applicable) to be painted job color, B1 to be notched on (8" wide x 3" high) D-Ring door (both doors to have plunger style hold opens- NO GAS SHOCKS), hosebed, rear int. step 10" wide IPOS with (2) lower folding steps (no upper steps), Zico drop down rack (hat brackets to be reduced in depth to pull ladders closer inboard), ladder rack to include audible alarm same as last units. L3/R3 extended areas to have flush floors. Unit to have old style shelf tracking. Tracks to be ran to compartment floor to just below roll-up door from compartment ceiling. All compartment floors to be 3/16" smooth plate IPOS diamond plate. Includes aluminum multiplex covers in L3/R3 compartments IPOS ABS covers. | 50827
3340-0267 | Stokes/backboard storage rack. Stokes rack for 8''W x 24''H x 84''L basket with backboard sleeves for (2) backboards 2.5''W x 18''H x 84''L forward of rack. Includes restraining strap for stokes and backboards on each side. Location: L1/R1 transverse rear wall. | 1313
3340-0268 | (1) staircase module storage pan roof top type compartment. Locate to inboard side (access from walkway). Compartment top and walls (diamond plate) to be bolt-in type. Lid to be raised with push button latch (like roof top compartment lids) with gas shock hold open and includes one bracket mounted LED light. | 1430
3340-0269 | Diamond plate tandem axle wheel well. Includes bolt-on alum wheel well liners (un-painted) and fenderettes. | 3816
3340-0270 | The painted aerial body side panels shall be smooth / flush. Applies to SideStacker HB side, panels next to water tank on MM, and upper body sides on RLP or RLX. | 0
3340-0271 | Nylon black cargo net in interior compartment opening behind door(s) of [#LOC]. Cargo net to be mechanically attached to bottom of compartment opening and bungee cords in the top corners. | 756
3340-0272 | Sign "Stay Back 500FT" with black reflective lettering. Locate B1 door above D-ring. | 191
3340-0273 | A Do Not Move Apparatus label shall be affixed to the Door Ajar Warning Light. | 46
3340-0274 | Storage Pan. Locate in forward area of body, running front to rear for light tower. | 1029
3340-0275 | Lower Center Body propellant lift with 12v electric winch to raise and stow bottle | 3581
3340-0276 | Hosebed divider(s) to be notched. Notch(es) to be 24" wide x 24" high at the upper front corner of the divider(s). | 365
3340-0277 | Pass through in compartment ceiling for cord reel cable / hyd hose. For use with compts that have a ceiling spaced away from compt top. Loc: [#LOC] | 1182
3340-0278 | Diamond plate tandem axle wheel well. Includes bolt-on painted job color alum wheel well liners and fenderettes. | 4450
3340-0279 | Hosebed above the booster tank. Includes forward hosebed with notch for boom support, deflector for boom support and tower(s) cover plate work. Hosebed adjustable divider extrusion rearward of the furthest tower is to run full width of the hosebed. | 2249
3340-0280 | Divider Long. To run full length of hosebed (front to rear). Locate on top of hard suction storage in hosebed. | 687
3340-0281 | Backboard storage compartment for (2) boards. [#LOC]. Includes retaining strap for boards. | 944
3340-0282 | Cab tilt switch and manual jack to be located: [#LOC]. | 0
3340-0283 | Horizontal ladder bracket. Location and type of ladder: [#LOC]. | 363
3340-0284 | The hosebed divider(s) to be notched on the rearward end for nozzle(s). | 365
3340-0285 | Bolt-in partition wall. Locate in centered (front to back) in driver side roof top compartment. | 454
3340-0286 | Mounting bar for 36" long roll of sheet plastic. Includes "U" brackets on each end and quick release pins to hold bar to brackets. Bar to be up high in compt positioned for a 10" dia roll. Loc: [#LOC]. | 754
3340-0287 | Lip 2" high along lower compartment door opening just inside door. Loc: [#LOC]. | 205
3340-0288 | Louvers, each compartment shall contain nine (9) slotted louvers. | 33
3340-0289 | Stokes basket storage on forward top of body driver side for storage of a CMC Rescue-CMC Pro Series Model #726112-T1 stokes basket. | 699
3340-0290 | Full width partition(s) located in hosebed rearward of the fill tower(s). | 738
3340-0291 | Removable number plate with mounting brackets. Locate [#LOC]. Plate to be painted job color. Plate to be 8"W x 20"H. Lettering and/or graphics not included. | 537
3340-0292 | Smooth plate single axle wheel well painted job color. Includes bolt-on composite wheel well liners. Wheel well plate(s) to be flush mounted. | 5184
3340-0293 | Crosswalk and Speedlay module compartment Interiors to have Zolatone gray finish. Does not include floors if they are dia plt. | 983
3340-0294 | Recessed fuel fill officer side wheel well. | 411
3340-0295 | (1) driver side rear pump module extra width (inboard side) roof top compartment (offset rearward and sized to allow deck gun to stow without interfering with hosebed area). Includes hinged raised compartment lid with turn latches and grab handle(s). Compartment to have (1) bracket mounted LED light and wired to door ajar indicator in cab. Outboard side of body to run full width and wrap around the rear and meet with the end of the hosebed. | 3058
3340-0296 | (1) driver side transverse module extra width (inboard side) roof top compartment (offset rearward). Includes hinged raised compartment lid with turn latches and grab handle(s). Compartment to have (1) bracket mounted LED light and wired to door ajar indicator in cab. Forward area to be open for general location of items in forward transverse pan. | 3058
3340-0297 | (1) officer side transverse module extra width (inboard side) roof top compartment (offset rearward). Includes hinged raised compartment lid with turn latches and grab handle(s). Compartment to have (1) bracket mounted LED light and wired to door ajar indicator in cab. Forward area to be open for general location of items in forward transverse pan. | 3058
3340-0298 | (1) officer side rear pump module extra width (inboard side) roof top compartment. Includes hinged raised compartment lid with turn latches and grab handle(s). Compartment to have (1) bracket mounted LED light and wired to door ajar indicator in cab. Outboard side of body to run full width and wrap around the rear and meet with the end of the hosebed end. | 3497
3340-0299 | Transverse module (full width and height of body) with lower storage areas (compartment opening 67" wide and same height as main body compartments). Includes full width forward storage pan and a pan in the rearward center/officer area between the driver roof top compartment. Transverse floor to run full width. Rear headboard to have area for routing of plumbing for preconnects located in rearward area. | 9824
3340-0300 | (1) officer side rear pump module roof top compartment. Includes hinged raised compartment lid with turn latches and grab handle(s). Compartment to have (1) bracket mounted LED light and wired to door ajar indicator in cab. Outboard side of body to run full width and wrap around the rear and meet with the end of the hosebed end. | 1752
3340-0301 | Special hosebed configuration. First hosebed divider to be 12" off driver side hosebed side, to have fixed shelf centered vertically between hosebed side and hosebed divider, includes (1) long divider centered on top of fixed shelf. Second hosebed divider to be 18.25" off driver side hosebed side, to have fixed shelf centered vertically between first and second hosebed dividers. Both fixed shelves to run full length of dividers. | 1703
3340-0302 | Long hose bed divider(s) to be held short to allow for adjustability of the divider(s) with hose bed preconnect(s) if applicable per hose loading and option locations. | 0
3340-0303 | (1) driver side rear pump module roof top compartment. Includes hinged raised compartment lid with turn latches and grab handle(s). Compartment to have (1) bracket mounted LED light and wired to door ajar indicator in cab. Outboard side of body to run full width and wrap around the rear and meet with the end of the hosebed end. | 1752
3340-0304 | Recessed fuel fill officer side wheel well. | 0
3340-0305 | Body mainframe and hosebed side assemblies for a 90" high body. Includes modifications for 4x4 and plumbing applications as required. | 4047
3340-0306 | Speedy Dry Hopper. Locate [#LOC]. Includes discharge chute in compartment directly below roof top compartment with close off valve and extension hose for ground level dispensing. Capacity of speedy hopper is 100 lbs. | 2176
3340-0307 | Stop bracket. Bracket to be located approx 125" back from door opening on rear compartment face of the roof top compartment. | 46
3340-0309 | Sign "Keep Back 300FT". White plate with red reflective lettering. Locate on rear ladder access door. | 191
3340-0310 | OBSOLETE - USE 4460-0004 | 567
3340-0311 | Two dividers in hosebed storage pan with adjustable tracks to move fore and aft in pan. Each divider to be full height and depth of dunnage area. | 1286
3340-0312 | (1) driver side rear pump module roof top compartment. Includes hinged raised compartment lid with turn latches and grab handle(s). Compartment to have (1) bracket mounted LED light and wired to door ajar indicator in cab. Outboard side of body to run full width and wrap around the rear and meet with the end of the hosebed end. | 1752
3340-0313 | Locate Foam Fill Tower in the hosebed storage pan. Water Fill Tower located in the hosebed. | 595
3340-0314 | Air bag module for Paratech air bags as follows: 1-KPI-1, 1-KPI-3, 1-KPI-5, 1-KPI-12, 1-KPI-17, 1-KPI-22, 1-KPI-32, 1-KPI-35L, 1-KPI-44, 1-KPI-74. Locate in upper part of R1 rearward. | 1829
3340-0315 | Four (4) rope hooks will be on a slide that extends out of the compartment. Locate in R1 against rearward wall below air bag module. | 576
3340-0316 | Storage for 4 fire extinguishers. Locate in upper part of L1, rearward. | 1389
3340-0317 | Storage Pan. Locate in forward area of body. For equipment, generator and light tower storage. Pan will be centered at the front of the body and the long way will run [#LOC]. | 2104
3340-0318 | Lower center body shall be diamond plate. | 0
3340-0319 | Bolt-on diamond plate 10" tailboard (full width of body). For use with rear ladder application. Includes handrails- (1) vertical on trailing edge of body opposite side of ladder and handrail(s) horizontal below hosebed. | 1249
3340-0320 | Locate Tank Fill Tower(s) in the hosebed area. For use with hosebed storage pan for max storage pan capacity. | 1043
3340-0321 | Driver side hosebed storage box. Storage box to hold (3) pike poles and (3) backboards. Pike poles to be stored down low. Backboards to be stored up high with dividers seperating storage for each board. Includes vertically hinge hinged door (wired to door ajar) with D-ring latch. | 1837
3340-0322 | Diamond plate deflector shield for Light Tower. Deflector to be mounted to forward area of hosebed storage pan. Includes cross mounting structure in hosebed storage pan for Light Tower mounting. | 1767
3340-0323 | Partitions to seperate the side rear compartments from the rear compartment to be pop riveted into place. | 80
3340-0324 | Body mainframe and hosebed side assemblies for a 98" high body. | 5828
3340-0325 | (PR) NFPA compliant wheel chocks. Locate (1) each side rearward of the rear axle. | 966
3340-0326 | Storage compartment driver side compartment top. Locate to forward area. Includes roll-up door (wired to door ajar) with header and (1) interior strip light. | 2660
3340-0327 | Heat Pan for rear mount pump application. Includes notching for tow eyes and rear hitch receiver (as applicable). Pan to not interfere with the connections of any towing hooks. | 2924
3340-0328 | Hosebed partition. Locate at rear of hosebed, approx 9.25" from right side wall, extend 90" forward and taper at 45 degrees to right hosebed side wall. Partition to be .25" al plt with sanded finish. | 903
3340-0329 | The main hosebed sides and front are to be raised an additional 3" to fit the requested hoseload with the NFPA diamond plate hosebed covers. | 0
3340-0330 | Transverse module (full width and 95" high) with lower storage areas (compartment opening 40" wide and same height as main body compartments). Includes storage pan inboard of driver side roof top compartment. Transverse floor to run full width. Rear headboard to have area for routing of plumbing for preconnects located in rearward area. | 9824
3340-0331 | Transverse module (full width and 95" high) with lower storage areas (compartment opening 25" wide and same height as main body compartments). Includes upper dunnage pan, transverse floor to run full width. Rear headboard to have area for routing of plumbing for preconnects located in rearward area. | 11818
3340-0332 | Full width hosebed above the booster tank and rear mounted pump. Includes forward hosebed and tower(s) cover plate work (as applicable). Hosebed adjustable divider extrusion rearward of the furthest tower is to run full width of the hosebed. | 3022
3340-0333 | Ribbed extrusion for additional divider support to be welded around the top and rearward edges of hosebed divider(s). | 492
3340-0334 | (2) Removable aluminum trays for the officer rear preconnects. The (1) officer upper tray to hold 200' of 1.75" DJ hose. The (1) officer lower tray to hold 200' of 2.5" DJ hose (both trays sized the same and to take the full R3 interior compartment width). Each tray is removable from the rear of the body and includes handhold cut outs on each side (4 total) and (2) handrails mounted side to side and placed 13" back from tray edge. | 1099
3340-0335 | Door, pass thru. A Cast Products Inc. CPI sealed pass thru door shall be provided. There will be a sealed pass thru from the outside of the truck to the inside for wires. Opening size 5-1/2"T x 5-5/8"W. Locate [#LOC]. | 184
3340-0336 | Guard, A/C. Guard construction to be from hand rail extrusion, will be provided around the A/C unit. | 1073
3340-0337 | Hosebed divider with 45 degree offset to store customer required hose load. Rear section of divider approx. 94.5" to rear of offset and forward section of divider approx. 102.5" ahead of offset. HP75/78 only. | 1010
3340-0338 | (1) driver side rear pump module extra width (inboard side) roof top compartment. Includes hinged raised compartment lid with turn latches and grab handle(s). Compartment to have (1) bracket mounted LED light and wired to door ajar indicator in cab. Outboard side of body to run full width and wrap around the rear and meet with the end of the hosebed end. | 3497
3340-0339 | (1) driver side transverse module extra width (inboard side) roof top compartment. Includes hinged raised compartment lid with turn latches and grab handle(s). Compartment to have (1) bracket mounted LED light and wired to door ajar indicator in cab. | 3058
3340-0340 | Backboard storage box. Located in [#LOC]. Includes sanded smooth plate exterior with smooth plate interior with (1) velcro strap on each end. Sized to hold (2) backboards. | 697
3340-0341 | Diamond plate raised cover with rubber hold-downs. Locate forward area of dunnage pan above transverse compartment. Hinge forward and wire to door ajar incicator in cab. Includes (1) bracket mounted LED light. | 726
3340-0342 | Body mainframe and hosebed side assemblies for a 90" high body. Includes height of rear body/pump module. | 0
3340-0343 | Body mainframe and hosebed side assemblies for a 95" high body. Includes height of rear body/pump module. | 1625
3340-0344 | Hosebed above the booster tank and rear pump. Includes forward hosebed and tower(s) cover plate work (as applicable). Hosebed adjustable divider extrusion rearward of the furthest tower is to run full width of the forward hosebed. | 2249
3340-0345 | Hosebed above the booster tank and rear pump. Includes forward hosebed and tower(s) cover plate work (as applicable). Hosebed adjustable divider extrusion rearward of the furthest tower is to run full width of the hosebed. | 1608
3340-0346 | Hosebed above the booster tank and rear pump. Includes forward hosebed and tower(s) cover plate work (as applicable). Hosebed adjustable divider extrusion rearward of the furthest tower is to run full width of the hosebed. | 2025
3340-0347 | Hosebed above the booster tank and rear pump. Includes forward hosebed and tower(s) cover plate work (as applicable). Hosebed adjustable divider extrusion rearward of the furthest tower is to run full width of the hosebed. | 3081
3340-0348 | Divider Short. To be split for rear mount hosebed application. Main body hosebed divider to be squared on both ends. Rear hosebed divider to have radius end. | 887
3340-0349 | Divider Medium. To be split for rear mount hosebed application. Main body hosebed divider to be squared on both ends. Rear hosebed divider to have radius end. | 955
3340-0350 | Hosebed Storage Pan (24" front to rear). Locate in forward area of hosebed. | 625
3340-0351 | Hosebed Storage Pan (40" front to rear). Locate in forward area of hosebed. | 1029
3340-0352 | Special hosebed configuration. To have the following dividers: (4) 14" high long dividers, (1) short (1) medium and (2) long standard height dividers and storage for (1) hardsuction with drop down door, with bumpers, wired to door ajar (do not shorten hosebed handrail length). Provide hosebed slats above storage with (1) adjustable divider. Reference layout in file. | 7683
3340-0353 | Body compartment Interiors and compartment mounted components (shelves, trays, toolboards,etc.) to have Zolatone gray finish. To include pan of hinged doors (as applicable).Does not include roop top compartments if equipped. | 7278
3340-0354 | (1) officer side rear pump module extra width (inboard side) roof top compartment (offset rearward and sized to allow deck gun to stow without interfering with hosebed area). Includes hinged raised compartment lid with turn latches and grab handle(s). Compartment to have (1) bracket mounted LED light and wired to door ajar indicator in cab. Outboard side of body to run full width and wrap around the rear and meet with the end of the hosebed. | 3058
3340-0355 | (1) officer side rear transverse module roof top compartment. Includes hinged raised compartment lid with turn latches and grab handle(s). Compartment to have (1) bracket mounted LED light and wired to door ajar indicator in cab. | 1752
3340-0356 | (1) driver side rear transverse module roof top compartment. Includes hinged raised compartment lid with turn latches and grab handle(s). Compartment to have (1) bracket mounted LED light and wired to door ajar indicator in cab. | 1752
3340-0357 | Body mainframe and hosebed side assemblies for a 85" high body. Includes modifications for 4x4 and plumbing applications as required. | 2028
3340-0358 | Backboard storage sleeve for (1) board. 4"H x 20"W x 76"L. Includes (2) retaining straps, (1) each side for boards. Location: Horizontally mounted through L3/B1/R3. | 944
3340-0359 | Backboard storage box. Located in [#LOC]. Includes sanded smooth plate exterior with smooth plate interior with (1) velcro strap on each end. Sized to hold (3) backboards and spaced 3" per space. | 1041
3340-0360 | Access panel on back wall of compartments L3 and R3 for access to the jet dump and rear tank inlet plumbing. | 374
3340-0361 | Divider Support to run full width of hosebed (side to side) at the front of the hosebed and towards the rear of the hosebed at top of the divider(s). Attach to each hosebed divider to provide additional support. Rear divider support to be split on either side of the aluminum hosebed center divider. | 471
3340-0362 | Black Dri-Deck flooring to be installed on floor of the backboard storage, hosebed storage pan and both medical cabinets. | 1685
3340-0363 | Hosebed Storage Pan. Locate in forward area of hosebed. Pan to be 30" wide. | 1325
3340-0364 | Diamond Plate Hosebed Storage Pan Cover. Cover to be split due to ladder rack for access when in stowed position. Includes D-ring latches and gas shock(s). Hinge to the rear of the hosebed storage pan. | 2170
3340-0365 | Hosebed deflector divider. Locate to driver side rear of hosebed forward of deck gun. Deflector to only cover the forward and side of the deck gun piping. Rear area fo hosebed to be open for access from driver side rear. | 461
3340-0366 | Seattle Body (RevB). Includes all body doors (hinged doors to have plunger style door ajar including TM walkway tool cmpts), side body roll-up doors (as applicable) to be painted job color, B1 to be smooth plate doors with smooth plate panels outboard, to be notched on (8" wide x 3" high) D-Ring door (both doors to have plunger style hold opens- NO GAS SHOCKS), B2 to have diamond plate drop down door with diamond plate panels outboard, hosebed, rear int. step 10" wide IPOS with (2) lower folding steps with handrails (no upper steps), Zico drop down rack (hat brackets to be reduced in depth to pull ladders closer inboard), ladder rack to include audible alarm same as last units. L3/R3 extended areas to have flush floors. Unit to have old style shelf tracking. Tracks to be ran to compartment floor to just below roll-up door from compartment ceiling. All compartment floors to be 3/16" smooth plate IPOS diamond plate. Includes aluminum multiplex covers in compartment L3/R3 IPOS ABS covers. | 50827
3340-0367 | Sign "NO STEP". White vinyl background with red reflective lettering. Locate (1) each forward and rearward on each of the hosebed cover doors. | 191
3340-0368 | Mount customer supplied AkronBrass Model 443 Spanner wrench. 1ea. on driver's side pump panel. Shall be unpainted. | 334
3340-0369 | Bracket ProBar30 Hooligan tool shall be mounted in the L3 compartment on the back wall. | 227
3340-0370 | Body mainframe and hosebed side assemblies for a 80" high body. Includes modifications for 4x4 and plumbing applications as required. | 411
3340-0371 | Crosswalk module compartment Interiors to have Zolatone gray finish. Does not include floors if they are dia plt. | 494
3340-0372 | There shall be an area in R3 on the floor ahead of the divider to hold 2 batteries. The lowest shelf shall be approx 3" above the batteries and have rubber mounted to the bottom. There shall also be a rubber mat on the floor under the batteries. | 0
3340-0373 | The R1 compartment to have smooth plate floor and compartment walls to be non-louvered. | 392
3340-0374 | Sign "Stay Back 300FT" with black reflective lettering. Locate below rear of body. | 191
3340-0375 | Ship E-ONE body logos loose with unit. | 0
3340-0376 | Diamond plate single axle wheel well. Includes fenderettes and bolt-on aluminum wheel well liners sanded finish. | 2793
3340-0377 | Storage compartment driver side compartment top. Locate to forward area. Includes roll-up door (wired to door ajar) with header and (1) interior strip light. For use with 2000 Gallon Tank. | 2660
3340-0378 | Storage compartment driver side compartment top. Locate to forward area. Includes roll-up door (wired to door ajar) with header and (1) interior strip light. For use with 2500 Gallon Tank. | 2660
3340-0379 | Storage compartment driver side compartment top. Locate to forward area. Includes roll-up door (wired to door ajar) with header and (1) interior strip light. For use with 3000 Gallon Tank. | 2660
3340-0380 | Storage compartment driver side compartment top. Locate to forward area. Includes roll-up door (wired to door ajar) with header and (1) interior strip light. For use with 3500 Gallon Tank. | 2660
3340-0381 | Storage compartment driver side compartment top. Locate to forward area. Includes roll-up door (wired to door ajar) with header and (1) interior strip light. For use with 4000 Gallon Tank. | 2660
3340-0382 | Body main frame and hose bed side assemblies for a 78" high pumper body. | 1475
3340-0383 | Body main frame and hose bed side assemblies for an 83" high pumper body. | 1625
3340-0384 | Body main frame and hose bed side assemblies for an 88" high pumper body. | 3240
3340-0385 | Body main frame and hose bed side assemblies for a 93" high pumper body. | 4856
3340-0386 | Mateflex brand [#COL] floor matting covering all applicable compartment floors, shelves, and roll-out trays. | 2386
3340-0387 | Full width of hose bed stainless steel transverse storage divider. Located in forward area of hose bed to separate equipment items such as generator, etc. from the main storage area. Main hose bed dividers will be located rearward of the transverse divider. | 1029
3340-0388 | Brushed stainless steel rubrails for the sides of the body below the lower side compartments. | 1042
3340-0389 | Stainless steel rear fender panels painted job color. (Recommended for FRP paint process compatibility!) Includes bolt-on stainless steel inner wheel well liners (not painted) and polished stainless steel outer fenderettes. | 2244
3340-0390 | Stainless steel rear fender panels with aluminum treadplate overlays IPO painted finish. Includes bolt-on stainless steel wheel well liners (not painted) and polished stainless steel outer fenderettes. | 1706
3340-0391 | Body mainframe and hosebed side assemblies for a 83" high body. | 1625
3340-0392 | Underbody full width mudflap behind rear axle (as applicable) mounted to body. | 863
3340-0393 | ********Hosebed above the booster tank. Includes forward hosebed and tower(s) cover plate work (as applicable). Hosebed adjustable divider extrusion rearward of the furthest tower is to run full width of the hosebed. | 0
3340-0394 | Hosebed Storage Pan (36" front to rear). Locate in forward area of hosebed. | 928
3340-0395 | Pike pole storage box. Located in the officer side of the hose bed (full length). Includes vertically hinged door (wired to door ajar) w/push-button latch. Box to hold: (4) 10' pike poles. | 1890
3340-0396 | A deflector shield will be placed in front of the light tower or A/C system. Deflector will be in front of the forward most component. Deflector will be painted [#COL]. | 1608
3340-0397 | Recessed fuel fill with flat latching Stainless Steel door. | 301
3340-0398 | Propane Tank storage compartment. Box to be dia plt approx 20H x 14W x 14L with lift up door on top of box with 1/4 turn latch. Locate at front of catwalk. | 2319
3340-0399 | Body mainframe and hosebed side assemblies for a 90" high body. | 0
3340-0400 | Backboard storage compartment for (2) boards in transverse. Location: [#LOC]. Includes retaining straps on both sides for boards. | 944
3340-0401 | Water Master wheel well to have E-One style trim. For use with single axle only. | 0
3340-0402 | Water Master wheel well to have E-One style trim. For use with tandem axle only. | 1133
3340-0403 | Diamond plate side dump panels. Includes lift-up diamond plate doors with spring loaded hinges. | 625
3340-0404 | Smooth plate side dump panels. Includes lift-up smooth plate doors with spring loaded hinges. Smooth plate panels painted job color. | 1183
3340-0405 | Sign, "STAY BACK 500 FEET" with black reflective lettering. Locate below rear of body. | 191
3340-0406 | Sign "Stay Back 150 Metres" with black reflective lettering. Locate below rear of body. | 191
3340-0407 | Hosebed above the booster tank. Hosebed assembly to be 3-piece design due to stepped hosebed. Includes forward hosebed and tower(s) cover plate work (as applicable). Hosebed adjustable divider extrusion rearward of the furthest tower is to run full width of the hosebed. | 2981
3340-0408 | Adjustable ladder brackets. Locate in track [#LOC]. | 680
3340-0409 | Adjustable tracks (pair). Locate tracks to [#LOC] assembly. For use with ladder and/or hard suction rack(s). | 271
3340-0410 | Water Master Body, Pump Module and Cab Tags in French to replace standard English E-One supplied Tags. | 2103
3340-0411 | Recessed DEF fill Ford. Locate forward driver side wheel well. | 0
3340-0412 | Bolt-on diamond plate 24" tailboard (full width of body). Includes (2) squared off 12" deep beavertails (no stanchions) with removable outer panels and handrails- (2) vertical on trailing edge of body and horizontal mounted handrail(s) below hosebed. For use with swivel style rear tank dump only. | 1527
3340-0413 | Wheel Chocks folding 44" NFPA Compliant - Pair of Zico SAC-44-E. Up to 44" diameter Tires. Includes mounting bracket. Locate [#LOC]. | 897
3340-0414 | Body main frame and 46" wide hose bed for a 90" high rescue pumper body. | 3240
3340-0415 | Body main frame and 46" wide hose bed for a 97" high rescue pumper body. | 4856
3340-0416 | Removable number plate with mounting brackets. Locate driver side outboard of B1. Plate to be painted job color. Plate to be 10"W x 10"H. Lettering and/or graphics not included. | 380
3340-0417 | Removable number plate with mounting brackets. Locate driver and officer side of the cab below canopy window. Plate to be painted job color. Plate to be 12"W x 12"H. Lettering and/or graphics not included. | 380
3340-0418 | Body compartment floors to be diamond plate. | 0
3340-0419 | Body compartments to be smooth plate (natural finish). | 0
3340-0420 | Smooth plate panels of body interior compartments to have zolatone (gray) finish. | 4959
3340-0421 | Diamond plate single axle wheel well. Includes bolt-on composite wheel well liners and mudflaps. | 0
3340-0422 | Double hardsuction storage with NFPA compliant restraints. Locate over adjustable ladder brackets. | 774
3340-0423 | Double hardsuction storage with NFPA compliant restraints. Locate (1) officer side on ladder rack and (1) driver side on compartment top. | 774
3340-0424 | Double hardsuction storage with NFPA compliant restraints. Locate (1) officer side on ladder rack and (1) driver side on compartment top. | 774
3340-0425 | Storage brackets for(1) attic ladder and (2) pike poles. Officer side compartment top. | 0
3340-0426 | Storage brackets for(1) attic ladder and (2) pike poles. Officer side ladder rack. | 0
3340-0427 | Storage brackets for (1) attic ladder and (2) pike poles. Officer side ladder rack (inboard). | 0
3340-0428 | Long hosebed divider. | 494
3340-0429 | Main (structural) body rubrail package. Includes white scotchlite inserts. | 816
3340-0430 | Hosebed assembly for use with single fill tower. | 0
3340-0431 | Hosebed assembly for use with dual fill towers. | 0
3340-0432 | Long hosebed divider. | 518
3340-0433 | Hosebed assembly for use with hosebed storage pan. | 0
3340-0434 | Long hosebed divider. For use with hosebed storage pan option. | 433
3340-0435 | Hosebed storage pan for use with single fill tower. Pan dimensions to be 69.125" L x 40" W x 12.75" D. | 0
3340-0436 | Hosebed storage pan for use with dual fill towers. Pan dimensions to be 69.125" L x 40" W x 12.75" D. | 0
3340-0437 | Diamond plate single axle wheel well. Includes bolt-on composite wheel well, sanded fenderettes and mudflaps. | 0
3340-0438 | Diamond plate single axle wheel well. Includes bolt-on composite wheel well, sanded fenderettes and mudflaps. Includes driver side recessed fuel fill. | 0
3340-0439 | Diamond plate single axle wheel well. Includes bolt-on composite wheel well, sanded fenderettes and mudflaps. Includes storage for (4) SCBA bottles - (2) driver side and (2) officer side. | 2572
3340-0440 | Diamond plate single axle wheel well. Includes bolt-on composite wheel well, sanded fenderettes and mudflaps. Includes driver side recessed fuel fill and storage for (4) SCBA bottles - (2) driver side and (2) officer side. | 2572
3340-0441 | Diamond plate single axle wheel well. Includes bolt-on composite wheel well, sanded fenderettes and mudflaps. Includes driver side recessed fuel fill and storage for (7) SCBA bottles - (3) driver side and (4) officer side. | 3102
3340-0442 | Diamond plate single axle wheel well. Includes bolt-on composite wheel well, sanded fenderettes and mudflaps. Includes storage for (8) SCBA bottles - (4) driver side and (4) officer side. | 3326
3340-0443 | Double hardsuction storage with NFPA compliant restraints. Locate (1) officer side on compartment top and (1) driver side on compartment top. | 774
3340-0444 | Main (structural) body rubrail package. Includes white scotchlite inserts. | 924
3340-0445 | Backboard storage. Storage for (1) backboard in officer side storage tunnel against hosebed side wall. Includes stop bracket. | 251
3340-0446 | Cover plate for the DEF tank in forward area of the officer side forward body compartment. | 0
3340-0447 | Bolt-in partition for the DEF tank in lower forward area of the officer side forward body compartment. Includes fixed shelf over the DEF tank. | 98
3340-0448 | Bolt-in partition for the DEF tank in lower forward area of the officer side forward body compartment. Includes fixed shelf over the DEF tank. | 98
3340-0449 | Cover plate above the rear body compartment. | 0
3340-0450 | Bolt-in partition for the DEF tank in lower forward area of the officer side forward body compartment. Includes fixed shelf over the DEF tank. | 98
3340-0451 | Double hardsuction storage with NFPA compliant restraints. Locate (2) driver side on compartment top. | 774
3340-0452 | Hosebed storage pan for use with single fill tower. Pan dimensions to be 64.625" L x 40" W x 12.75" D. | 954
3340-0453 | Hosebed assembly for use with hosebed storage pan. | 0
3340-0454 | Long hosebed divider. For use with hosebed storage pan option. | 433
3340-0455 | Reinforce compartment [#LOC] for storage of heavy equipment. The compartment to be capable of storing up to 1000lbs of equipment. | 453
3340-0456 | 4000lbs Equipment Weight Allowance. This exceeds the standard NFPA equipment weight allowance for Pumpers. | 0
3340-0457 | Zico vertical QUIC-MOUNT pike pole holder, locate on officer's side of catwalk. Holders shall accommodate 10 foot pike poles. There shall be a pin added to the U-shaped Zico bracket to secure the poles. | 408
3340-0458 | Adjustable ladder brackets. (Pair) Mount in adjustable tracks in the catwalk [#LOC]. | 806
3340-0459 | Locking push button latches to match body compartment door locks. Locate (1) on each door of the deluxe trim package of chassis and (1) on each SCBA bottle storage door. | 90
3340-0460 | Body main frame and hose bed side assemblies for a 78" high body with low hose bed and "L" shaped water tank. | 1842
3340-0461 | Body main frame and hose bed side assemblies for an 83" high body with low hose bed and "L" shaped water tank. | 2211
3340-0463 | Commercial chassis tandem axle wheelbase modfication. Adds 1" to wheelbase due rear axle offset between commercial and custom chassis. | 0
3340-0464 | Rubrail spaced .50" away from body IPOS. | 314
3340-0465 | Pass thru between B1 and R3 compartments to allow room for booster reel motor for B1 mounted booster reel. | 374
3340-0466 | Turtle Tile Brand Red Floor Matting covering all applicable Compartment Floors, Shelves, and Rollout Trays. | 928
3340-0467 | Roof top compartment Interiors to have Zolatone gray finish. | 2631
3340-0468 | Storage compartment driver side compartment top with extended length (58" opening with roll-up door open). Locate to forward area. Includes roll-up door (wired to door ajar) with header and (1) interior strip light. For use with 3500 Gallon Tank. | 2954
3340-0469 | Driver side upper body storage area to have black dri-deck installed and run full length and width as applicable. Area to be for storage of two (2) lays of 5" LDH hose (500' total). Includes bolt-in plate at rear to square off back of storage area and three (3) NFPA retaining straps (sized to wrap up from floor and over hoses with adjustablity for hose stacking). Hose to be deployable from the rear with rear body and bolt-in plate notched to provide rear opening. A red vinyl drop down flap shall be provided with quarter turn upper latching. | 1172
3340-0470 | The outboard panels of the roof top compartments or full width hosebed as applicable to be smooth plate overlays. These areas are to be seamless and painted job color. | 3644
3340-0471 | Hosebed partition. Locate at rear of hosebed, approx 9.25" from left side wall, extend 86" forward and taper at 45 degrees to left hosebed side wall. Partition to be .25" al plt with sanded finish. | 903
3340-0472 | Compartment floors to be flush for sweep out. | 861
3340-0473 | Lower Center Body to be Painted Job Color | 944
3340-0474 | Body, Cab, Chassis and Aerial Tags in French to replace standard English E-One supplied Tags. Includes pump panel and multiplex display if applicable. | 2103
3340-0475 | This unit has an overall length restriction of 428", overall width restrictions of 125" and an overall height restriction of 130". These restrictions do not include the mirrors. These restrictions must not be exceeded. | 986
3340-0476 | Stainless steel tandem axle rear fender panels painted job color. Includes bolt-on stainless steel wheel well liners (not painted) and polished stainless steel outer fenderettes. | 2943
3340-0477 | Bolt-on cover plates for light hole cut-outs in each body compartment. | 0
3340-0478 | Insulation shall be installed behind and / or below the body to protect the compartment(s) from excessive exhaust system heat. | 1270
3340-0479 | Upper rear corner on each side of body to have diamond plate cover. | 193
3340-0480 | Hosebed assembly for use with three fill towers. | 0
3340-0481 | Vehicle number sign plate located on the top of the rear body / engine cover. The sign plate shall be 34" X 34" of smooth plate aluminum painted job color.. | 187
3340-0482 | Roof top compartments on driver and officer side to have 1" drain holes with tubing and plugs. | 374
3340-0483 | Divider Long. To run full length of hose bed (front to rear). Divider 3/4 height of hose bed depth (top to bottom). For use with low hose bed configurations only. | 687
3340-0484 | (Obsolete) Body mainframe and hosebed side assemblies for a 92" high body. | 3240
3340-0485 | Body mainframe and hosebed side assemblies for a 95" high body. Includes modifications for 4x4 and plumbing applications as required. | 5827
3340-0486 | Diamond plate single axle wheel well. Includes bolt-on composite wheel well liners and bolt-on polished alum fenderettes. | 1403
3340-0487 | Backboard storage sleeve. Locate in ladder tunnel. Sleeve to be approx 4''W x 19.625''H x 74''L. | 575
3340-0488 | Divider long for use with hosebed preconnect. Divider to be set back and/or notched at forward area of hosebed for access to preconnect line connection. | 687
3340-0489 | ABC Extinguisher 10#. Locate bracket [#LOC]. | 233
3340-0490 | Sign "Stay Back 15 Meters" with black reflective lettering. Locate below rear of body. | 191
3340-0491 | There shall be an antenna raceway made of Diamond Plate located on top of the walk-in module on each side. The officer's side shall hold 6 antennas approx 18" appart. The driver's side shall hold 6 antennas approx 14" appart. Deflector shield will be shortened on the officer's side due to raceway. Race Way will be installed at VanMor. | 481
3340-0492 | Panels removable under truck to protect from debris. | 7571
3340-0493 | Sign "Keep Back 150M". White plate with red reflective lettering. Locate on rear ladder access doors. | 191
3340-0494 | Rubrail for the body. | 1042
3340-0495 | Fabricate and install a storz hose holder including Zico coupling mount (CM 3.0/4.0) for 4" hose at rear of body on officers side below pike pole storage. Fabricated from .125" alumimum diamond plate. | 764
3340-0496 | Louver Guards. All body compartment louvers to have protective guard provided on exterior of compartments. Guards to prevent road spray from entering compartments. | 745
3340-0497 | Storage bin with (4) cells each approx. 9"w x 9"h, for square configuration. Located in L3 floor mounted offset rearward. | 595
3340-0498 | Storage bin approx. 24"w x 8"h. Located in R3 suspended from ceiling offset rearward. | 447
3340-0499 | Storage area to officer side of center hosebed divider. Area to include (from driver to officer side): (1) 10" H x 10" W. This includes (1) divider with square ends and hosebed style top. Remaining are to be for horizontally stored backboards (2). Area to be 6" H x remaining hosbed width with a hosebed style top (full length of hosebed).Each storage area to have a drop down diamond plate door with push button latching and each wired to door ajar indicator in cab. | 888
3340-0500 | [#LOC] compartment walls are to be non-louvered. | 327
3340-0501 | Fenders additional in wheel wells added to forward center body, rear center body, rear body, tank skins and lower center body. All fenders including cab fenders to measure 4" extension from cab skin to protect body and cab painted surfaces from road debris. | 2129
3340-0502 | Compartment walls shall be insulated using aluminum plate to sandwich 1" closed cell insulation for all heated compartments. | 4358
3340-0503 | Handrails mounted on the top deck shall be extended to a height of 36". | 787
3340-0504 | E-ONE logo mounted (1) each side on forward body side rearward of water level gauge and (1) rear below the rear tank inlet and offset to driver side. Logos to be sized as applicable to available space. | 0
3340-0505 | Storage for air bags. Locate in R1 above the crosslay on the rear wall and against lower forward wall in R1. Storage will hold a Sava 223 Ton City Heavy Rescue Kit, 7 Lift Bag Set. | 1829
3340-0506 | Stokes basket mounting brackets on top of body. Locate in the catwalk offset to the drivers side. Bracket will include a set of straps and a piece of poly on catwalk floor. | 665
3340-0507 | Backboard storage compartment. Locate in driver's side roof compartment on the forward interior corner. Rack to hold 3 boards. | 944
3340-0508 | Compressor, Utility Air. Atlas Copco LT3-20, 3 HP, 7.8 CFM @290 PSIG. Locate: Per customer approval drawing. | 8944
3340-0509 | The outboard panels of the roof top compartments to be smooth plate overlays. These areas are to be seamless and painted job color. | 3644
3340-0510 | Hosebed dividers to be 34" tall. | 0
3340-0511 | Bolt-in partition walls. Locate in lower rear compartment transverse area. Partitions to seperate the L3 compartment from the rear compartment. | 167
3340-0512 | I-Zone brackets mounted on driver and officer rear body compartment face up high. Includes 14" removable poles with keeper pins. | 318
3340-0513 | Special hosebed configuration from driver to officer side. 500' of 2.5" DJ hose, (1) short divider, backboard storage to hold (2) backboards with access from a vertically hinged diamond plate door with a push-button latch, (1) short divider, 750' of 3" DJ hose to be stored above strut storage box with (3) 5" aluminum tubes length of the hosebed includes drop down door (wired to door ajar) with push-button latch and hosebed style top, hosebed cover center divider, 1200' of 5" LDH hose, (1) long divider with horizontally hinged shelf to seperate upper hose packs from lower 300' of 1.75" DJ hose. | 4267
3340-0514 | Compartment R1 to have no louvers. Requires roll-up door application. | 154
3340-0515 | Driver side upper body storage area to have black dri-deck installed and run full length and width as applicable. Area to be for storage of 400' 0f 2.5" DJ hose. Includes bolt-in plate at rear to square off back of storage area and three (3) NFPA retaining straps (sized to wrap up from floor and over hoses with adjustablity for hose stacking). Hose to be deployable from the side of the body. | 1172
3340-0516 | Storage Pan Hot Shot II Hydraulic Reservoir. Includes a hinged lid with gas shock hold open. | 1029
3340-0517 | Bolt-in partition to separate the officer side booster reel from the officer side main hosebed. Partion to have scotch-brite finish. | 437
3340-0518 | Storage Pan. Locate in forward area of body. For equipment, generator and/or light tower storage. Pan will be centered at the front of the body and the long way will run side to side. | 1656
3340-0519 | Removable number plate with mounting brackets. Locate [#LOC]. Plate to be painted job color. Plate to be 12"W x 12"H. Lettering and/or graphics not included. | 395
3340-0520 | Smooth plate single axle wheel well painted job color. Includes bolt-on composite wheel well liners and bolt-on polished alum fenderettes. | 2102
3340-0521 | All body and pump module compartments (if applicable) and/or storage areas to have no louvers or vents. | 374
3340-0522 | Vehicle number sign plate (painted job color) bolted on top of compartment top over R1. | 195
3340-0523 | Hosebed area above booster tank. Includes raised sides and front of water tank, slatted flooring and adjustable divider extrusions. | 3704
3340-0524 | Hosebed area above booster tank. Includes raised sides and front of water tank, slatted flooring and adjustable divider extrusions. | 5612
3340-0526 | Hose bed storage pan to extend forward over eMAX transverse storage area(s). | 438
3340-0527 | 2x2 angle to be located full width of opening of compartment L2. | 244
3340-0528 | This unit has an overall length restriction of 494", overall width restrictions of 125" and an overall height restriction of 150". These restrictions do not include the mirrors. These restrictions must not be exceeded. | 0
3340-0529 | Smooth plate single axle wheel well. Includes bolt-on composite wheel well liners and bolt-on polished alum fenderettes. Panel to be painted job color. | 2281
3340-0530 | Removable number plate with mounting brackets. Locate [#LOC]. Plate to be painted job color. Plate to be 12"W x 8"H. Lettering and/or graphics not included. | 363
3340-0531 | Spare tire carrier lift, 12VDC, below body, Wildland | 2431
3340-0532 | Storage compartment on top of body. Box to be dia plt approx 120L x 8H x 20W with lift-up door on the rear of box. Door will be equiped with a hold open device and have a thumb latch. Locate 1 bolted to the officer's side compartment top and 1 bolted to the driver's side compartment top . Box will be made out of .1875 dia plate. | 1220
3340-0533 | Backboard storage sleeve. Locate within LS hose bed cover, underneath. Sleeve to be approximately 3'' H x 20'' W x 72'' L, Wildland | 1063
3340-0534 | Backboard storage sleeves. Locate in under both hose bed covers. Racks to be approximately 3'' H x 20'' W x 72'' L, Wildland | 1571
3340-0535 | Hose bed bulkhead dividers, stainless, Wildland | 977
3340-0536 | Hose bed divider, aluminum, Wildland | 486
3340-0537 | Stokes basket mounting brackets on top of body. Locate in the catwalk offset to the drivers side. Bracket will be lined with poly material and include straps. | 665
3340-0538 | Brushed stainless steel rubrails for the sides of the body below the lower side compartments, Wildland | 615
3340-0539 | Bolt-on rubber fenderettes, Wildland | 798
3340-0540 | Embossed aluminum treadplate trim, Wildland | 1039
3340-0541 | Cab, Chassis, Body and Pump Module safety and warning Tags in French to be in addition to standard English E-One supplied Tags. | 2819
3340-0542 | Hose bed divider, aluminum, additional, Wildland | 486
3340-0543 | Transverse sleeve thru backwall of compartments L1 and R1. Transverse area to be approx. 32" wide x 18" high x 47" deep. | 1023
3340-0544 | Body mainframe and hosebed side assemblies for a 70" high body | 0
3340-0545 | Diamond plate box for directional lightbar. Box to be mounted on 3" x 3" aluminum angle at rear of hosebed storage pan. Lightbar to be surface mounted to box. | 783
3340-0546 | A bolt-on preconnect storage area to be provide to the driver side upper tank area. To include aluminum sides and front (notched for discharges), (2) dividers (notched for nozzle) with handhold cut-outs. Storage from driver to officer (double stacked) : 200' of 1.75" DJ/ 200' of 1.75" DJ/ 200' of 2.5" DJ. Storage area depth to be approximatley 8.75" deep to the dri-deck flooring. | 1845
3340-0547 | A chrome handle will be attached to each roof compartment lid, centered front to rear. | 160
3340-0548 | Zico Walkaway bracket with standard spring clip brackets will be located as follows: two (2) on the forward toolboard forward facing and two (2) on the rearward toolboard rearward facing in L6. | 198
3340-0549 | Flexible 2.5" conduit with connectors. Location: R3 rearward below roll-out work surface to below the desk centered in the floor. | 858
3340-0550 | Top of hosebed sides to be approximately same height as top of commercial cab. Adjust standard hosebed height as required to meet this customer requirement. | 0
3340-0551 | Diamond plate hose storage box located on driver side compartment top. Includes lift-up door for easy access from the ground. Tray to sized for 150' of 2.50" hose (deadlay). | 3157
3340-0552 | Double pre-connect tray on top of the drivers side compartment top offset to the rear. Tray to be "U" shape to hold 200' of 1.75" DJ (each). Includes hinged diamond plate cover. | 1960
3340-0553 | Solid aluminum 1" x 3" bar stock rubrail with 45 degree mitered ends. Includes white Diamond Grade Scotchlite. | 1394
3340-0554 | Aluminum smooth plate false back wall bolted-in 6" from outside of body. Locate in each L2 & R4 compartments. | 544
3340-0555 | Roof top compartments to have raised push button latches in place of turn latches. | 456
3340-0556 | Recessed fuel fill officer side. | 0
3340-0557 | Triple hardsuction storage with NFPA compliant restraints. Locate (1) officer side inboard on ladder rack and (2) driver side on compartment top (stacked). | 1248
3340-0558 | Storage brackets for (1) attic ladder and (3) pike poles (6', 8' and 10'). Locate the attic ladder and pike poles on outboard side of the ladder rack. | 620
3340-0559 | There will be a compartment accessible from the rear below the open bed for storage of a stokes basket. Compartment offset to the officer side. Compartment approximately 26" wide x 88" deep. The floor of the comparment to have poly attached for ease of sliding stokes basket in and out. Compartment to have drop down smooth plate door with thumb latches. | 314
3340-0560 | Rolled hose rack for (4) hose rolls. Includes (3) adjustable dividers to be 18" high x 24" deep each with adjustable tracking on floor. Locate in floor of L1 compartment. | 809
3340-0561 | Access panel on back wall of the driver and officer side body compartments rearward of the wheel well for access to the frame mounted tow eyes. | 0
3340-0562 | Universal air pack bottle bracket installed on backwall of compartment [#LOC]. | 210
3340-0563 | Driver and officer side assembly compartment tops to cover upper section of hosebed sides. | 0
3340-0564 | The unit has critical dimensions. See specification. | 0
3340-0566 | Front panel of the body shall be covered by 16 gauge brushed finish stainless steel. The vertical panels at the inner rear entrance area shall be covered with brushed 16 gauge stainless steel. 16 gauge stainless steel overlays shall be placed between the compartment door hinges on the exterior left and right sides of the body. Non-skid aluminum treadplate protection on the entire roof of the command body area with built-in or add on upper side drip rails. | 3759
3340-0567 | Underbody UltraGuard splash guard behind rear axle mounted to body. | 733
3340-0568 | (2) Stainless steel eyebolts shall be mounted through the body at the upper top rear corners at the rear of the vehicle. The eyebolts shall have an I.D. of 2" and stainless steel scuff plates shall be provided behind the eyebolts. The eyebolts shall be to provide a maximum pull of 4500 lbs. per location. | 2577
3340-0569 | 14 gauge stainless steel floor lip guards shall be provided. | 411
3340-0570 | An oil dip stick hinged access door shall be located in R4. | 0
3340-0571 | Hinged access door to foam transfer pump breaker. | 382
3340-0572 | Stainless steel tag on wheel well area above each tire location. To include pressure, torque and size of each tire. | 150
3340-0574 | Color coded warning lablels NYPD. Yellow/black caution, Red/black danger, Black/white informational. See Specifications for detail. | 0
3340-0575 | Recessed DEF fill forward officer side wheel well. | 0
3340-0576 | Mateflex brand [#COL] floor matting covering all applicable compartment floors, shelves, and roll-out trays, (added separately, if applicable). | 1446
3340-0577 | Bolt-in partition wall. Located forward of electric cord reels in driver and officer side roof top compartments. | 305
3340-0578 | Bolt-on trim panels to be installed over the side walls extrusions of the driver and officer side roof top compartments. | 1141
3340-0579 | Provide (2) two inch conduits with pull wires in them for dealer/customer installed equipment. Locate (1) from driver side forward roof top compartment to the hydraulic ports on the front bumper and (1) from driver side forward roof top compartment to the hydraulic ports in the B1 compartment. | 603
3340-0580 | Backboard storage compartment. Locate in R1/L1 as high as possible ahead of the vertical partition with a strap to hold the boards in the rack. Rack to hold 2 backboards/spine boards. Each compartment will be 4.5"h x 22"w x transverse. | 633
3340-0581 | B2 storage will consist of stokes basket storage and 3 pike poles. | 1015
3340-0582 | B3 will consist of 3 pike poles, position for a PEL-14 14' 2 section extension ladder, and a 10' attic ladder. | 1013
3340-0583 | Cast Products recessed DEF fill with door. | 184
3340-0584 | Hosebed dividers to be 19" tall. | 0
3340-0585 | Ladder storage box. Located in the driver side of the hosebed. Includes vertically hinged door (wired to door ajar) w/push-button latch and composite flooring. Box to hold: (1) Alco-lite CJL-12 ladder. Deletion of aluminum hose bed cover center divider notch may be required as applicable. | 863
3340-0586 | Storage pan over eMAX transverse storage area(s). | 617
3340-0587 | Slip-on stainless steel dump elbow and 36" straight extension chute. Includes body mounted removable support arm and mounting brackets at rear of body for elbow and straight chute. | 2315
3340-0588 | Slip-on painted steel dump elbow and 36" straight extension chute. Includes body mounted removable support arm and mounting brackets at rear of body for elbow and straight chute. | 1788
3340-0589 | Body main frame and 46" wide hose bed for a 83" high rescue pumper body. Intended for use with overhead ladder rack and stay under 10' OAH. | 3240
3340-0590 | Storage sleeve compartment in transverse. Location: L1/R1 just below rollup door drum centered on upper rear wall. Approximately 6"wide x 12"high x 72"long. Includes retaining straps on both sides. | 641
3340-0591 | Hose bed bulkhead divider, stainless. | 764
3340-0592 | Body walk-in Interiors to have Zolatone gray finish. To include extrusions, smooth plate surfaces and storage cabinets interior and exterior (as applicable). Does not include floors if they are dia plt. | 4965
3340-0593 | Bottom louver to be approximate 11" from the floor in R1. | 0
3340-0594 | Staircase storage will be as follows: B1 - open, B2 - open, B3 - Stokes basket, B4 - (1) 24' 2 section ladder, (1) 14' roof ladder, (1) 10' attic ladder and (2) pike poles. All floors to have Nylatron. | 2697
3340-0595 | Area between L3 and R3 will not be transverse due to storage in the staircase. | 0
3340-0596 | Backboard storage compartment. Locate in R2 upper with a black cargo net to hold the boards in the rack. Rack to hold 3 boards. | 1095
3340-0597 | Handrail to be mounted between stanchion posts. Stanchion post be 6" high and set back 11" from back of body. | 680
3340-0598 | Driver side upper body storage area to have black dri-deck installed and run full length and width as applicable. Area to be for storage of 200' 0f 3" DJ hose. Includes welded plate at rear to square off back of storage area and three (3) NFPA retaining straps (sized to wrap up from floor and over hoses with adjustablity for hose stacking). Hose to be deployable from the rear of the body. A black vinyl drop down flap shall be provided with quarter turn upper latching. | 1172
3340-0599 | Hosebed storage box. Located in the driver side of the hosebed. To hold (2) backboards, (2) 10' pike poles and (1) 10' attic ladder with access from a vertically hinged diamond plate door (wired to door ajar) with a push-button latch. | 2051
3340-0600 | Bolt-in partition walls. Locate in lower rear compartment transverse area. Partitions to seperate the R2 compartment from the rear compartment. | 167
3340-0601 | Backboard storage compartment for (2) boards in transverse. Location: [#LOC]. Includes retaining straps on both sides for boards. | 944
3340-0602 | Diamond plate side dump panels. Includes drop-down diamond plate doors with counter balanced actuation. | 913
3340-0603 | Removable number plate with mounting brackets. Locate [#LOC]. Plate to be painted lower job color (if cab is painted two tone). Plate to be 8"W x 14"H. Lettering and/or graphics not included. | 395
3340-0604 | Diamond plate hose storage box. Locate on driver side compartment top. Box to include removable flooring and a diamond plate drop down door with d-ring latch(s). Rubber stops will be provided ipo chains. | 1960
3340-0605 | Removable number plate with mounting brackets. Locate [#LOC]. Plate to be painted upper job color (if cab is painted two tone). Plate to be 14"W x 8"H. Lettering and/or graphics not included. | 395
3340-0606 | Diamond plate partition on inboard side of hydraulic generator in open storage area. | 488
3340-0607 | Hosebed above the booster tank. Includes forward hosebed and tower(s) cover plate work. Hosebed adjustable divider extrusion rearward of the furthest tower is to run full width of the hosebed. Includes access panel at rear of truck to access dry chemical system. | 2698
3340-0608 | Hosebed area above booster tank. Includes raised sides and front of water tank. No hosebed slats in hosebed. | 2285
3340-0609 | Guard Booster Reel. There shall be an expanded metal guard provided for booster reel mounted below body between frame rails to prevent booster reel hose from falling below the truck. | 763
3340-0610 | Full width partition/channel located in hosebed rearward of the fill tower(s). Channel shall be approximately 6" wide x 2" high and located 106" from the rear of the truck. See photos on file. | 628
3340-0611 | Body will have (2) additional compartments, (1) each side behind the rear wheels. Doors to match material of forward doors. Wetsides. | 1720
3340-0612 | Diamond plate shield over electrical items mounted on extended box at upper rear of Wetside tank. | 138
3340-0613 | Storage compartment on top of body. Box to be dia plt approx 120L x 8H x 20W with open top and a door on the rear of box. Locate 1 bolted to the driver's side compartment top . Box will be made out of .1875 dia plate. Box will have slats for water drainage. | 1438
3340-0614 | [#COL] edge trim for floor mounted Turtle Tile matting. Locate on door opening side only. Requires seperate floor matting option. | 523
3340-0615 | Pan mounted diamond plate 3 sided generator shield. Includes partition in storage pan for driver side wall. | 1292
3340-0616 | Tool air system. Includes 6000 PSI DOT cyl, bottle rack, fill panel. Rack located driver side roof top compartment. Fill panel adjacent to breaker box In L1. | 6528
3340-0617 | The following items to be sanded smooth plate painted with black Scorpion coating place of standard diamond plate: Compartment tops, roof top compartment lids, hosebed storage pan, transverse module storage pan, aluminum hosebed covers, tailboard, rear intermediate steps, transverse module running boards. | 4293
3340-0618 | Captive booster reel rollers mounted through center rear compartment face. Locate down low and size for width of reel assembly. | 540
3340-0619 | Body will have (2) additional compartments, located (1) each side behind rear wheels. Narrow tank Wetside only. | 307
3340-0620 | Body will have (2) additional compartments, located (1) each side behind rear wheels. Wide tank Wetside only. | 307
3340-0621 | Air bag storage:(6) bags. Slot sizes: approximately 24" wide x 5" high x 24" deep. located R3 on rear portion of SlideMaster tray. Includes tray on top with 2 inch lip all around. | 1445
3340-0622 | Air bag storage for 4 bags. Appox slot sizes: (4) 24" wide x 4" high x 31" deep. Locate in L3 compartment. | 1379
3340-0623 | There shall be a compartment below side dumps, it will include a vertically hinged access door (one each side) below the side dumps with push button latch. Doors to match dump panel material. Compartment dims to be approximately 15" high x 24" wide x 26" deep. | 386
3340-0624 | Box mounted on driver side rear compartment face to hold auto eject rectacle and battery charger display. Box to be angled downward at an approximate 15 degree angle. | 359
3340-0625 | Catwalk to be installed above hydraulic generator in hosebed storage pan. | 1194
3340-0626 | Body mainframe and hosebed side assemblies for a 94" high body. | 4856
3340-0627 | Hosebed dividers heights to vary depending on the hose load requirements of each lay. | 368
3340-0628 | Entire top of body's diamond plate panels to be sand blasted to remove shine. | 950
3340-0629 | Hose Reel Nozzle Bracket. Location (1) above L1 compartment and (1) shiped loose. | 114
3340-0630 | Upper hosebed above the upper section of the booster tank. Includes forward hosebed cover plate work and modifying hosebed storage pan to be 39" wide above upper section of booster tank. | 1439
3340-0631 | Removable number plate with mounting brackets. Locate [#LOC]. Plate to be painted body job color. Plate to be 8"W x 14"H. Lettering and/or graphics not included. | 395
3340-0632 | Body main frame and 59" wide hose bed for a 90" high rescue pumper body. | 3240
3340-0633 | Removable Poly hose bed storage tray (EA). The floor of the tray(s) to be slotted to prevent the accumulation of water and allow for ventilation of wet hose. | 749
3340-0634 | Double pre-connect tray on top of the drivers side compartment top offset to the rear. Tray to be "U" shape to hold 200' of 1.75" DJ (each). Includes black vinyl cover. | 1960
3340-0635 | Mud flaps, in front of rear wheels, black with no logo. Install additional row of fasteners close to bottom of wheel well. | 302
3340-0636 | Fill Tower support bracket to be held 1/4" back from fill tower and attached to front hosebed wall. | 166
3340-0637 | Cover plates around rear frame mounted tow eyes in B1 compartment. | 166
3340-0638 | Bolt-in partition wall. Located rearward of reel in officer's side roof top compartment. | 305
3340-0639 | Front of hose bed stainless steel partial storage divider on officer side for selected accessory such as a generator. Located in forward area of hose bed to separate the storage area from the main hose storage area. Applicable main hose bed dividers will be located rearward of the partial divider. | 1092
3340-0640 | Bolt-in partition walls located as follows in hose bed, (1) one partition side to side to rear of fill towers and (2) partitions located one each side to inside of each tower for additional storage space between fill towers. | 960
3340-0641 | Removable number plate with mounting brackets. Locate [#LOC]. Plate to be painted upper cab job color. Plate to be 5.5"H x 11"W. Lettering and/or graphics not included. | 395
3340-0642 | Body will have (2) additional compartments, (1) each side behind the rear wheels. | 1052
3340-0643 | Stainless steel trim for lower edge of rear mudflap (PR). The trim shall be 2" in height and go full width of the mudflap. The material shall be "polished" stainless steel and it will be mounted to the lower edge of the rear (back side) of the mudflaps. | 437
3340-0644 | Flooring plate additional in L2 and R2 compartments. 3/16" aluminum smooth plate to be bolted in place 1/2" above standard diamond plate compartment floors. | 220
3340-0645 | (2) driver side roof top compartments with extra width to inboard side. Includes hinged raised compartment lids ("embossed" treadplate) with turn latches, grab handle(s) and gas shock hold open and drain line(s) ran to below body. Each lid to have (1) bracket mounted LED light and to be wired to door ajar indicator in cab. | 7062
3340-0646 | (2) officer side roof top compartments with extra width to inboard side. Includes hinged raised compartment lids ("embossed" treadplate) with turn latches, grab handle(s) and gas shock hold open and drain line(s) ran to below body. Each lid to have (1) bracket mounted LED light and to be wired to door ajar indicator in cab. | 7062
3340-0647 | Latch upgrade. Roof top compartment doors shall have larger sealed latches installed (Southco model C5-11-15 latch, C5-82 gasket) in place of standard. | 314
3340-0648 | Air bag storage for Paratech air bags. Three (3) areas, one (1) inside body walkway and two (2) in R4. See specifications for details. | 1015
3340-0650 | Fill tower partition. "U" shaped partition to be located around water fill tower and extend rearward to bolt to rear surface of storage pan. This 1/8" diamond plate "hat" section shall provide fill tower protection within the hose bed. | 447
3340-0651 | Piping cover where visible for discharge piping above pump enclosure to front of hose bed (each). Cover to be stainless steel to blend with surrounding area. | 661
3340-0652 | Stainless steel trim for lower edge of front mudflap (PR). The trim shall be 2" in height and go full width of the mudflap. The material shall be "polished" stainless steel and it will be mounted to the lower edge of the rear (back side) of the mudflaps. | 437
3340-0653 | Diamond plate tandem axle wheel well. Includes bolt-on composite wheel well liners and bolt-on polished alum fenderettes. | 2803
3340-0654 | Sign plates made from smooth aluminum plate (PR), 12" X12", painted color: [#COL] shall be mounted to the diamond plate panel rearward of the rear tires each side. | 342
3340-0655 | The forward body shall be modified to allow the headboard to stow rearward of it's normal position (flex joint area) thus allowing the monitor to rotate 360 degrees without interference. Tread plate shall be used as necessary to trim/closeout the repositioned headboard mounting surface rearward of the body's forward most or normal headboard storage position. | 474
3340-0656 | The forward body upper storage area shall have the partition removed between the backboard and stokes storage area. | 0
3340-0657 | Trim between the body front and the cab. One (1) each side to close out the majority of the gap between the body and cab, The trim pieces shall be smooth aluminum plate painted job color and will be bolted in place to the body. | 585
3340-0658 | Locate Tank Foam Fill Tower(s) in the officer side of hose bed storage pan. If two towers, they will be located side to side in storage pan. Water tower to be located in standard location in hosebed. | 0
3340-0659 | Speedy Dry Hopper location: [#LOC]. Mounted on a floor mounted 500# roll-out tray. Tray to have notch on front wall for Speedy Dry Hopper valve to hold #200 pounds. | 3568
3340-0660 | Insulation to protect compartment from exhaust system heat. Locate in R2 lower back wall. | 1270
3340-0661 | Vehicle number sign plate (un-painted smooth plate) bolted on top of storage box over R1. Approx. size 16" x 24". | 184
3340-0662 | Recessed fuel fill with flat latching stainless steel door. Door style to match SCBA doors. | 381
3340-0663 | Recessed fuel fill driver side forward of L1 compartment, up high due to fuel tank location. | 0
3340-0664 | Backboard storage box. Located in the officer side of the hosebed. To hold (1) backboard with access from a vertically hinged diamond plate door with a lift and turn latch. The box to only run the length of the backboards. | 700
3340-0665 | Hosebed storage pan partition. Partition to be adjustable front to back in hosebed storage pan. | 447
3340-0666 | Mounting for directional light bar. Located on rear area of body below upper or intermediate step. | 171
3340-0668 | The forward edge of all side body mounted rub rails shall be mitered at a 45 degree angle. This includes the two (2) upper body and two (2) lower body assemblies on each side of the vehicle. The rearward ends shall remain square cut. The two (2) rub rails at the back of the body shall remain as is. | 258
3340-0669 | Rubrail for the body (sides only, serrated surface facing down). | 779
3340-0670 | Double pre-connect tray on top of the drivers side compartment top offset to the rear. Tray to be "U" shape to hold 200' of 1.75" DJ (each). Includes cover to protect preconnects and hinged smooth plate cover for hose. Tray and covers to be painted job color. | 2176
3340-0671 | Recessed fuel fill driver side wheel well supplied by Ford. | 0
3340-0672 | Body, Chassis and Cab Tags in French to replace standard English E-One supplied Tags. | 2103
3340-0673 | Storage box with (2) drop down doors. Diamond plate box to be approx. 136" long x 12" high x 12" deep mounted on officer side compartment top between hosebed side tubes. Includes hinged drop down doors with locking D-ring latches (wire to door ajar). | 1302
3340-0674 | There shall be a metal plate mounted to the side of the driver side compartment top mounted preconnect tray to assist in the application of the NFPA stripe and/or Lettering. | 237
3340-0675 | The outboard panels of the rear body to be smooth plate overlays. These areas are to be seamless finish and ready to be painted job color (requires painted rearend option in quote). | 3608
3340-0676 | Hosebed divider with 45 degree offset to store customer required hose load. Locate on driver side of hosebed, to store 400' of 2.5" DJ hose. | 1150
3340-0677 | Stokes basket storage top of body [#LOC]. | 699
3340-0678 | Double pre-connect tray on top of the drivers side compartment top offset to the rear. Tray to be "U" shape to hold 200' of 1.75" DJ (each). Includes red vinyl cover. | 1960
3340-0679 | Body mainframe layout line to be 22". Includes body and all applicable modules. | 0
3340-0680 | Body mainframe layout line to be 23". Includes body and all applicable modules. | 0
3340-0681 | Body mainframe layout line to be 24". Includes body and all applicable modules. | 0
3340-0682 | Body mainframe layout line to be 25". Includes body and all applicable modules. | 0
3340-0683 | Hosebed storage pan. Locate in forward area of hosebed. Pan depth shall be approximately 18". | 1449
3340-0684 | Body compartment interiors to have Zolatone gray finish. To include pan of hinged doors (as applicable). Does not include floors if they are dia plt. Wetside Only. | 1827
3340-0685 | Backboard storage compartment. Locate in R1/L1 vertical against forward wall with a strap to hold the boards in the rack. Rack to hold 2 boards in a single slot. | 633
3340-0686 | Body mainframe and hosebed side assemblies for a 75" high body. | 1625
3340-0688 | The driver & officer side upper body to be flush painted smooth plate body panels. Includes rear facing to rear of extended high side body panels and side facing over L3 & R3 body panels. These areas are to be painted job color. | 1220
3340-0689 | Insulation to protect compartment from exhaust system heat. Locate behind R1 wall. | 745
3340-0690 | Slide-out Speedy Dry Hopper. Tray mounted to floor mounted tray that is located in R3, forward. Capacity of hopper is 100 lbs. (Tray not included which must be selected separately.) | 2176
3340-0691 | Drop down fuel fill door and panel below on side of body to rear of driver and officer side tandem wheel well to be smooth plate painted job color. | 468
3340-0692 | Each storage compartment shall include a compartment capacity tag to identify maximum load capacities based upon weight analysis. | 0
3340-0693 | Equipment capacity tag(s) shall identify maximum allowable equipment capacity(s) based upon weight analysis. | 0
3340-0694 | Spool qty (4) to accommodate plastic or paper roll storage. Mounting bar to fit 48" long x 12" Dia. roll of sheet plastic. Includes "U" brackets & quick release pins on each end. Loc: [#LOC]. Locate (2) spools up high to rear (2) in L3 and (2) R3. | 979
3340-0695 | Soda ash hopper. Locate [#LOC]. Includes discharge chute in compartment directly below roof top compartment with close off valve and extension hose for ground level dispensing. The hopper shall be constructed of stainless steel, holding capacity shall be 200 lbs. | 2931
3340-0696 | Louvers The rear wall and floor of [#LOC] to have louvers for additional ventilation. | 482
3340-0697 | Power vent system located in [#LOC]. Wired through receptacle in compartment. | 272
3340-0698 | Body compartment floors to be 3/16" aluminum smooth plate. | 934
3340-0699 | Bolt-on cover plate over upper section of water tank to be embossed diamond plate. | 785
3340-0700 | Body will have (2) additional compartments, (1) each side behind the rear wheels below side dumps. Includes a vertically hinged diamond plate door with thumb latch. | 1052
3340-0701 | Body mainframe layout line to be 26". Includes body and all applicable modules. | 0
3340-0702 | Hosebed storage box. Located in the driver side of the hosebed. To be 76" long X 25" wide X hosebed depth. Box to have diamond plate top with approx. 4" upper. 4" middle and 8" lower storage space. Includes a vertically hinged diamond plate door (wired to door ajar) with a push-button latch.Hinge door to outside. | 2051
3340-0703 | Diamond plate box for directional lightbar. Box to be mounted on 3" x 3" aluminum angle at rear of hosebed decking. Includes two (2) Whelen M6 Super LED scene lights to be surface mounted to box outboard. | 1802
3340-0704 | (2) Two access panels to be provided. (1) One thru B1 interior forward bulkhead to access dealer installed DOT bottle valves and (1) One roof access for installation and service of dealer installed DOT bottles installed in E-1 provided rack. | 1995
3340-0705 | Within the hose bed the divider(s) shall be located: [#LOC]. | 0
3340-0706 | NO HOSEBED - EZDRAW USE ONLY | 0
3340-0707 | Upper right side of body to be notched to allow hydraulic overhead ladder rack to be lowered for reduced travel height. Compartment opening height to remain std. | 2135
3340-0708 | The outboard panels of the driver side roof top compartments to be smooth plate overlays. These areas are to be seamless and painted job color. | 1827
3340-0709 | Vertical handrails as mounted the rear body shall extend full height from the bottom of the body to the top of the body IPOS (as practicality permits). | 187
3340-0710 | Transverse storage modification affecting L3, B1 and R3 compartments to accommodate a transverse storage area running from L3 to R3 (lower area only). The transverse tunnel area shall be approximately the full depth of the B1 compartment, the compartment opening height shall start approximately 2" above the floor to maximum height available (height may be reduced as required depending upon the rear body storage tunnel foot print). The B1 compartment side walls will be opened (removed) as part of the transverse modifications necessary. | 1527
3340-0711 | Hosebed divider with 45 degree offset to store customer required hose load. Rear section of divider approx. 82" to rear of offset and forward section of divider approx. 46" ahead of offset. HP75/78 only. | 1010
3340-0712 | Recessed area in storage pan for deck gun or other applicable option located in pan to be as low as practical. | 855
3340-0713 | Diamond plate deflector shield for Light Tower. Deflector to be mounted on driver side compartment top at front of body. See photos on file. | 558
3340-0714 | Bolt-in floor [#LOC]. Floor is in addition to the existing DP floor. Floor to have 2" raised forward area (tapered towards rear for securing cribbing) and run full length front to rear. | 308
3340-0715 | Stokes/backboard storage area for customer furnished and installed items. Full width 1/8" smooth aluminum Stokes divider for 8''W x 24''H x 84''L basket with backboards to be installed inside the basket . Includes restraining straps for stokes and backboards on each side. Location to be in the top open storage area rearward of the light tower. | 918
3340-0716 | Bolt-in SS floor taper [#LOC]. Floor taper is in addition to the existing stainless steel floor. Floor to have 1.5" raised outer area (tapered towards back wall for securing cribbing) and run full length side to side. | 308
3340-0718 | A tag stating DIESEL FUEL ONLY shall be permanently affixed to the vehicle near the fuel fill(s) IATS. | 96
3340-0719 | One (1) horizontal air bag module to contain six (6) customer supplied 24" square air bags. Module to be .125" aluminum sheet with six (6) slots and installed on upper right side slide out tray in compartment R3. Half circle cut outs shall be provided on the outer edge to assist in grabbing the bags. Layout shall be in a one (1) wide & six (6) tall configuration . One (1) strap will be installed vertically across the openings to keep items securely stowed in side | 1445
3340-0720 | Slip-on painted steel dump elbow and 36" straight extension chute. Includes body mounted removable support arm and mounting brackets in compartment [#LOC] for elbow and straight chute. | 1788
3340-0721 | E-ONE logos (1) for the pump panel, (1) each side over wheels and (1) for the rear body not to be mounted until final inspection rather than standard location. | 0
3340-0722 | Body Saulsbury logo package, Hamburg. For use with Custom or Commercial chassis. Includes all applicable Saulsbury logos for the body and/or pump module (as appicable) | 0
3340-0723 | All compartment floors to have Zolatone gray finish. Includes changing floors from diamond plate to smooth plate.Does not include roop top compartments if equipped. | 2526
3340-0724 | Diamond plate tandem axle wheel well. Includes fenderettes and bolt-on aluminum wheel well liners painted job color. | 3087
3340-0725 | Rear vertically hinged door for the officer's side roof top compartment. The door includes thumb latch(s) and wiring for the door ajar switch. The material shall be 1/8" aluminum smooth plate and the hinge shall be placed outboard. | 171
3340-0726 | Nylon black cargo net for interior compartment opening of compartment [#LOC]. Cargo net to have custom designed one-piece bar assembly and one step Velcro attachment process with footman loops shall be used opposite the bar end. | 420
3340-0727 | Body main frame and hose bed for a 85" high stainless steel eMAX rescue pumper body. | 2053
3340-0728 | Body main frame and hose bed for a 90" high stainless steel eMAX rescue pumper body. | 3947
3340-0729 | Body main frame and hose bed for a 95" high stainless steel eMAX rescue pumper body. | 5925
3340-0730 | Smooth plate corner guards for the driver and officer front and rear compartment faces. Guards to wrap around the corner and be full height of side assembly or to a max of 97". Corner guards to be painted black durabak. | 1247
3340-0731 | Access panels thru B1 interior officer side and into rear of R4. Service access rear of fill station controls. Access panel to be sized as large as possible to accommodate sevice operations. | 641
3340-0732 | Black poly box Qty (1) to be .50" polypropylene with carry handles. Locate: R4 above fill panel approx 28in wide x 24in deep x 6in tall. | 918
3340-0733 | Bolt-in lower floor R1. Floor is in addition to the existing DP floor. Floor to have 2" raised forward area (tapered towards rear for securing cribbing) and run full length front to rear. | 308
3340-0734 | Storage tunnel for (1) backboard. Locate tunnel in L2/R2 on ceiling, rear of L2 partition offset to rearward wall. Tunnel shall be approximately 72" long (side to side) X 19" wide (front to rear) to hang approximately 6.5" below the roll up door with strap(s) to stow board in place. | 1003
3340-0735 | The [#LOC] compartment to have .187" smooth plate floor IPO diamond plate. | 248
3340-0736 | Body main frame and hose bed side assemblies for an 83" high body with low hose bed and "L" shaped water tank. No upper rear crossover hand rail. | 1930
3340-0737 | Body mainframe and hosebed side assemblies for a 100" high body. | 6472
3340-0738 | A landing platform (10" in depth, the width shall be sized and positioned as required with overall rear end configuration) with embossed diamond plate surface will be centrally located at the upper rear of the apparatus to assist with hose bed cover operations. | 507
3340-0739 | Turtle Tile brand floor matting covering roof top compartment floors full length and width. Color: [#COL]. | 847
3340-0740 | Divider shroud for cab tilt pump, bolt in R1. | 257
3340-0741 | Rubrail for the body (sides only, serrated surface facing up). | 779
3340-0742 | (OBSOLETE: USE 3340-1098) Hose bed walkway offset to driver side. Non-slip diamond plate walkway to run full length of hose bed. | 646
3340-0743 | Backboard Storage sleeve. Located in the officer side hard suction storage compartment. Sleeve to hold (1) backboard, 2"H x 16" W x 73" L. Includes stop bracket approximately 74" back from opening. | 575
3340-0744 | Full width hosebed above the booster tank from the driver side extra wide roof top compartments to the officer side with raised side assemblys. | 2481
3340-0745 | Divider Support to run full available width of hosebed (side to side not including hosebed walkway) at the front of the hosebed and at the rear of the hosebed at top of the divider(s) even with the top of the hosebed. Position inboard divider to be utilized as a walkway sidewall and add an aluminum angle bracket along the length of the divider on the hosebed side to facilitate mounting of twist-lock fasteners for the hosebed cover. | 618
3340-0746 | CTECH Brand 4 drawer compartment toolbox unit in [#LOC]. Includes Cal Gray drawer face finish with two (2) 8" drawers below and two (2) 3" drawers above to mount in an available compartment opening. Toolbox dimensions to fit in an opening 39.5" W X 23.0" H X 24". Requires a fixed shelf mounted above toolbox enclose top drawer and to create opening height added separately. | 2722
3340-0747 | Compartment heater as high as possible on forward wall. Includes switch on driver overhead. Location: [#LOC]. | 1661
3340-0748 | Horizontal air bag module for five (5) customer furnished air bags. Bags will be Paratech Maxiforce brand and each bag will store with two (2) identical pieces of 3/4" plywood. Locate under backboard module in compartment L2. See specifications for details. | 2346
3340-0749 | Directional light bar box. Located on rear area of body between upper rear hose bed Unistruts. Box to be .125" diamond plate and mounted to structural stainless steel framework including Unistrut channel for hose bed divider attachment. SS product only. | 3148
3340-0750 | Four (4) divider supports to attach to each top rear edge of each hose bed divider to provide additional support. Ship loose for dealership installation. SS product only. | 340
3340-0751 | One (1) vertical air bag module to contain four (4) customer supplied air bags (2) 21" x 21" and (2) 22.5" x 16". Module to be .125" aluminum sheet with four (4) slots and installed in L2 offset forward. Half circle cut outs shall be provided on the outer edge to assist in grabbing the bags. Layout shall be (2) slots approximately 2" W x 12" H x 23" D, (2) slots 2" W x 22" H x 22" D configuration. One (1) strap will be installed horizontally across the openings to keep items securely stowed. | 965
3340-0752 | Embossed diamond plate in place of ALL standard and optioned diamond plate on body and modules. | 1949
3340-0753 | Diamond plate storage enclosure on top of body. Enclose the driver side forward area of the catwalk to create a storage area with interior dimensions of approx. 60"L x 60"W x 15"D. Method of construction optional. Two (2) double pan diamond plate lift-up doors hinged to the outboard (left and right) of the box. The doors shall utilize D-ring handles with (2) point latching and be wired to the door ajar circuit. LED lighting shall be provided for each compartment. The lights shall illuminate when the compartment lid is in the open position. There shall be gas spring hold open device(s) on each door. The rear of the doors shall include pull down straps to assist closing the doors by pulling the straps from the opened position. Locate forward of driver side roof top compartments extending forward and to the right short of generator as mounted position. | 3827
3340-0754 | Hosebed storage pan constructed of 3/16" (.187") aluminum smooth plate with black Scorpion coating (rough finish) IPOS diamond plate. Locate in forward area of hosebed. | 1306
3340-0755 | Seamless & Flush. Upper body side panels driver & officer side to be flush. Includes forward combo module if applicable. | 2043
3340-0756 | Smooth plate deflector shield for Carefree automatic awning. Deflector to be located forward of awning. Location: [#LOC] of body. To be painted job color. | 301
3340-0757 | Floor overlay [#LOC]. The overlay shall be constructed of 1/8" treadplate and shall be raised at the interior wall 1" providing a sloped floor (low point at the door opening). | 521
3340-0758 | Speedy dry hopper. Locate [#LOC]. Includes discharge chute in compartment directly below roof top compartment with close off valve and extension hose for ground level dispensing. Capacity of speedy dry hopper is 180 lbs for a shorter upper body (less than 19"). | 2176
3340-0759 | Backboard storage compartment for (2) boards in transverse, side by side. Location: [#LOC]. Includes retaining straps on both sides for boards. | 944
3340-0760 | Body main frame and hose bed side assemblies for an 93" high pumper body. Upper outer body has rescue body style appearance (100" wide) and header to be used for NFPA lighting, lettering, etc. | 3458
3340-0761 | Warning light cut-out/mounting holes provided on the forward upper body panels of left and right sides of body. Cut-outs to be covered with existing painted FRP panels. Cut-out to be designed for Whelen 900 series super LED warning lights. | 0
3340-0762 | False ceiling L1/R1. Mounted in place just below roll up guards ( upper door handle stop) and stop each side just inside the roll up door drums (open ends inboard of drums are acceptable) full length and width. | 621
3340-0763 | Storage box, fully enclosed for Paratech TVS 200. (1) in L1/R1 transverse floor mounted centered on rear wall 12" tall x8" wide. Access available from L1 and or R1, includes a strap to secure the stabilizer in place within the storage box. Does not include Paratech Stabilizer TVS 200. | 423
3340-0764 | Engle MR040 AC/DC fridge-freezer with durable corrosion-resistant ABS case. Location: tray mounted in compartment R2. Requires 12 volt and 120 volt power sources in selected location. | 2547
3340-0765 | Seamless & Flush. Upper body side panels driver side, officer side and rear upper body to be seamless and flush. Includes forward combo module if applicable. | 2464
3340-0766 | Seamless & Flush. Entire rear facing rear body panels to be seamless and flush. | 608
3340-0767 | Dividers, bolt in, Qty (2) for transverse compartment. Location between L3/R3. One (1) divider to be located 26 inches deep from L3 and one 28 inches deep R3 door opening so as to generate a compartment located over chassis centerline. | 1318
3340-0768 | Horizontal air bag module for five (5) customer furnished air bags. Location: R3 rearward. Bags will be Paratech. Openings to be 2 inch wide. (1) 16 inch X 44 inch, (4) 26 inch X 26 inch. | 2346
3340-0769 | Ladder tunnel. Tunnel to be a compact design and approximately 12" Tall X full width of B1 approx 14 feet deep. Tunnel sized to stow (1) 24` 2-section ladder, (1) 14` roof ladder, (1) 10` folding attic ladder, (6) 12` pike poles. Tunnel option will reduce the compartment area of the lower body. Locate: B1 high as possible. | 4351
3340-0770 | Hosebed area above booster tank. Includes raised sides and front of water tank, slatted flooring and adjustable divider extrusions. Hosebed walls to be 20" high (18" deep hosebed). Wetside only. | 7299
3340-0771 | Special hose bed divider height and reinforcement. The height of the hose bed divider from driver to officer side: 1st divider 36"T, 2nd divider 30"T. Each divider shall have a round reinforcement welded in place on the forward and rear vertical edges and the top horizontal edges to stiffen the dividers as mounted. | 346
3340-0772 | Rear wheel well trim shall be added to both sides of the unit. Diamond plate 1/16" thick shall be added to the 4" extrusion that surrounds the wheel well. The extrusion forward, rear and on top of the wheel well shall have a diamond plate overlay added. | 283
3340-0773 | Label SCBA doors with 1x3 labels to read applicable contents per location. ex. SCBA, CO2, etc. | 0
3340-0774 | Body wheelwell compartments (2) centered above tandem approx 24" W x 6" H x 26" D with drop down doors. Door material to match wheelwell finish. | 1061
3340-0775 | Stokes basket storage box for a Ferno Washington model 71. The storage box shall be made from diamond plate material approx 9" wide x 26" tall x 90" deep. It shall include a rear mounted door with a vertical hinge and a thumb latch. Location officer side hosebed. | 2319
3340-0776 | The driver side rear body engine access door shall be modified. The hinge shall be mounted horizontally (IPO vertically). A grab strap shall be added to pull the door from its open position. | 116
3340-0777 | Slip-on stainless steel dump elbow and 36" straight extension chute. Includes body mounted removable support arm and mounting brackets in compartment [#LOC] for elbow and straight chute. | 2315
3340-0778 | Wheel well liner extensions for inboard side of rear wheel well liners (PR). | 462
3340-0779 | All folding steps shall be Signature Fire Shopp brand. The folding steps shall be dual LED (top and bottom) model 101953-2 IPOS. | 216
3340-0780 | Seamless & Flush. The officer side upper body roof top compartment rear wall to have welded filler panel to be seamless and flush with supporting extrusions. | 314
3340-0781 | Storage tube 14in x 14in square x transverse, (pr). locate to rear in compartment L3/R3 and stack vertically. | 1522
3340-0783 | ** OBS ** replace with sales code 3340-0765. The upper body side panels driver & officer side to have welded filler panels to be flush with supporting extrusions. Includes forward body module. | 2043
3340-0784 | Removable brushed stainless steel panel shall be provided that includes from top to bottom: Chassis air inlet, Battery charge indicator, Yellow 30 AMP shore line auto-eject receptacle , and at the bottom of the panel a dedicated Red 30 AMP shore line auto-eject receptacle for roof top air conditioner. Locate: rear of body on driver side. | 464
3340-0785 | There shall be no visible diamond plate on the body exterior. | 428
3340-0786 | Dual Hosebed above the booster tank. Includes forward hosebed cover plate work (as applicable). Hosebed adjustable divider extrusion rearward of the furthest tower is to run full width of the hosebed in the upper hose bed. (as is practical with other hosebed mounted equipment). Lower hose bed over tank shall have one non adjustable center divider hard mounted to divide lower hosebed into (2) equal width storage compartments for dealer added pull out hosetrays with nylatron slide plates | 4044
3340-0787 | Air bag storage for Paratech air bags. Two (2) areas, one (1) inside body walkway and one (1) in R4. See specifications for details. | 464
3340-0788 | Storage Pan Hot Shot II Hydraulic Reservoir. Includes a lid hinged forward with gas shock hold open. | 1029
3340-0789 | Hosebed storage pan. Locate in forward area of hosebed. Storage pan to be 109" interior length for Night Scan NSP7.5 light tower. | 2053
3340-0790 | Swingarm with a smooth plate box for directional lightbar or other electrical options mounted on top of the body. Swingarm to be pivotted and have two locking positions to enable easy access inside the hosebed for loading of hose. | 985
3340-0791 | Body mainframe and hosebed side assemblies for a 87" high body. | 3240
3340-0792 | Body mainframe layout line to be 28". Includes body and all applicable modules. | 0
3340-0793 | Hosebed divider for dry lay storage with 45 degree offset to store customer required hose load. Locate on driver side of hosebed, to store 300' of 3" DJ hose. | 1150
3340-0794 | B2 and B3 storage: B2 storage shall accommodate (2) 6` pike poles, (2) 8` pike poles and (1) Little Giant 22 ladder. B3 storage shall accommodate (1) Stokes basket, (2) backboards, (2) 12`pike poles and (1) attic ladder. Compartments shall be designed to secure stowed items with aluminum construction dividers, tubing and extrusions. Stops and securing devices shall be utilized as required to prevent items from shifting during transport. | 1438
3340-0795 | Stainless steel rear fender panels.Includes bolt-on stainless steel inner wheel well liners (not painted) and polished stainless steel outer fenderettes. | 2066
3340-0796 | Body main frame and hose bed side assemblies for a 94" high rescue pumper body. | 4728
3340-0797 | Body main frame and hose bed side assemblies for a 88" high pumper body. | 5543
3340-0798 | Extruded aluminum rubrails for the sides of the body below the lower side compartments and full width of the rear tailboard. | 914
3340-0799 | A cut-out shall be provided on the lower right rear panel of the body, accessing a hydrant assist valve that will be located in compartment R3. Door opening shall be a minimum of 14" wide x 19" high. A vertically hinged smooth plate rear door shall be provided with a bent D-ring latch, and a light wired to door ajar indicator circuit. | 1736
3340-0800 | Notched hosebed divider(s). Notch to be in center approximately 32" up from floor and angle up 45 degrees at each end. See photo on file. | 577
3340-0801 | Special hose bed divider reinforcement. Each divider shall have a round reinforcement welded in place on the forward and rear vertical edges and the top horizontal edges to stiffen the dividers as mounted. | 459
3340-0802 | The vehicle shall be supplied with a deck gun cradle for additional support of the deck gun's tip/nozzle assembly. The cradle shall be made of stainless steel materials with a cushioned rest pad. Cradle shall remain unpainted. | 359
3340-0803 | Seamless & Flush. The driver & officer side upper body side panels over L1/R1 to be a flush smooth plate finish. | 481
3340-0804 | Zico Quic-Index Multiple Bracket Holder. Without brackets. located in the rear walkin body on top of the counter next to the rear entry door. | 699
3340-0805 | Mount customer supplied hooligan tool in L2, on the rear wall. | 334
3340-0806 | Cab, Chassis, Body and Pump Module safety and warning Tags in French to be in addition to standard English E-One supplied Tags. | 2103
3340-0807 | Speedy Dry Hopper. Locate in roof compartment above R2. Includes discharge thru bottom of compartment R3 along forward compartment wall with valve for ground level dispensing. Capacity of speedy hopper is 100 lbs. | 1875
3340-0808 | DEF fill located officer side pump panel. | 0
3340-0809 | Body main frame and hose bed for a 95" high stainless steel eMAX rescue pumper body. Hose bed to be 56" wide. | 5925
3340-0810 | Rolled hose rack for (2) hose rolls, (1) 35' of 5" and (1) 50' of 3", Speedy Dry, traffic cones and cribbing. Includes (5) dividers attached to roll out tray(s) in compartment(s) L1, R1. | 954
3340-0811 | Two (2) stainless steel dividers with ADT doors to be installed in the upper forward body dunnage area with clearance for deck gun. Hinged outboard side. | 1500
3340-0812 | Hose tray - Polypropylene - removable. Tray includes pull-out grab handle (poly dowel) down low on each end to facilitate lifting. The tray shall be sized to fit the area above the ground ladders. The tray(s) shall be made from Polypropylene, the floor of the tray shall be slotted to prevent the accumulation of water and allow for ventilation of wet hose. | 1159
3340-0813 | Driver side hosebed storage box. Storage box to hold (3) New York style pike poles and (3) backboards (2"x16"x71"). Pike poles to be stored down low. Backboards to be stored up high with dividers seperating storage for each board. Includes vertically hinge hinged door (wired to door ajar) with D-ring latch. | 1837
3340-0814 | (2) Wheel well storage compartments with vertically hinged stainless steel painted doors and latches. Wired into compartment door ajar circuit. | 1336
3340-0815 | Horizontal air bag module for nine (9) customer furnished Paratech air bags. Location: L1 rearward. Vertical storage for two (2) large Paratech bags inside the walk-in rescue body. See specification for details. | 2346
3340-0816 | Bolt-in two piece cribbing storage modules constructed of .1875 smooth plate aluminum installed in compartments L3 & R3. Modules to hold (8) 2 x 6, (8) 6 x6, (40) 4 x 4 and (3) divided areas for miscellaneous items. Spaced apart for step chock storage. | 1264
3340-0817 | Vertical extension cord modules for customer furnished cords. Location: L1 and R1 offset forward. Each constructed of smooth plate aluminum, 18.5" H x 19" W x 22" D with (3) vertical dividers on 3" centers. | 573
3340-0818 | Stainless steel light guards on the strip lights in compartment L2 and armory. Guard on ceiling mounted fluorescent fixture in armory. See specifications for details. NYPD only. | 323
3340-0819 | Mount (4) footman loops on the side of the ladder tunnel in the walk-in rescue body. Mount customer supplied 36Volt portable tool and charger in the walk-in rescue body. Mount and hard wire customer supplied TNT hydraulic power supply to the shelf in compartment L2. NYPD only. | 159
3340-0820 | Removable aluminum hose bed storage tray (EA), installed at the top rear of bed 1. Tray shall include manual release assembly to lock tray in place. The floor of the tray(s) to be slotted to prevent the accumulation of water and allow for ventilation of wet hose. | 962
3340-0821 | Locate (2) hosebed storage pans (1) each side of ladder storage box in forward area of hosebed. Pans to hold hydraulic cooler and hydraulic resevoir. | 1171
3340-0822 | Air bag storage:(3) bags. Slot sizes: approximately 40" wide x 6" high x 24" deep. located L3 on rear portion of SlideMaster tray. Includes tray on top with 2 inch lip all around. | 1445
3340-0823 | Body mainframe and hosebed side assemblies for a 85" high bi-level body. Includes stepped headboard. | 1625
3340-0824 | The unit has critical dimensions. See specification. NYPD 80" cab. | 0
3340-0825 | Sign plate located on the lower rear grill of the engine cover. The sign plate shall be 42"L X 7"H bolted in place and made of smooth plate aluminum plate painted job color. | 158
3340-0826 | Air bag storage for (11) bags. Horizontal storage to accommodate Paratech brand bags. Includes vertical restraint straps. The air bag sizes are as follows: (1) 15x21 (1) 15x42 (2) 20x20 (2) 15x15 (2) 24x24 (3) 37x37. Locate in R3. | 2675
3340-0827 | Ice sled storage compartment. Locate below right rear aluminum hose bed cover with a strap to hold ice sled in rack. Floor of the rack will have poly. Ice sled shall be approx 24" wide x 5" high x 74" long. | 823
3340-0828 | OBSOLETE *** Use 3340-0473 Lower center body shall be smooth plate painted job color. | 1504
3340-0829 | Sign plate made from smooth aluminum plate (PR), 12" X 12", painted color: FLNA3225E-1 Red shall be mounted to the rear of body. | 173
3340-0830 | Turtle Tile brand floor matting covering L1, R1 and B1 compartment floors only. Color: [#COL]. | 847
3340-0831 | Sign plates made from smooth aluminum plate (PR), 30" X 30", painted job color. They shall overlay the diamond plate panel rearward of the rear tires each side. | 550
3340-0832 | Hosebed dividers to be 26" high. | 0
3340-0833 | Above the right side ladder tunnel shall be a weather resistant top hatch compartment, forward of the shovel and broom storage module. Compartment shall be approximately 12.75" wide x 74" long x 13.5" deep. Includes 3/16" polished aluminum treadplate door, hinged outboard, latching towards the hose bed. One (1) clear lens light shall be installed in the compartment and the lid shall be wired to the door ajar indicator in the cab. | 683
3340-0834 | Body main frame and hose bed side assemblies for an 83" high body with low hose bed and "L" shaped water tank. No upper cross over handrail. | 2025
3340-0835 | Turtle Tile Brand [#COL] Floor Matting, 1/2" tiles covering all applicable Compartment Floors, Shelves, and Rollout Trays. | 2386
3340-0836 | Compartment pan drop down door inside to have Zolatone gray finish (door only). Location L2 and R2 drop down doors. | 322
3340-0837 | Cast products AD0039-1 switch box assembly with polished flange, 120 grit directional finish on lid and concealed hardware and hinges, mounted on the rear body. | 285
3340-0838 | Hosebed deflector divider. Locate to officer side rear of hosebed forward of deck gun. Deflector smooth plate to cover the forward and side of the deck gun piping. Rearward side of deflector at back of hose bed to be diamond plate. | 461
3340-0839 | Stokes / backboard tunnel. A storage tunnel with approx size of 10 inches tall X 44 inches wide X 90 inches long shall accommodate (1) stokes basket, (2) backboards and (1) scoop stretcher. Option shall reduce the transverse area of body compartment L2/R2. Location: B1 ceiling mounted on center. | 2345
3340-0840 | Divider in left hand full body length storage area running side to side with adjustable track (Provides two storage areas, one ahead and one behind divider). To be located in LH hosebed open storage area on driver side top of body. Locate adjustable divider tracks on sides of storage area 55" forward of the rear of the storage area with tracks to allow for adjustment a minimum of 15" forward and rearward from 55" location. For storage of a bound Hi-Rise hose pack to be stored rearward of the divider and the forward area to be open misc. equipment storage. | 331
3340-0841 | Sign plate smooth 30" x 30" mounted centered on body roof. Color: [#COL]. | 330
3340-0842 | The hose bed is to have the capacity for the following hose (unless otherwise specified on the approval drawing). Hose load shall be listed from driver to officer. The hoseload will be 500' of 5.00" DJ and 1000' of 7.25" DJ. | 0
3340-0843 | Storage compartment driver side compartment top with extended length (42" W x 34 tall opening with roll up door added). Locate to forward area. Includes roll-up door (wired to door ajar) with header and (1) interior strip light. For use with 3500 Gallon Tank. | 2954
3340-0844 | Storage compartment officer side compartment top with extended length (42" W x 34 tall opening with roll up door added). Locate to forward area. Includes roll-up door (wired to door ajar) with header and (1) interior strip light. For use with 3500 Gallon Tank. | 2954
3340-0845 | Driver and officer side upper body storage area to have a rearward deployment notch with vinyl cover with twist button latches to match color as selected for other areas of apparatus. A strap shall be provided each side rearward within reach form the rear of the apparatus to secure equipment. Area both sides to be for storage of (2) 6 in. x 10' diameter hard suction hoses. For use with dual folding tank body racks mounted to body sides which further captivate stored hard tubes. | 1196
3340-0846 | Hosebed dividers to be 30" high. | 0
3340-0847 | Rubrail for the body (sides only, serrated surface facing down). | 779
3340-0848 | Backboard storage compartment. Locate in [#LOC] with a strap to hold the boards in the rack. Rack to hold 2 boards. | 944
3340-0849 | OBSOLETE: USE 3340-1719. Rub rail assemblies constructed of 3" x 2" Black U.H.M.W. plastic. (1) bolted to the lower exterior edge of the apparatus body and pump module. Rub rail shall be mitered 45 degrees at leading and trailing end and notched for marker and warning lights clearance (where applicable) | 1229
3340-0850 | Windows body side sliding. Locate over L1 | 378
3340-0851 | A fixed window with an approx size of 12 x 18 inches shall be provided in the lower section of the body entry door. The window shall be oriented vertically and located below the door latch so as to provide a visual reference of the entry and exit step area. LOC: Body entry door. | 790
3340-0852 | Stokes basket storage compartment with a strap(s) to hold basket in rack. "Ferno" brand. Locate: on floor in walkin body with opening facing rear body entry door on driver side. Compartment to be oriented on its side and as far aft as posiable. | 1152
3340-0853 | Storage / pigeon hole: 18 in X 18 in square X 26 in deep. For bunker gear. Locate inside walkin body. | 275
3340-0854 | Cargo net cover for pigeon storage opening. Cargo net to be Black 2 in x 2 in squares. Use permanent fastners along top edge and snaps in other locations. | 166
3340-0855 | There will be an access panel located in the hosebed for access to the water/foam tank level senders. | 154
3340-0856 | Body roof recess storage to accommodate generator and service access all around unit. Approx sixe 42 in. front to rear X wide as possible X deep as possible. Locate in forward area of body roof. | 1656
3340-0857 | Divider for transverse compartment, bolt in between L1/R1. Locate 22 in. deep from inside of L1 door. Finish is sanded aluminum unless otherwise specified. | 661
3340-0858 | Divider for transverse compartment, bolt in between L2/R2. Located at chassis centerline and forward of partition. Finish is sanded aluminum unless otherwise specified. | 661
3340-0859 | B2 and B3 storage: Provide storage for Stokes basket in B2 and storage for (2) backboards and (1) 8 foot pike pole in B3. | 1438
3340-0860 | White poly boxs Qty (4) to be 3/8" thick polypropylene with carry handles provided. Located in R1 shall be (4) Four totes with dimension of approx 12 in wide x 25 in deep x 16 in tall. | 2112
3340-0861 | Reinforce flooring of compartment LTC and RTC for storage of heavy equipment. | 692
3340-0862 | Stainless steel trim on bottom edge of compartment opening of [#LOC]. Includes full height of exterior extrusion. | 216
3340-0863 | Headboard extrusions and smooth plate at top front of the body to be painted job color finished. | 270
3340-0864 | Diamond plate single axle wheel well. Includes bolt-on composite wheel well liners and sanded aluminum trim fenderettes. | 1257
3340-0865 | Roof top compartment for Stokes Basket storage. Compartment to accommodate (1) Stokes Basket. Compartment approx size 105 in. L x 12 in. T X 25 in. W. Includes rear lift up diamond plate hinged door with D-style latch, door hold open device located at rear and interior stop to limit basket travel from sliding forward out of reach. Location: Roof top of body on officer side. | 2093
3340-0866 | Roof top compartment for hard suction storage. Compartment to accommodate (2) 6 inch. X 8 foot long hard suction pipes. Compartment approx size 105 in. L x 12 in. T X 25 in. W. Includes: Diamond plate construction, (1) vertical divider centered, rear lift up hinged door with D-style latch and door hold open device located at rear. Locate: Roof top of body on driver side. | 2262
3340-0867 | Pike pole storage for (4) 8' Nupla pike poles. Located inside body with access thru rear, officer side. Includes horizontally hinged door with push button style latch. Door Material to match mounting surface. (wire to door ajar). | 2061
3340-0868 | Fire Shopp recessed fuel fills for dual fuel fill applications. Includes brushed finish S/S doors with positive latch. | 807
3340-0869 | Divider long. To run full length of hosebed from front of hosebed to rear of hose chute on driver side of hosebed/chute. Divider shall also be set back and/or notched at forward area of hosebed for access to preconnect line connection. Can be mulitiple pieces due to overall length if needed. | 824
3340-0870 | Stainless steel trim on bottom edge and covering entire surface of extrusion below compartment opening of [#LOC]. | 259
3340-0871 | Air bag rack for (10) air bags. Rack only (does not include air bags). Brand: TNT. Vertical storage for bags as follows, left to right: (1) 32" x 32" (2) 28" x 28" (6) 25" x 25" (1) 16" x 16". Locate in R2. | 2145
3340-0872 | Provision for Revolve Air fill station to be installed after delivery. Includes blowout cutout, mounting preperation and cover plate. Location: L4. | 743
3340-0873 | Compartment for Stokes storage. Basket approx size 25 inches tall X 8 inches wide X 86 inches long. Compartment to include: hinged top access lid, thumb latches and door hold open device. Compartment shall accommodate (1) basket. Brand and model: Traverse rescue "StratLoad" Advantage Basket Stretcher Part No. 11-0125A: Compartment to be aluminum diamond plate. Locate: Roof top walkway, attached to front of forward roof top storage box on officer side of body. | 2709
3340-0874 | Reinforced hinged .188" embossed diamond plate lid for dunnage area. Includes two (2) D-Ring latches, stainless steel hinge along forward edge and gas shock hold open. Lid to be reinforced with welded on structure on underside to allow for lid to be a walking surface. | 937
3340-0875 | Removable fuel tank access panel to be installed on the rear wall of compartment B1. Panel to be retained with stainless steel machine screws. | 258
3340-0876 | Bolt-in floor rise and horizontally bottom hinged smooth plate aluminum door with D-ring latch in compartment R2. Floor rise to have 2" raised forward area (tapered towards rear for securing cribbing) and run full width front to rear. | 1086
3340-0877 | Brushed stainless steel rear fender panels. Includes bolt-on stainless steel inner wheel well liners (not painted) and polished stainless steel outer fenderettes. | 2677
3340-0878 | Front of hose bed stainless steel transverse storage divider for selected accessory such as a generator, fill towers. Located in forward area of 46" wide hose bed to separate the storage area from the main hose storage area. Applicable main hose bed dividers will be located rearward of the transverse divider. | 692
3340-0879 | Body main frame and 46" wide hose bed for a 88" high rescue pumper body. | 3240
3340-0880 | Brushed stainless steel scuff plates for all body handrails. | 654
3340-0881 | Sign plate holder made from smooth aluminum material, sized to be 12"w x 6"h, painted job color. Locate (1) at rear of truck, one (1) mounted on front bumper and (1) each side on L1/R1 in forward upper corner. | 683
3340-0882 | Body main frame and hose bed for a 97" high stainless steel eMAX rescue pumper body. | 6051
3340-0883 | Rubber fenderette in place of standard for the body wheel well arches. Use with single rear axle body. | 395
3340-0884 | Body main frame and hose bed side assemblies for a 91" high pumper body with special location side sheet on right side to lower overhead ladder rack. No upper rear crossover hand rail with this option. | 4829
3340-0885 | Locate Tank Foam Fill Tower(s) in the driver's side of hose bed storage pan. If two towers, they will be located in storage pan as per design drawing(s) indicates. Water tower to be located in standard location in hosebed. | 0
3340-0888 | FRP exterior panel replacement set for stainless steel tanker body. Panels to include all original factory cutouts and notches. Panels to be shipped loose with vehicle upon delivery. | 1414
3340-0889 | Body mainframe and hosebed side assemblies for a 96" high body. | 5179
3340-0890 | Divider Hose Bed Special Height iat standard. All Hose Bed Divider(s) shall include an extra 4" height over the standard hose bed divider height. | 272
3340-0891 | Louvered vent filters. All body compartment louvered vents to have dust filters provided. Filters to prevent road debris from entering compartments. | 308
3340-0892 | OBSOLETE: USE 3340-1720. Rub rail assemblies constructed of 3" x 2" Black U.H.M.W. plastic. (1) bolted to the lower exterior edge of the apparatus body only. Rub rail shall be mitered 45 degrees at leading and trailing end and notched for marker and warning lights clearance (where applicable) | 834
3340-0893 | Hosebed divider with 45 degree offset to store customer required hose load. Locate on driver side of hosebed, to store 250' of 3" DJ hose. | 1150
3340-0894 | Smooth plate single axle wheel well painted job color. Includes bolt-on composite wheel well liners and bolt-on polished alum fenderettes. Wheel well plates to be flush mounted. | 4215
3340-0895 | Smooth plate tandem axle wheel well painted job color. Includes bolt-on composite wheel well liners and bolt-on polished alum fenderettes. Wheel well plates to be flush mounted. | 6863
3340-0896 | Body wheelwell driver side compartments (2) approx 24" W x 6" H x 26" deep. A gasketed drop down door shall be installed on each compartment. Door material to match wheelwell finish. | 949
3340-0897 | Air bag storage rack with four (4) horizontal slots that angle downward into the compartment to hold three (3) air bags (each 24"W x 24"L x 1"THK) and one (1) pelican case (24"W x 20"L x 9"THK). The rack fabricated from .125" smooth plate aluminum with a strap to hold contents in rack and finish to match body compartment interior. Note rack is designed with slot directed at an angle down to allow 24" x 24" air bag to fit in upper compartment`s 24" depth. Openings are: (3) 26" wide x 24.5" deep x 2" tall and (1) 26" wide x 21" deep x 10" tall. Located in L1 ceiling mounted offset against forward face of partition wall. | 1725
3340-0898 | Rolled hose rack for (2) hose rolls, (1) 5" LDH 9" wide, (1) for the balance of tray. Includes (3) dividers attached to roll out tray in compartment L1. | 507
3340-0899 | Storage sleeve officer side rear of tank. Sleeve to hold large road signs. Opening to be approx 16"W x 16"H x 44"D with 4 individual storage areas approximately 8"W x 8"H x 44"D (EA) seperated by dividers. Wetside. | 2316
3340-0900 | Single Hard Suction Rack to Hold a 2.5" or 3" Diameter Suction Hose. | 540
3340-0901 | (3) Removable number plates with mounting brackets. Locate (1) each side of cab rearward of driver and officer doors, (1) driver side rear compartment face above taillights. Plates to be 5.25" tall X 5" wide and painted job color. Lettering and/or graphics not included. | 1130
3340-0902 | Body wheelwell compartments (4) approx 24" W x 6" H x maximum depth permissible without interference with hydraulic line(s) reservoir(s) etc. A gasketed drop down door shall be installed on each compartment. Door material to match wheelwell finish. | 1894
3340-0903 | Rear discharge piping will pass through upper back wall of side compartments (without covers). | 0
3340-0904 | Logo, rear body to be mounted at final inspection. | 340
3340-0905 | Zolatone Gray finish compartments. Side body compartment interior walls and floors shall have a Zolatone Gray finish. Includes inner pan of hinged doors and floors (if smooth plate). Does not include floors if they are diamond plate. Option does not include rear body or roof top compartments. | 7278
3340-0906 | Poly boxs, White. 3/8" polypropylene with carry handles will be provided. Qty (4) Four totes with dimension of 12in x 12in x 12in. Boxs to be (2) deep and side by side. Locate: R6. | 2333
3340-0907 | Body mainframe and hosebed side assemblies for a 88" high body. | 3240
3340-0908 | Slip-on stainless steel dump elbow and 36" straight extension chute. Includes body mounted removable support arm, mounting brackets at rear of body for elbow and brackets for straight chute in R2 | 2315
3340-0909 | Divider Long Fixed. To run full length of hose bed (front to rear) positioned fixed as close to center of hosebed ROM roll up door drum center as hose loading permits.. | 809
3340-0910 | Label wheel well doors with 1x3 labels to read applicable contents per location. Mechanically attached lable to each location required. | 31
3340-0911 | A polypropylene storage box for foam cannisters shall be supplied. The storage shall be for fourteen (14) cannister 7 wide x 2 high. Each compartment shall be 6" wide x 11" high. There shall be NO back wall on the box. | 2054
3340-0912 | Attic ladder storage for (1) 10' attic ladder with feet. Locate: B1 officer side up high. Includes smooth hinged door with thumb latch. Finish: sanded aluminum. | 813
3340-0913 | Divider for transverse compartment, bolt in between L1/R1. Locate: R1, 26 in deep from inside of door. Finish is sanded aluminum unless otherwise specified. | 661
3340-0914 | Divider for transverse compartment, bolt in between L2/R2. Locate: R2, 26 in deep from inside of door. Finish is sanded aluminum unless otherwise specified. | 661
3340-0915 | Body main frame and 46" wide hose bed for a 95" high rescue pumper body. | 4397
3340-0916 | Warning light wiring shield (PR) fabricated from .090 smooth plate aluminum finished to match compartment interiors, shall be provided in upper hard suction storage compartment at rear. | 306
3340-0917 | Recessed fuel fill driver side pump panel area. | 0
3340-0918 | Wheel Chocks Alum HGS Heavy Includes Brackets. Locate below compartment ahead of Drivers side rear wheels. | 731
3340-0919 | Diamond plate Storage Box. Located on the driver side compartment top for long tool storage. Includes hinged raised compartment lid with turn latches and grab handle(wired to door ajar indicator). Box to be as long as possible. | 1393
3340-0920 | Bolt-in partition wall. Locate in lower rear compartment transverse area. Partition to separate R3 compartment from B1 compartment. | 216
3340-0921 | Special hose bed divider height and reinforcement for single (or first) hose bed divider. The height of the hose bed divider shall be lowered 10" over standard. The divider shall have a round reinforcement welded in place on the rear vertical and the top horizontal edges to stiffen the divider as mounted. A Divider Support to run full width of hosebed (side to side) at the front of the hosebed and be attached to the hosebed divider to provide additional support. | 642
3340-0922 | Hosebed rearward of the booster tank. Includes diamond plate tank cover, engine access provision and adjustable divider extrusions. HS pumper only. | 3179
3340-0923 | Speedy Dry Hopper. Locate in roof compartment above R3. Includes discharge thru bottom of compartment R4 along forward compartment wall with valve for ground level dispensing. Capacity of speedy hopper is 100 lbs. | 1875
3340-0924 | Aluminum angle 2"x2" bolt on light guard to protect ROM light fixture and roll-up door track from damage for L4 rearward light only. (1) 18" piece at top and (1) 18" piece at the bottom bolted to the rear wall. | 159
3340-0925 | Speedy dry hopper. Locate [#LOC]. Includes discharge chute in compartment directly below roof top compartment with close off valve and extension hose for ground level dispensing. Capacity of speedy dry hopper is 200 lbs. | 2176
3340-0927 | Divider long fixed at the edge of the step-down in hosebed (driver side). Divider to run full length of hose bed (front to rear). | 687
3340-0928 | Body main frame and hose bed side assemblies for a 93" high pumper body with special location side sheet on right side to lower overhead ladder rack. No upper rear crossover hand rail with this option. | 4829
3340-0929 | Smooth plate tandem axle wheel well painted job color. Includes bolt-on composite wheel well liners and fenderettes painted Durabak black. | 5297
3340-0930 | Hosebed storage area (no pan) in forward area of hosebed with embossed diamond plate cover hinged forward with two grab handles and gas shock hold opens. The cover to open past 90 degree for ease of equipment loading and removal in the storage area. | 1029
3340-0931 | B2 and B3 storage for (1) Stokes basket (1) backboard, (3) pike poles, (1) 10' FL-10 with feet Alco-Lite ladder. B3 storage for long handle tools only. | 1438
3340-0932 | Transverse opening in the lower section of side compartments to accommodate pass through the rear compartment. The opening will be 2" above the floor and have aluminum picture frame style trim from each compartment over lapping to enclose compartment wall breaks without a sleeve. | 2723
3340-0933 | Body mainframe and hosebed side assemblies for a 88" high body. | 3240
3340-0934 | Bolt-in floor rise and horizontally top hinged smooth plate full height aluminum door with D-ring latch and gas spring hold open in compartment R2. Floor rise to have 2" raised forward area (tapered towards rear for securing cribbing) and run full width front to rear. | 1178
3340-0935 | Removable wiring access panels to be installed on the rear wall of compartment L3 and R3. Panels to be retained with stainless steel machine screws. | 258
3340-0936 | Air bag module for Paratech air bags as follows: 1-KPI-1, 1-KPI-3, 1-KPI-5, 1-KPI-12, 1-KPI-17, 1-KPI-22, 1-KPI-32, 1-KPI-35L. Locate floor mounted in lower R3. | 1829
3340-0937 | Tank sides to be raised 14" above booster tank. Includes raised sides and front of water tank. No hosebed slats to be installed. | 3199
3340-0938 | Provide access with covers on forward wall of compartment R3 to access to upper KLAMP-IT hardware for DOT storage bottles located in R2. | 256
3340-0939 | Tool box, CTECH brand (4) drawer compartment toolbox. Includes Cal Gray drawer face finish with two (1) 8" drawer below and three (3) 3" drawers above. Toolbox dimensions to fit in an opening 36" W X 18" H X 24" deep. Requires a fixed shelf mounted above toolbox to enclose top drawer and create opening height added separately. Locate: forward and below extended floor in L2. | 2722
3340-0940 | Storage Pan, built in. Pan to accommodate generator and light tower equipment. Approx size 46 inches wide and depth to match upperbody height X 216 in. long. Locate on top of rear body roof and span from front of body to rear body. | 3884
3340-0941 | There shall be (2) rubber bumpers to be mounted to exterior of rear access door. Bumpers to hold door off of the tank and protect the paint. | 0
3340-0942 | Speedy Dry Hopper location: [#LOC]. Mounted on a floor mounted 500# roll-out tray. Tray to have notch on front wall for Speedy Dry Hopper valve to hold #150 pounds. | 2719
3340-0943 | Transverse opening in the lower rear section of side compartments to accommodate pass through the rear compartment. The opening will be 2" above the floor and have aluminum picture frame style trim from each compartment over lapping to enclose compartment wall breaks without a sleeve. | 1527
3340-0944 | Access thru body roof to accommodate DOT / ASME bottle valve access. Includes: Thumb latch type access diamond plate cover. Location: Above B1 in body roof pan aft side wall centered forward of bottle valve area. | 462
3340-0945 | Storage Pan. For equipment, generator and light tower storage. Sized to accommodate equipment option. Locate: over rear axle area. | 2104
3340-0946 | Body mud flap heights. Bottom of flaps to be approx. 6" off ground. | 0
3340-0947 | Rolled hose rack for (3) hose rolls, (1) 50' of 1.75", (1) 25' of 3" and (1) 25' of 5. Includes adjustable (4) dividers attached to roll out tray(s) in compartment(s) L1, R1. | 802
3340-0948 | The hose bed is to have the capacity for the following hose (unless otherwise specified on the approval drawing). Hose load shall be listed from driver to officer. Bed 1, 1000' of 5" hose, Bed 2, 200' of 2-1/2" hose, Bed 3, 300' of 2" hose, Bed 4, 200' of 3" hose, Bed 5, (2) areas each holding 200' of 3" hose seperated by a hinged false floor. | 828
3340-0949 | Stokes storage with stops located in the drivers side upper header. Includes a lift-up rear access door (wired to door ajar) w/bent D-ring latch. | 2309
3340-0950 | Rubrail for the body (serrated surface facing down). | 779
3340-0951 | Hosebed area above booster tank. Includes raised sides and front of water tank, slatted flooring and adjustable divider extrusions. Hosebed walls to be 18" high (16" deep hosebed). Wetside only. | 7299
3340-0952 | Hosebed deflector box and access to the dry chem fill. Locate center of the hosebed at rear. | 732
3340-0953 | OBSOLETE: USE 3340-1719. Rub rail assembly constructed of 3" x 2" Black U.H.M.W. plastic. Bolted to the lower exterior perimeter edge of the apparatus body. Rub rail shall be mitered 45 degrees at leading and trailing end and notched for marker and warning lights clearance (where applicable). | 1816
3340-0954 | Stainless steel rear fender panels painted job color. (Recommended for FRP paint process compatibility!) Includes bolt-on stainless steel inner wheel well liners (not painted) and rubber outer fenderettes. | 1916
3340-0955 | Backboard storage sleeve. Locate in ladder tunnel. Rack to be approx 3''W x 18''H x 72''L. | 575
3340-0956 | Compartment R1 to be notched for vertical exhaust in back forward corner of the compartment. | 374
3340-0957 | Compartment R4 to be notched for deck gun piping in back rearward corner of the compartment. | 374
3340-0958 | Backboard storage sleeve for (2) boards individually stored one on top of the other. Each area to be 3"W x 17"H x 72"L. Includes (1) retaining strap on the driver side. Location: Vertically mounted in L1 and into R1 (no access this side) inboard of the vertical exhaust. | 944
3340-0959 | One (1) Vertical mount traffic cone holder shall be fabricated and installed to hold up to (8) 28" tall traffic cones with 12" bases (not included). The bracket shall be constructed of 1/8" aluminum smooth plate, bolted and mounted to the left rear panel step bumperette, inboard of the tail light assembly. | 374
3340-0960 | Body main frame and hose bed side assemblies for a 90" high pumper body. | 5674
3340-0961 | Divider long fixed at the edge of the step-down in hosebed (officer side). Divider to run full length of hose bed (front to rear). | 687
3340-0962 | Body main frame and hose bed side assemblies for a 97 in. high body. | 5506
3340-0963 | Hosebed storage pan smooth plate painted black Durabak. Locate in forward area of hosebed. | 1286
3340-0964 | Storage pan over eMAX transverse storage area(s) to be smooth plate painted black Durabak. | 770
3340-0965 | Tunnel, ladder. A ladder tunnel to be a compact design. Tunnel sized to stow (1) 24 foot 2-section ladder, (1) 14 foot roof ladder, (1) 10 foot folding attic ladder & (1) 10 foot pike pole. Option reduces the compartment area of the lower body. Ladder shall extend thru end of tunnel and into a water tank notch on the officer side. Locate: B1 vertically stacked on officer side low as possible. | 3275
3340-0966 | Hosebed to accommodate 500 feet of 5 inch LDH. Locate: Roof top walkway on driver side in front of roof top compartments and span full length. Design to accommodate passing over roof access to water tank in body. Includes: hosebed pan, side wall, slatts, hinged top access cover with handels and latches to load hose and stand on top of lid if required & vinyl cover at rear of body. (as applicable). | 5448
3340-0967 | Mounting plate for battery charger receptacle, indicator and air inlet (if applicable). Plate to be removable brushed stainless steel. Locate: rear of body driver side. | 391
3340-0968 | Tunnel, cribbing. A storage tunnel, approx size 8 inches tall X 23 inches wide X 72 inches deep shall be provided. Includes: Lift up rear access door, thumb style latch, hold open device and shall be wired to door ajar. Door finish shall match rear of body. Locate: Below roof top compartment on driver side of body. | 2345
3340-0969 | Divider Reinforcement. To run full length of hose bed divider on top surface (front to rear). 3/4" extruded aluminum tubing welded to divider. Price per each divider. | 445
3340-0970 | Hosebed divider #1 to be 30" high. | 0
3340-0971 | Stainless steel tag on wheel well area above each tire location. Tag to be engraved, silver with black lettering, and specify pressure, torque and size of each tire. | 296
3340-0972 | B1 compartment modifications. Provide (2) 4" diameter holes on left side wall of B1 into the rear wall of L3, approx 29" off floor. offset to rear. These will be directly below the left side reel rewind switch Provide (2) hose notches with welded reinforcements on the upper shelf in the B1 compartment. Notches shall be approximately 3" wide x 5" deep. These shall be centered below the reel rollers. See photos in job folder. | 309
3340-0973 | The R2 Compartment shall include Unistrut for dealer/customer supplied equipment. (2) full width horizontal lengths shall be attached to the back wall of the compartment. Bottom strut shall be located 8" from floor and second one 10" from center of lower. | 349
3340-0974 | NO logos to be mounted on doors covering the cord reels on body. | 0
3340-0975 | Smooth plate painted tandem axle wheel well. Includes bolt-on composite wheel well liners and bolt-on polished alum fenderettes. | 4246
3340-0976 | Horizontal air bag module for four (4) customer furnished air bags. Bags will be Paratech Maxiforce brand and each bag will store with two (2) identical pieces of 3/4" plywood. Nylon buckle strap assembly shall be provided across the openings. Locate on floor of compartment L2. See specifications for details. | 1662
3340-0977 | The foam transfer pump breaker shall be located inside the vertical storage compartment in the driver side lower center body. | 382
3340-0978 | Body mainframe and hosebed side assemblies for a 104" high body. | 7759
3340-0979 | Smooth plate single axle wheel well painted black Durabak. Includes bolt-on composite wheel well liners and bolt-on polished alum fenderettes. | 2102
3340-0980 | Sign plate holder made from smooth aluminum material, sized to be 12"w x 6"h, painted job color. Locate (1) at rear of truck, one (1) mounted on front bumper and (1) each side cab below canopy windows. | 683
3340-0981 | Divider Support to run full width of hosebed (side to side) at the front of the hosebed and towards the rear of the hosebed at top of the divider(s). Attach to each hosebed divider to provide additional support. The rear divider support to be located as far rearward as available space on upper rear hose bed allows for support mounting. | 522
3340-0982 | Body mainframe and hosebed side assemblies for a 72" high body. | 0
3340-0983 | All body and pump module compartments (if applicable) and/or storage areas (EXCEPT R1 compartment) to have no louvers or vents. Louvers or vents for compartment R1 are to located up high only. | 374
3340-0984 | Special Driver side hose bed walkway. Embossed diamond plate walkway driver side over driver side compartments to run full length of the body. Walkway to have drains with drain tubes that extend to the bottom of the vehicle. | 861
3340-0985 | Attic Ladder / Pike Pole cover to be located in compartment R1. Includes compartment wall cut-outs. | 243
3340-0986 | Rear step trays drivers and officer's sides with slats. Each to hold (1) length of 3" DJ hose. They shall be a floating design. | 1129
3340-0987 | Wheel chock storage areas behind hinged doors. (1) pair of chocks driver's side. (Chocks not included) | 244
3340-0988 | Hose bed above the booster tank. Includes DuraDeck fiberglass grating. | 2249
3340-0989 | Body mainframe and hose bed side assemblies for a 100" high body. | 4856
3340-0990 | Stainless steel tandem axle rear fender panels painted job color. Includes bolt-on stainless steel wheel well liners (not painted) and polished stainless steel outer fenderettes. | 2943
3340-0991 | Backboard storage sleeve. Locate within RS hose bed cover, underneath. Sleeve to be approximately 3'' H x 20'' W x 72'' L. | 1063
3340-0992 | Hosebed storage pan partition. Partition to be adjustable side to side in hosebed storage pan. (2) adjustable tracks on the front wall and (2) adjustable tracks on the rear wall of the storage pan. | 447
3340-0993 | LINE-X package for hosebed storage pan(s): Includes all surfaces of the pan visible from top of the truck. Also includes all platework fabricated at E-ONE mounted inside the pan such as hydraulic system cover, generator shield, reservoir cover, cooler cover, cord reel cover, boxes, dividers, trays, etc as applicable. | 983
3340-0994 | LINE-X package for Pumper or Tanker body (excluding eMAX), see specification for more details. Does not include LINE-X finish on hosebed cover(added separetely). | 3003
3340-0995 | LINE-X package for under body platform(s): Includes all exterior surfaces of the pump panel operator and/or under body platform(s) as applicable. Quantity each. | 176
3340-0996 | LINE-X package for eMAX Pumper, see specification for details.Does not include LINE-X finish on hosebed cover (added separately). | 4995
3340-0997 | Horizontal fixedl shelf. Shelf to seperate upper hose from lower hose. | 751
3340-0998 | Body mainframe and hosebed side assemblies for a 101" high body. | 6799
3340-0999 | Push button latches to match side pump panel latch. Locate Top Mount pump panel | 263
3340-1000 | Cast Products FG4102-1-250-N (hinge right) recessed fuel fill with door. Recessed fuel fill driver side wheel well. | 184
3340-1001 | Tunnel, ladder. A ladder tunnel to be a compact design. Tunnel sized to stow (1) 24` 2-section ladder, (1) 14` roof ladder & (1) 10 foot folding attic ladder. Option may reduce the compartment area. Locate: B3. | 2946
3340-1002 | Seamless & Flush. Upper body side panels driver & officer side to be flush. For use with non standard extended upper sid body height modification and includes forward body module (if applicable). | 3358
3340-1003 | Storage pan over eMAX Rescue module. | 2504
3340-1004 | Stokes storage compartment. Compartment shall include a top load hinged access door with D-ring latches and moon spring door hold open device. Compartment shall be 9 in. wide X full width of body and full height of upper body. Locate: eMAX module pan toward aft bulkhead with vertical access to rear body catwalk area. | 1978
3340-1005 | Storage sleves. A open faced storage sleve unit shall be provided that is 25 in. wide X 26 in. deep X 18 in tall. Unit includes (1) shelf centered horizontally inside. Construction is 3/16 smooth aluminum. Locate: in L1, up high and forward in compartment. | 432
3340-1006 | Hosebed to accommodate 800 feet of 3 inch DJ hose. Locate: Roof top walkway on driver side in front of roof top compartments and span full length. Design to accommodate passing over roof access to water tank in body. Includes: hosebed, side wall, slats, hinged top access cover with handles and latches to load hose and stand on top of lid if required & a cargo net cover shall be provided to access the hose bed area from the rear of body. Cargo net color: Black | 5448
3340-1007 | Hosebed area above booster tank. Includes raised sides and front of water tank, slatted flooring and adjustable divider extrusions. Hosebed walls to be 12" high (10" deep hosebed). Wetside only. | 4362
3340-1008 | Air bag module. Module to include drop down horizontal hinged door for access. (Final design details TBD) Module to accommodate " BRAND TBD" air bags as follows: TBD. Finish: Sanded aluminum. Locate: R3. | 2486
3340-1009 | The L3 Upper Compartment shall include Unistrut for dealer/customer supplied equipment. Two (2) full width horizontal lengths shall be attached to the upper back wall of the compartment. Top strut shall be located approx 14" down from compt opening. Second strut shall be located 12" below the upper, measured center to center. | 349
3340-1010 | Notched hosebed divider(s). Notch to be in center approximately 25" up from hose bed floor and angle up 45 degrees at each end. Priced per divider. | 120
3340-1011 | Special hose bed divider reinforcement. Each divider shall have 3/4" extruded aluminum tubing reinforcement welded in place on the forward and rear vertical edges and the top horizontal edges to stiffen the dividers as mounted. Price per divider. | 445
3340-1012 | One (1) divider support(s) to attach to each top rear edge of each hose bed divider to provide additional support. SS product only. Price each. | 82
3340-1013 | The ladder compartment door shall be equipped with a hold open device. | 166
3340-1014 | Hang rod, stainless steel, bolt in. Qty (1). Design to be similar to grabrail. configuration to accommodate Sterns life jackets stowed on hangers. Hang rod to be approx half compartment length. Locate: R3 centered on ceiling against aft wall and to run forward. | 518
3340-1015 | Sign, "STAY BACK 500 FEET" with black reflective lettering. Sign to be a vertically split design with "STAY BACK" on the left plat side plate and "500 FEET" on the right side plate. Locate: B1 door centered. | 375
3340-1016 | Access panels, pair. Bolt in access panels for body compartment back wall to provide service access located over chassis centerline. Construction to be consistant with compartment interior. Locate: L2/R2 26 inches deep from body door opening. | 1318
3340-1017 | LINE-X package for Tandem Axle Aerial, see specification for details. | 11109
3340-1018 | LINE-X package for body fenderettes. | 308
3340-1019 | LINE-X package for Aerial body miscellaneous parts: Includes wheel well plates, outrigger covers, diamond plate filler panels, diamond plate fuel fill doors and aerial control doors as applicable. | 1378
3340-1020 | Body will have (2) additional compartments, (1) each side behind the rear wheels. Size increased as necessary for tank capacity and/or side dump valves in w/wells. | 1052
3340-1021 | Body mud flaps to be located as far outboard as practical. | 0
3340-1022 | Storage pan over eMAX transverse storage area to be deleted and a solid tread panel top added. | 477
3340-1023 | Cab, Body, Multiplex Color Display and Pump Module, safety and warning Tags in Spanish to be in addition to standard English E-One supplied Tags. | 3518
3340-1024 | Provision for roof access to ASME/DOT storage bottles located in B2 and B4. Includes: removabe roof access cover plates. Location: Rear body roof over B2 and B4. | 1033
3340-1025 | Storage sleeve compartment in transverse. Location: L1/R1 offset to the rear of the compartment. There shall be three separate storage areas. The bottom sleeve shall be approximately 34" wide x 12" high x 86" long. Two vertical sleeves shall be on top of this base section. The first shall be 16" wide x 24" high x 86" long and offset to the rear. The second shall be 18" wide x 24" high x 86" long and shall be offset forward. Includes (3) sets of retaining straps on both sides, (1) for each sleeve. | 1914
3340-1026 | Driver and officer side compartment top to be embossed diamond plate IPO standard. | 976
3340-1027 | Sign plate, smooth, large as possible. Locate: top of roof top compartment officer side forward. Color: White FLNA 4006 | 936
3340-1028 | Divider for transverse compartment, bolt in between L3/R3. Located at chassis centerline. Finish is sanded aluminum unless otherwise specified. | 661
3340-1029 | Cover for ASME / DOT storage bottles. A bolt on diamond plate cover shall be provided for the ASME / DOT storage bottles. Includes: Thumb latch type fast access to bottle valve. Location: eMAX dunnage pan. | 1025
3340-1030 | Recessed switch enclosure with hinged stainless steel door with lift and turn latch. Located on the right rear body panel to protect the power hose bed cover switches. | 344
3340-1031 | Turtle tile floor matting on floor of walk-in body. Matting to be secured to the floor with stainless steel machine screws and locktite. NYPD only. | 538
3340-1032 | Mount dealer supplied white board in the walk in area of the body. To be located on the armory door(s). Exact details to be completed at the time of a future customer inspection. | 103
3340-1033 | Mount (4) footman loops on the side of the ladder tunnel in the walk-in rescue body. Mount customer supplied 36Volt portable tool and charger in the walk-in rescue body. Mount and hard wire customer supplied TNT hydraulic power supply to the shelf in compartment L2. Mount four (4) additional footman loops on the side of the ladder tunnel in the walk-in rescue body. Exact details to be completed at the time of a future customer inspection. NYPD only. | 307
3340-1034 | Air bag storage for Paratech air bags. Two (2) areas, one (1) inside body walkway and one (1) in R4. See specifications for details. | 765
3340-1035 | All compartment louvers to be up as high as possible. | 388
3340-1036 | Body compartment floors to be 3/16" aluminum smooth plate. | 1615
3340-1038 | Roof top compartment Interiors to have Zolatone black finish. | 2631
3340-1039 | Diamond plate tandem axle wheel well. Includes bolt-on composite wheel well liners and bolt-on rubber trim fenderettes. | 2630
3340-1040 | Body compartment Interiors and compartment mounted components (shelves, trays, toolboards,etc.) to have gray Scorpion polyurethane coating. To include pan of hinged doors, and tool compartments (as applicable). Does not include floors if they are dia plt. | 17912
3340-1041 | Solid aluminum 1" x 3" bar stock rubrail with 45 degree mitered ends. No scotchlite striping to be included. | 1265
3340-1042 | The vehicle shall be supplied with a deck gun cradle for additional support of the deck gun assembly above the pump module. The cradle shall be made of Alum Extrusion and smooth plate with Nylon cushioned rest pads. Cradle shall be painted fluorescent Orange on all metal parts. | 1726
3340-1043 | Hosebed above the booster tank. Hosebed assembly to be designed with short divider(s) held forward 20". Hosebed adjustable divider extrusion rearward to run full width of the hosebed. | 2981
3340-1044 | Body mainframe and hosebed side assemblies for a 93" high body. | 4206
3340-1045 | Speedy Dry Hopper. Locate in roof compartment above forwardmost driver side compartment. Includes discharge through bottom of compartment along forward wall with valve for ground level dispensing. Pipe to be fully boxed in with a vertical partition running the full height and depth of the comaprtment and completly enclosed at the front as wide as necessary so the pipe is not visiable. Capacity of speedy hopper is 100 lbs. | 2170
3340-1046 | There shall be 12 gauge stainless steel smooth plate false wall bolted-in 16" in from outside of body. Locate in one (1) each L2 & R2 compartments. | 643
3340-1047 | Hosebed divider with 45 degree offset to store customer required hose load. Locate on officer side of hosebed, to store 400' of 2.5" DJ hose. | 1150
3340-1048 | L1 vertical partition to have cut in the lower area of the partition to accomadate a recessed breaker box with the door flush with partition wall. Partition will also include cuts as needed for other electrical items to be recessed as much as possible. | 0
3340-1049 | Stainless Steel corner guards for the driver and officer rear compartment face. Guards to wrap around the corner and be full height of side assembly. | 380
3340-1050 | Bottom hinged, flat latching stainless steel doors with lift and turn latches shall be provided on each side the forward body wheel well panels for access to the side mounted portable winch receiver assembly and electrical connection. The rear side interior walls of the compartments adjacent to the side mounted receivers, shall have access doors for connection purposes. | 558
3340-1051 | (Obsolete; GH Scene ligths no longer available from manufacturer) Diamond plate box for directional lightbar and (2) GH scene lights. Box to be mounted at rear of hosebed. Lights to be surface mounted to box. | 783
3340-1052 | Body mainframe and hosebed side assemblies Low Profile for a 85" high Tanker style body with OAH issue. | 3240
3340-1053 | Redesign the TAC-Stick box holder for the current dealer supplied model. Holder shall mount in compartment L1. This is in lieu of the existing holder. NYPD only. | 386
3340-1054 | Sign plate smooth plate with sanded finish 30" x 30" mounted on forward body roof. | 330
3340-1055 | A tag stating "Top off DEF tank when fueling main tank" shall be permanently affixed to the vehicle near the fuel fill(s). | 96
3340-1056 | Body main frame and hose bed side assemblies for a 96" high tanker body. | 5029
3340-1057 | Modified hose bed divider height and reinforcement. The height of the hose bed divider (s) to extend up over body height 2 inches with tapered forward end at front of hose bed and rounded rear end. Divider (s) shall have a split round reinforcement welded in place on the forward and rear vertical edges and the top horizontal edges to stiffen the divider (s) as mounted and to provide a rounded edge where raised divider (s) will contact hose bed nylon cover in transit to reduce chaffing. Added per each divider as equipped. | 209
3340-1058 | Doors, access to wheel well receiver, (pair). Access doors shall be provided on each side of the rear body wheel well panels to access to the side mounted portable winch receiver assembly and electrical connection (if applicable). The rear side interior walls of the compartments adjacent to the side mounted receivers, shall have access doors for pin connection access. Door construction shall be consistant with the body design and match panels they are located in. | 558
3340-1059 | (1) top of body, forward hose bed compartment. This includes divider wall located behind the water tank fill tower. Area shall be approximately 46" wide x 22" long x 34" deep. Includes hinged compartment lid with turn latches, grab handle(s) and gas shock hold open. Door hinges at the forward hose bed wall opening to the rear. This provides an area for additional rolled hose storage. This area is not watertight. | 1074
3340-1060 | Pan for pole light to be recessed in roof. Construction to be consistant with roof construction and includes drain. Pan shall be sized by engineering to best accommodate pole lighting that is designated in same location. Locate: [#LOC]. | 1050
3340-1061 | Hosebed storage pan partition. Provide an "L" shape partion for the fill tower(s). | 438
3340-1062 | Body main frame and 70" wide hose bed for an 90" high body with low hose bed and "L" shape tank. Hose bed is 40" from top of tailboard to bottom of hose bed. | 3197
3340-1063 | OBSOLETE: Rub rail assemblies constructed of 2.5" x 2" Black U.H.M.W. plastic. The first rub rail shall be bolted to the lower exterior edge of the apparatus body below the compartment doors. The second rub rail shall be mounted above the compartment doors on both sides of the body from front to back. The third rub rail shall be mounted just below the compartment tops on both sides of the body from front to back. | 3334
3340-1064 | LINE-X Package: Body compartment Interiors and compartment mounted components (shelves, trays, toolboards,etc.) to have LINE-X finish. To include pan of hinged doors, and tool compartments (as applicable). Includes diamond plate floors and E-ONE style wheel well SCBA compartments if applicable. Package also includes roof top compartment interiors if applicable. | 23150
3340-1065 | LINE-X package for Pumper or Tanker body stepping surfaces, see specification for more details. | 1004
3340-1066 | The storage box(es) shall have LINE-X finish both inside and outside. | 817
3340-1067 | LINE-X Package: Body compartment Interiors shall have LINE-X finish. Package does not include roof top compartment interior. Includes pan of hinged doors and tool compartments (as applicable). Does not include floors if they are diamond plate. | 10914
3340-1068 | Smooth plate tandem axle wheel well painted job color. Includes bolt-on composite wheel well liners and bolt-on alum fenderettes painted Durabak black. Wheel well plates to be flush mounted. | 7659
3340-1069 | Staircase steps and platework and upper rear deckplate shall be made out of smooth plate and shall be coated with black Durabak. There shall be GATOR GRIP on the stepping surfaces. | 0
3340-1070 | LINE-X package for Rescue catwalk area on top of the body. Includes floor surfaces of catwalk and forward pan area. | 2499
3340-1072 | Storage for 4 rope bags. 8 in. x 8 in. square tube design x 24 in. deep with closed back & Includes securing straps in front. Aluminum construction with sanded finish. Locate: L1. | 1130
3340-1073 | Air bag module for Paratech air bags as follows: 1-6X6, 1-10X10, 1-6X12, 1-15X15, 2-15X21 & leak seal bag with webbing 1-20X20, 1-24X24, 1-28X28, 1-15X42 & 1-37X37. All bags slots shall include space to accommodate 3/4 inch thk plywood. Plywood not included. Locate:R1. | 2486
3340-1074 | Ladder storage in roof top walkway. A compartment for a 24'-2 section extension ladder shall be provided. Laddes shall be stored on beam. Provide a lift up hinged access door with a thumb style lever latch and door hold open device located at rear. Locate: Driver side of body. | 2414
3340-1075 | Ladder storage in roof top walkway. A compartment for a 16' roof ladder and four (4) pike poles shall be provided. Ladder shall be stored on beam. Pike poles to be stowed in tubes accessed through rear facing hinged access door with a thumb style lever latch. Provide a lift up hinged access door on top for ladder accewss with a thumb style lever latch and door hold open device. Locate: Officer side of body. | 2678
3340-1076 | Tunnel, cribbing. A storage tunnel shall be provided that will be sized to accommodate (4) 6x6 post and (6) 4x4 post 10 feet long stowed flat on the B1 extended floor extending forward over chassis frame area. The tunnel design shall include a hinged drop down rear access door with D type handle to secure cribbing in place. | 2539
3340-1077 | Stop bracket. A 1 inch aluminum angle to be located along body compartment floor edge close to door opening. Locate: L3. | 60
3340-1078 | Stop bracket. A 1 inch aluminum angle to be located along body compartment floor edge close to door opening and between aft wall and 2nd partition. Locate: R4. | 60
3340-1079 | Slip-on stainless steel dump elbow and 36" straight extension chute. Includes body mounted removable support arm and mounting brackets at rear of body for straight chute and in dunnage pan for elbow. | 2547
3340-1080 | Hosebed area above booster tank. Includes raised sides and front of water tank, slatted flooring and adjustable divider extrusions. Hosebed walls to be 14" high (12" deep hosebed). Wetside only. | 5501
3340-1081 | Two (2) short dividers to run from foward hosebed wall front of fill tower to create a storage area. Wetside Tanker Only. | 1033
3340-1082 | Speedy Dry Hopper location: R2 floor. Mounted on a floor mounted 500# roll-out tray. Tray to have notch on front wall for Speedy Dry Hopper valve. Capacity #145 pounds. | 3437
3340-1083 | Provision for reels to be dealer installed after delivery. Provision includes: Four (4) adjustable tracks welded to compartment roof structure and a mounting plate bolted into place to later be removable and fitted with reels after delivery. Mounting plate to be approximately 38 in. x 50 in. Locate: L1/R1 ceiling centered. | 661
3340-1084 | Hinged .188in. embossed diamond plate lid for dunnage pan. Includes two (2) D-Ring latches, stainless steel hinge along rearward edge or as applicable to options, and gas shock or mechanical hold open. For narrow dunnage pans without additional span reinforcement required up to 10in. inside pan width. | 374
3340-1085 | Body wheelwell compartments (2), one each side above tandem wheelwell approximately 24" wide x 6" high x maximum depth permissible, with drop down doors. Door material to match wheelwell finish. | 1061
3340-1086 | Front of hose bed stainless steel 57" wide transverse storage divider for selected accessory such as a hose reel, fill towers. Located in right side forward area of the hose bed to separate the second storage area from the main hose storage area. Applicable main hose bed dividers will be located rearward of the transverse divider. | 713
3340-1087 | Stokes / Step Ladder module. A storage module with approx size of 15" tall x 25.25" wide x 90" long shall accommodate (1) stokes basket and (1) customer supplied 7' tall folding step ladder. Construction shall be smooth aluminum sheet metal with a sanded finish unless otherwise specified. Poly shall be utilized on the floor of the Stokes and Ladder tunnel. Location: B1 ceiling mounted offset to right side. Nylon strap assemblies shall be provided across the openings. | 2030
3340-1088 | Officer side running board modified to extend out 2" beyond body side with 45 degree angled forward and rearward corners | 298
3340-1089 | Hosebed divider fixed to store customer required hose load. Locate divider inline with back wall of R3 shallow compartment extending rearward to hosebed opening, to store 750' of 5" LDH hose. | 687
3340-1090 | Diamond plate single axle wheel well. Includes bolt-on aluminum wheel well liners sanded finish and bolt-on polished aluminum fenderettes. | 2084
3340-1091 | Durabak package for Tandem Axle Aerial, see specification for details. | 11109
3340-1092 | Install a stainless steel 2" high flange full width of the door opening on the floor of compartment L2. | 62
3340-1093 | The rear of each hose bed divider to have a hand hold cut-out(s). The base of each divider will have an 8" deep x full height set back notch. Base of the divider extends to rear of hose bed for mounting. | 0
3340-1094 | Over the hose bed swing-out bracket for rear lighting accessories. Height not to exceed highest point on rear body. Swing bracket located on inside of hose bed side sheet to reduce OAH of installation. Constructed of aluminum extrusion/tubing with alumium plate end brackets. Paint job color. SS product only. | 1605
3340-1095 | Brushed stainless steel scuff plate for folding or formed step. (ea.) Locate per step on painted surface to protect paint from boot contact while climbing. Position on body, module walkover or as applicable where folding or formed steps are optioned on apparatus. Not to be used where painted surface is coated with Line-X or similar anti scuff coatings. | 42
3340-1096 | Full width hose bed above the booster tank from the officer side hose bed at ladder rack Urban notch to the driver side with raised side assemblies. | 2481
3340-1097 | Vertical air bag module for four (4) customer furnished air bags. Bags will be Vetter brand. Nylon buckle strap assembly shall be provided across the openings. Locate on the upper rear wall of compartment L2. See specifications for details. | 1788
3340-1098 | Walkway made out of embossed diamond plate shall be provided in the hose bed. | 646
3340-1099 | Stainless steel light guards on the strip lights in body compartments. Price per compartment fixture. | 79
3340-1100 | Deflector, a deflector shall be located on the cab roof and to the rear. The deflector shall be designed with an angled face at 45 degrees upward toward the body and shall be sized to best accommodate the height of the body aft of the cab. Deflector to be painted [#COL]. | 2460
3340-1101 | Hosebed rearward of the booster tank. Includes diamond plate pan over tank, engine access provision and adjustable divider extrusions. HS pumper only. | 3705
3340-1102 | Durabak package for hosebed storage pan(s): Includes all surfaces of the pan visible from top of the truck. Also includes all platework fabricated at E-ONE mounted inside the pan such as hydraulic system cover, generator shield, reservoir cover, cooler cover, cord reel cover, boxes, dividers, trays, etc as applicable. | 983
3340-1103 | Durabak package for Pumper or Tanker body (excluding eMAX), see specification for more details. | 3003
3340-1104 | Durabak package for body fenderettes. | 308
3340-1105 | Durabak package for body interior door panels. Location(s): [#LOC]. | 308
3340-1106 | Hinged access door for rear mounted booster reel. | 440
3340-1107 | Front of hose bed stainless steel transverse storage divider for selected accessory such as a generator, hose reel and fill towers. Located in forward area of 72" wide hose bed to separate the storage area from the main hose storage area. Applicable main hose bed dividers will be located rearward of the transverse divider. | 692
3340-1108 | Provision for MAKO fill station to be installed. Includes blowout cutout, mounting preperation. Fill station mounting specs to be provided to E-1 by dealer prior to engineering release. Location: L4. | 743
3340-1109 | Hosebed area above booster tank. Includes raised sides and front of water tank, slatted flooring and adjustable divider extrusions. Hosebed walls to be 15" high (13" deep hosebed). Wetside only. | 7409
3340-1110 | There shall be two (2) short dividers, one (1) forward, to run from foward hosebed wall to front of fill tower, one (1) rearward from rear of fill tower to end of hose bed. | 1033
3340-1111 | Brackets to store one (1) 14' extension ladder. Construction is aluminum. Finish is sanded aluminum. Locate: in catwalk on driver side. | 985
3340-1112 | Deflector for hosebed. To run fron center of "V" to the left side of hosbed so all hose deploys through right side chute. | 431
3340-1113 | Bracing installed for Dealer supplied and installed wheel chock brackets (PR). Location below L2 & R2 offset rearward. Note requires jack pad bracket offset forward as far as possible (if applicable). | 607
3340-1114 | Body compartment door pans to have a swirled finish. Includes pan or hinged door as applicable. | 731
3340-1115 | Rub rail, Poly 3" x 2" Black U.H.M.W. plastic bolted to body. Rub rail shall be mitered at each end and shall be fitted between body lighting (where applicable). Locate: IPO standard aluminum rubrail of the apparatus side body only. | 1816
3340-1116 | Rub rail, Poly 3" x 2" Black U.H.M.W. plastic bolted to body. Rub rail shall be mitered at each end and shall be fitted between body lighting (where applicable). Locate: above body compartment header extrusion apparatus side body only. | 1816
3340-1117 | Rub rail, Poly 3" x 2" Black U.H.M.W. plastic bolted to body. Rub rail shall be mitered at each end and shall be fitted between body lighting (where applicable). Locate: upper roof extrusion of the apparatus side body only. | 1816
3340-1118 | The end(s) of each crosslay divider to be held short 5" from end of each bed(s). | 0
3340-1119 | Rivet in place stainless steel trim on bottom edge of compartment opening. Option quantity is each. Option does not include stainless steel trim. | 72
3340-1120 | Stokes basket mounting brackets top of body officer side over R3/R4 for storage of a CMC Rescue-Stainless Steel Rescue Litter Model #726101 Stokes basket. | 699
3340-1121 | Storage sleeve. A open faced storage sleeve unit shall be provided that is 6 W X 40 T X 40 D. Includes: nylon strap with plastic buckle across opening at center. Construction is 3/16 aluminum diamond plate. Locate: inside walkin module against aft wall on driver side with opening facing module entery door. | 432
3340-1122 | Conduit, flexible, 2.5" conduit with connectors. Location: Route from aft area of cab map box to body module electronics cabinet above refrigerator. Includes (4) four pull wires labeled 1 thru 4. Renton Rescue. | 1025
3340-1123 | Underbody full width mudflap mounted to body. Includes white reflective "STAY BACK 300 FEET" lettering. Locate at rear of body ahead of staircase. Bottom of flap to be approx 12" off ground. | 1047
3340-1124 | Raceway. There shall be a antenna raceway provided and fabricated of aluminum Diamond plate. The design shall provide for easy access and installation of antennas. The raceway shall be located on top of the walk-in module to the officer side and span front to rear of the module area. | 481
3340-1125 | All body, walkway and speedlay compartments (if applicable) and/or storage areas (EXCEPT R3 compartment) to have no louvers or vents. Louvers for compartment R3 are to located only on the rear and back walls. | 374
3340-1126 | Spool plastic roll storage 1 inch diameter round bar stock for a 36 inch long roll of plastic located in R4 upper. See Photos on file. | 572
3340-1127 | Roof top compartment Interiors to have Zolatone black finish. | 2631
3340-1128 | Hosebed dividers to be 35" high. | 0
3340-1129 | Underbody UltraGuard splash guard behind rear axle mounted to body at rear step area. Guard to be modified to include cutouts for rear tow eyes and rear hitch receiver (If applicable). | 892
3340-1130 | Provision for SpaceSaver M2792M two bottle mobile fill station to be installed after delivery. Includes blowout cutout, mounting preperation and cover plate. Location: L4. | 743
3340-1131 | Storage for Fire Department supplied ALS gear in a shelving style pigeon hole horizontal fashion to closely match existing Chicago units in compartment L3 and lower B1. Module constructed of 1/8" smooth aluminum plate. | 3181
3340-1132 | Stainless steel rear fender panels with aluminum treadplate overlays IPO painted finish. Includes bolt-on stainless steel wheel well liners (not painted) and rubber outer fenderettes. | 1578
3340-1133 | Cargo net. Black Nylon cargo net with 2x2 openings shall be provided inside body compartment for area below transverse style extended floor [#LOC]. Cargo net to be permanently fastened to bottom of transverse compartment style extended floor and secured in place at bottom and sides with twist-locks, snaps and Velcro straps as deemed required by E-1 engineering to adequately secure cargo in place. | 928
3340-1134 | LINE-X package for Wetside body: All visible diamond plate surfaces shall be coated with LINE-X finish. See specification for more details. | 3003
3340-1135 | Double hose restraints to be located on the officer side Water Master body to match those provided with the body on the driver side to utilize both compartment top storage areas for hose as required to meet departments needs. Water Master only. | 215
3340-1143 | Body main frame and hose bed side assemblies for a 90" high pumper body with a 72" wide low hose bed. | 3312
3340-1144 | Deflector, for roof mounted A/C unit. A 3 sided smooth aluminum deflector shall be positioned in front of and around a pair of roof mounted A/C systems on the body roof. The deflector shall be slotted on the sides to provide unobstructed ventilation. Finish: Paint FLNA 4006 White. | 1552
3340-1145 | Removable aluminum hose bed storage tray (EA), installed at the top rear of bed 1 at the center of the body. Tray shall include manual release assembly to lock tray in place. The floor of the tray(s) to be slotted to prevent the accumulation of water and allow for ventilation of wet hose. UHMW strips on the bottom rails to assist in installation/removal of tray. | 962
3340-1146 | Hosebed area above booster tank. Includes raised sides and front of water tank, slatted flooring and adjustable divider extrusions. Hosebed walls to be 14" high (12" deep hosebed). Wetside only. | 7050
3340-1147 | Bolt-on diamond plate 24" tailboard (full width of body) ILO a standard tailboard. Includes (2) slanted beavertails (no stanchions) with removable outer panels and handrails - (2) vertical on trailing edge of beavertails. Wetside Tanker Only. | 1709
3340-1148 | Divider Support to run full width of hosebed (side to side) at the front of the hosebed divider(s). Attach to each hosebed divider to provide additional support. | 408
3340-1149 | Stainless Steel corner guard for the officer rear 3x3 to protect the paint from the pike poles.. Guard to wrap around the 3x3. | 194
3340-1150 | Rear Aerial staircase steps and platework, beavertail platework and tailboard as applicable shall be coated with black Line-X. | 1108
3340-1151 | Smooth plate corner guards for the driver and officer front compartment face. Guards to wrap around the corner and be full height of side assembly. Corner guards to be painted job color. | 826
3340-1152 | The upper right sight side of the body shall include an integral drip edge formed into the compartment top trim assembly. Trim shall be formed at a 30 degree angle. The upper side of the body shall include a full length FRP panel without exposed seams. The seams will be positioned behind the upper side warning lights. The warning lights shall be trimmed with a 14" x 14" mirror polished stainless steel trim panels. | 208
3340-1153 | Binder box. A smooth aluminum box with a sealed water resistant front drop down hinged access door shall be provided. Includes: Shock resistant lined interior finish, water resistent design, thumb style door latching, door support and interior light. The box interior shall be lined with a thin profile shock resistant product to provide minimal proctection for items stored inside. Approx dimensions: 20 in. wide X 16 in. tall X 25 in. deep. Finish: Sanded aluminum. Locate:R2, below extended floor. | 1917
3340-1154 | Provision for SpaceSaver M2794M Quad 4 bottle fill station. Includes blowout cutout and mounting. Location: R1. | 690
3340-1155 | Storage / pigeon hole: 18 in wide X 15 in tall X 25 in deep interior dimensions. Locate: L3. | 275
3340-1156 | Storage / pigeon hole, REMOVABLE: 18 wide X 18 in tall X 19 in deep for bunker gear. Locate: L1 compartment floor. | 275
3340-1157 | Storage / pigeon hole: 18 in wide X 15 in tall X 25 in deep interior dimensions. Locate: R3. | 275
3340-1158 | Divider for transverse compartment, bolt in between L2/R2. Locate: R2, 26 inches deep. Finish is sanded aluminum unless otherwise specified. | 661
3340-1159 | Bolt-in partition. Locate: R4, 23 inches from aft compartment wall and span from compartment floor to bottom of permanent shelf located 20 inches above floor mounted generator tray. | 330
3340-1160 | Cargo net cover for (6) six pigeon storage openings. Cargo net to be Black 2 in x 2 in squares. Use Velcro along top and sides and snaps along the bottom. Locate: L3 | 947
3340-1161 | Stokes storage compartment. Compartment shall include a top load hinged access door with D-ring latches and moon spring door hold open device. Compartment shall be sized to best accommodate stokes basket. Locate: Upper body catwalk against face of roof top storage box on driver side and forward bulkhead. | 1978
3340-1162 | Cargo net cover for (6) six pigeon storage openings. Cargo net to be Black 2 in x 2 in squares. Use Velcro along top and sides and snaps along the bottom. Locate: R3 | 947
3340-1163 | Heater, body compartment. Includes switch on driver overhead. Location: [#LOC]. | 1661
3340-1164 | The upper top sides of the body shall include an integral drip edge formed into the compartment top trim assembly. Trim shall be formed at a 30 degree angle. | 172
3340-1165 | Body main frame and 96" wide hose bed for an 83" high body with low hose bed and "L" shaped water tank. | 2211
3340-1166 | OBSOLETE ( Use 3340-1809) Rub rail assemblies constructed of 2.5" x 2" Black U.H.M.W. plastic. Bolt to the lower exterior edge of the apparatus body below the side of body compartment doors. | 1382
3340-1167 | Stainless steel trim on edges of compartment openings; vertical edge of L1 and R1 opposite the hinges and the vertical edges of L2 and R2 | 683
3340-1168 | Brushed stainless steel rear fender panels. Includes bolt-on stainless steel inner wheel well liners (not painted) and rubber fenderettes. | 2545
3340-1169 | Body main frame and 59" wide hose bed side assemblies for a 90" high pumper body. | 3982
3340-1171 | *** OBSOLETE Rub rail assemblies constructed of 2.5" x 2" Black U.H.M.W. plastic. The first rub rail shall be bolted to the lower exterior edge of the apparatus body below the compartment doors. The second rub rail shall be mounted above the compartment doors on both sides of the body from front to back. | 2576
3340-1172 | Poly box with approx size 12" W x 12" H x 23" D to be located on the rearward adjustable shelf in L2. | 449
3340-1173 | Horizontal air bag module for five (5) customer furnished air bags. Location: R3. Each storage area to be 2" high. The bottom storage are to be full width and the uppers to be half width. | 2346
3340-1174 | Horizontal air bag module for (7) seven customer furnished Paratech air bags. Floor mounted in L3 compartment offset against rearward wall. See sketch in file and for specifications see detailed specs. | 1015
3340-1175 | Air bag storage for (5) five customer furnished Paratech air bags. Floor mounted in L2 compartment. Includes hinged style box that swings outward towards opening and stops for access to bags and lock to store in upright position. See sketch in file and for specifications see detailed specs. | 1629
3340-1176 | Door, fuel fill access. Provide a fuel fill access door to MAN chassis fuel tank fill. Locate: officer side body module forward of mudule entry door. Door finish to be consistant with body. | 346
3340-1177 | Body main frame and hose bed side assemblies for a 88" high rescue pumper body with a 72" wide hose bed and a special location side sheet on right side to lower overhead ladder rack. No upper rear crossover hand rail with this option. | 4829
3340-1178 | Sign plate, smooth, 25 in wide x 30 in long front to rear. Locate: top of body roof, officer side forward. Color: White FLNA 4006 | 706
3340-1179 | Flooring plate additional in R2 compartment. 3/16" aluminum smooth plate to be bolted in place 1/2" above standard diamond plate compartment floor. | 114
3340-1180 | Notch the ceiling of the [#LOC] compartment and add a cap to raise the ceiling height. | 384
3340-1186 | LINE-X package for compartment top or roof top as applicable. Includes all exterior surfaces of the compartment top or roof top with exterior surface of lids as applicable. | 983
3340-1187 | Doors, access to tandem wheel well receiver (set). Access shall be provided for the side receiver assembly and electrical connection (if applicable) thru a hinged door located in front of the receiver centered in the tandem wheel well. Construction shall be consistent with the body design and match panels where located. | 685
3340-1188 | Cast Products recessed fuel fill with door in driver side wheel well. | 184
3340-1189 | Nylatron bolt-on overlay for compartment floor (full width/full depth). Includes 45 degree beveled edge to outside and .187" smooth plate aluminum beneath Nylatron floor with fasteners countersunk. Location: [#LOC]. | 737
3340-1190 | Hosebed Storage Pan. Locate in forward area of hosebed. To be utilized for a Wetside Tanker application. Wetside Tanker only. | 2051
3340-1191 | Storage box with doors over forward body pan. Diamond plate storage enclosure on top of body. Construction shall be consistent with the upper body design. Includes: A split pan diamond plate lift-up door hinged to the outboard (left and right) of the box. The doors shall utilize D-ring handles with (2) point latching and be wired to the door ajar circuit. LED lighting shall be provided for each. The lights shall illuminate when the compartment lid is in the open position. There shall be gas spring hold open device(s)on each door. The rear of the doors shall include pull down straps to assist closing the doors by. | 3827
3340-1192 | Tunnel, ladders & cribbing. Tunnel to be compact design and split into two levels. Tunnel upper level to accommodate (1) one Duo Safety 775-A 14` roof ladder and (1) one Duo Safety 585-A 10' folding ladder. Tunnel lower level to accommodate 4X4X12 foot cribbing. Option shall reduce the compartment area in L2/R2. Option includes angles and stops to provide as guides for ease of equipment access and security. Locate: B3. | 3262
3340-1193 | 12 gauge stainless steel smooth plate floor above the horizontal hard suction storage racks in the drivers roof top compartments to provide additional storage. | 1308
3340-1194 | The rear of the outer (2) hose bed dividers to be cut back 6". An additional adjustable track will be installed at the rear of the hose bed to secure these dividers. | 350
3340-1195 | Cargo net for opening of storage cabinet located inside walk in rescue body side walls. Size to best accommodate cabinet openings. Cargo net to be Black 2 in x 2 in squares. Use permanent fastners along bottom edge and snaps in other locations. Qty each. | 392
3340-1196 | Divider for transverse compartment, bolt in vertical divider between L1/R1. Located at chassis centerline. Finish is sanded aluminum unless otherwise specified. | 661
3340-1197 | Storage module for air bags and plywood as follows (from bottom to top): Plywood Storage, (2)26x26 air bags, (2)21.5x21.5 air bags, (2)16.5x22 air bags, (2)16.5x16.5 air bags, and (2) 13.5x19.5 air bags. Locate floor mounted in R2 compartment. | 1829
3340-1198 | Bolt-in partition wall. Locate in lower rearward side compartment in order to divide the compartment storage area from the cord reel, and/or other, permenently mounted equipment in the forward, or rearward, area of the compartment. | 167
3340-1199 | Body will have (2) additional compartments, (1) each side behind the rear wheels below side dumps. Includes a vertically hinged door, same material finish as wheel well with thumb latch. | 1052
3340-1200 | Storage module located in [#LOC] compartment made out of 3/16 aluminum plate unless otherwise specified. Module shall be designed per customer specific requirement and drawing shall be provided for review and approval. | 813
3340-1201 | Storage module located in [#LOC] compartment made out of 3/16 aluminum plate unless otherwise specified. Module shall be designed per customer specific requirement and drawing shall be provided for review and approval. | 1579
3340-1202 | Storage module located in [#LOC] compartment made out of 3/16 aluminum plate unless otherwise specified. Module shall be designed per customer specific requirement and drawing shall be provided for review and approval. | 2346
3340-1203 | Poly box tote, White. A 3/8" thick white poly box with hand hold cutout on each end shall be provided in [#LOC] compartment. The box shall be designed per customer specific requirement and drawing shall be provided for review and approval. | 449
3340-1204 | Poly box tote, Black. A 1/2" thick black poly box with hand hold cutout on each end shall be provided in [#LOC] compartment. The box shall be designed per customer specific requirement and drawing shall be provided for review and approval. | 449
3340-1205 | Brackets to store one (1) extension ladder & one (1) roof ladder. Construction: aluminum. Finish: sanded aluminum. Locate: in catwalk on driver side. | 1241
3340-1206 | Storage module located in [#LOC] compartment. Module shall be designed per customer specific requirement and drawing shall be provided for review and approval. | 813
3340-1207 | (1) Front of hose bed top open storage compartment. Includes hinged raised compartment lid with turn latches and grab handle(s). Located rearward of eMAX transverse pan, forward of fill tower(s). Bolt in deign to allow water tank serviceability. Compartment to have (1) bracket mounted LED light and wired to door ajar indicator in cab. | 1752
3340-1208 | Body main frame and hose bed for a 95" high stainless steel eMAX rescue pumper body. Hose bed to be 46" wide. | 5925
3340-1209 | Body mainframe and hosebed side assemblies for a 93" high body. | 4206
3340-1210 | (Absolete: use 3340-0737)Body mainframe and hosebed side assemblies for a 100" high body. Includes height of rear body/pump module. | 2955
3340-1211 | Front of hose bed stainless steel partial storage divider on driver side for additional storage. Located in forward area of hose bed at end of hard suction storage assembly to separate the storage area from the main hose storage area. Applicable main hose bed dividers will be located rearward of the partial divider. | 582
3340-1212 | The following items to be sanded smooth plate painted with gray Scorpion coating in place of standard diamond plate: Aluminum hose bed covers.The coating shall be tinted to match the upper body color and have a flat (not glossy) slip resistant finish. | 2123
3340-1213 | Rear compartment protruding through rear side compartment. Includes hinged door (to match rear body finish) with D-Ring latch. Door Ajar included. | 744
3340-1214 | Aluminum diamond plate trim on bottom and side edges of speedlay openings. | 525
3340-1215 | 1.25" diameter spool rod to accommodate plastic roll storage. Includes applicable brackets and quick release pins on each end. Located [#LOC]. | 216
3340-1216 | Body mainframe and hosebed side assemblies for a 102" high body. | 6996
3340-1217 | Cast products AD0003-1 switch box assembly with polished flange, 120 grit directional finish on lid and concealed hardware and hinges, mounted on the rear body. | 271
3340-1218 | Access thru body roof pan to accommodate DOT / ASME bottle valve access. Includes: Thumb latch type access diamond plate cover. Location: Body roof pan aft vertical side wall centered forward of bottle valve area. | 462
3340-1219 | Access thru roof. Roof access shall be provided in the rear body for ASME / DOT bottle installation and servicing. A bolt in door shall be located on top of DOT bottle storage area at running long ways, sized by engineering to best accommodate service access. Construction shall be consistant with the body roof and accommodate stepping and walking activity. | 1736
3340-1220 | Speedy Dry Hopper. Locate in roof compartment above L4. Includes discharge thru bottom of compartment L4 along forward compartment wall with valve for ground level dispensing. Capacity of speedy hopper is 100 lbs. | 1875
3340-1221 | An additional hose bed divider track to be held 24" from rear of hose bed to allow for adjustability and space to walk side to side for hose bed access. | 0
3340-1222 | Backboard open storage located in the driver side hose bed using an additional hose bed divider. (2) Backboards, no divider between boards. Back stop and nylon retaining strap with quick release buckle provided. | 853
3340-1223 | Speedy dry hopper. Locate: roof top compartment above R5. Includes: discharge chute in compartment directly below roof top compartment routed thru compartment floor close to door opening, close off dispensing valve and extension hose for ground level dispensing below compartment. Capacity of speedy dry hopper is 200 lbs. | 2623
3340-1224 | Seamless & Flush. Upper rear body panels to be seamless and flush. | 558
3340-1225 | Diamond plate single axle wheel well. Includes bolt-on composite wheel well liners and bolt-on rubber trim fenderettes. | 1362
3340-1226 | Provision for Bauer CFSII 2 bottle fill station. Includes blowout cutout and mounting. Locate:[#LOC]. | 690
3340-1227 | Speedy Dry Hopper. Locate [#LOC]. The hopper shall have a discharge chute with a shut-off valve that extends down into the interior compartment directly below the roof compartment. with an extension hose for ground level dispensing . Capacity of speedy hopper is 25 lbs. | 1632
3340-1228 | Horizontal air bag and poly box module for four (4) poly boxes and three (3) customer furnished air bags. Location: R3. | 2346
3340-1229 | Smooth plate single axle wheel well painted job color. Includes bolt-on aluminum wheel well liners painted Job Color and bolt-on polished aluminum fenderettes. | 2380
3340-1230 | Diamond plate box for directional lightbar. Box to be mounted below intermediate step at rear of body. Lightbar to be surface mounted to box. | 791
3340-1231 | Vertical air bag module for four (4) customer furnished air bags. Nylon buckle strap assembly shall be provided across the openings. Locate on the floor of compartment R3, offset rearward. See specifications for details. | 1788
3340-1232 | Storage box, fully enclosed for miscellaneous equipment. 12" high x 16" wide x compartment depth. Includes horizontally hinged drop down ADT door with trigger style latch. Location: On the upper back wall of the B1 compartment. | 611
3340-1233 | Add a removable cover to the two rear roof top compartment interiors to cover all upper rear body 900 LED lights, upper side rear body 900 LED lights, and corner electrical harnesses. | 1236
3340-1234 | Nylon black cargo net in interior compartment opening behind door(s) of upper [#LOC]. Cargo net to be mechanically attached at compartment offest and bungee cords in the top corners. | 756
3340-1235 | Body wheelwell compartments (2) centered above tandems approx 26" W x 10" H x 25" D with drop down doors. One compartment each side of body. Door material to match wheelwell finish. Minimum 34" high lower body compartment openings required. | 1573
3340-1236 | Two (2) diamond plate aluminum storage boxes (PR) with lift-up hinged doors that flip back onto the top of the storage box (No hold open device required). Storage box outside dimensions to be 37" wide x 37" deep x 12" high. Includes fixed shelf offset 6" from floor and (2) two push button latches for each storage box. Located side by side on top of L5/L6 compartments. | 2675
3340-1237 | Enclosure to box-in the CAFS components and thereby provide an obstruction free usable space in the remainder of the compartment. Locate: [#LOC] | 322
3340-1238 | Sleeve through the driver side compartment into the rear compartment to accomodate Little Giant Model 17 ladder on its beam recessed as much as possible. Includes a strap to secure the ladder and appropriate spacer/stop. Bolt on vertical partition in front of the sleeve full width and full height of the rear compartment to seperate the usable compartment space. | 930
3340-1239 | Painted smooth plate shield over electrical items mounted on extended box at upper rear of Wetside tank. | 262
3340-1240 | Aluminum diamond plate overlays on both sides of the pump module to extend from the top of the pump panel or as applicable to surround openings down to running boards. Overlay shall surround the openings for the speed lay(s) and or tool compartments in the forward area of the pump module and shall be positioned to protect the module surface during tool or hose deployment. | 949
3340-1241 | Removable upper rear side trailing panel designed to mimic the upper left rear panel of the body. Constructed of smooth plate stainless steel and painted job color. Formed construction to mimic a hose bed side sheet with forward facing access cover. Rear surface can be used for mounting warning and/or scene lights. Located on the upper right side rear compartment top. | 928
3340-1242 | Hosebed tray - removable. Tray includes a 1.25" extruded alum handle low on one end of tray, angled up slotted plate on opposite end (similar to jack pad handle) and slots down each side to facilitate lifting. The floor of the tray shall have poly slides and be slotted to prevent the accumulation of water and allow for ventilation of wet hose. | 816
3340-1243 | Backboard storage sleeve. Locate within RS hose bed cover, underneath. Sleeve to be approximately 5'' H x 20'' W x 72'' L. Rear of storage sleeve to have a horizontal hinged door with push button latches and mounting for notched rear hosebed cover flap. | 1159
3340-1244 | Flooring plate additional in [#LOC] compartment. 3/16" aluminum smooth plate to be bolted in place 1/2" above standard diamond plate compartment floor. | 220
3340-1245 | Flooring plate additional in R2 compartment. The 3/16" aluminum smooth plate to be bolted in place 1/2" above standard diamond plate compartment floor and shall be 30" wide x deep as possible, offset rearward. | 220
3340-1246 | CTECH Brand tool box. A (5) five drawer toolbox shall be provided. Finish: Cal Gray drawer face. Drawer size: five (5) 3in. tall drawers. Toolbox dimensions to fit in an opening 36 in W X 18 in H X 24 in deep. Requires shelf above to enclose top drawer. Locate: R1. | 3232
3340-1247 | Storage module for storing 4x4 wood cribbage. Module to include vertical partition, lower bolt-in floor and above (1) one permanently fixed shelf at compartment offset. Lower floor is in addition to the existing DP floor. The bolt-in floor and fixed shelf both shall include 2" raised area at opening (tapered towards backwall for securing cribbing) and run full length opening to backwall. Located in R1 compartment. | 813
3340-1248 | One (1) Vertical mount traffic cone holder shall be fabricated and installed to hold up to (8) 28" tall traffic cones with 12" bases (not included). The bracket shall be constructed of 1/8" aluminum smooth plate, bolted and mounted to the right rear panel step bumperette, inboard of the tail light assembly. | 374
3340-1249 | Divider for transverse compartment to be bolt in. Locate: between L2/R2 at chassis centerline and aft of partition. Finish is sanded aluminum unless otherwise specified. | 661
3340-1250 | Provision for reel to be dealer installed after delivery. Provision includes: ceiling mounted Unistrut track spanning front to rear inside compartment to accommodate hydraulic reel model JL-ER. Rollers & additional brackets not included. Locate: L1 ceiling offset forward. | 661
3340-1251 | Provision for reel to be dealer installed after delivery. Provision includes: ceiling mounted Unistrut track spanning front to rear inside compartment to accommodate hydraulic reel model JL-ER. Rollers & additional brackets not included. Locate: R1 ceiling offset forward. | 661
3340-1252 | All body and pump module compartments (if applicable) and/or storage areas (EXCEPT R1 and R3 compartments) to have no louvers or vents. Louvers or vents for compartment R1 and R3 are to located up high only. | 374
3340-1253 | LINE-X Package: Specified Body compartment interior and compartment mounted components (shelves, trays, toolboards,etc.) to have LINE-X finish. To include pan of hinged doors if applicable. Compartment interior includes floor, back and side walls and ceiling as applicable. Location(s): [#LOC]. | 3310
3340-1254 | Body will have (2) additional compartments, (1) each side behind the rear wheels. | 1052
3340-1255 | Body will have (2) additional compartments, (1) each side behind the rear wheels 24" wide. | 1052
3340-1256 | Hosebed area above booster tank. Includes raised sides and front of water tank, slatted flooring and adjustable divider extrusions. Hosebed walls to be 15" high (13" deep hosebed). Wetside only. | 5501
3340-1257 | Hosebed divider with 45 degree offset to store customer required hose load. Rear section of divider approx. 80.5" to rear of offset and forward section of divider approx. 57.5" ahead of offset. HP75/78 only. | 1010
3340-1258 | Body main frame and 72" wide hose bed for a 93" high rescue pumper body. | 3580
3340-1259 | The spacer plates between the cab and body shall be coated with LINE-X. | 322
3340-1260 | Captive booster reel rollers mounted through center rear compartment face on a removable bolt-on access panel assembly. Assembly shall be located down low, size for width of reel as components and structures allow. Roller panel assembly shall be removable to allow for limited access to Booster Reel. | 724
3340-1261 | Hosebed area above booster tank. Includes raised sides and front of water tank, slatted flooring and adjustable divider extrusions. Hosebed walls to be 17" high (15" deep hosebed). Wetside only. | 6400
3340-1262 | Double pre-connect tray on top of the drivers side compartment top offset to the rear. Tray to be "U" shape to hold 250' of 1.75" DJ (each). Include hinged diamond plate cover. Wetside Tanker only. | 2176
3340-1263 | Storage module located in [#LOC] compartment. Module shall be designed per customer specific requirement and drawing shall be provided for review and approval. | 3824
3340-1264 | Roof top compartment for hard suction storage. Compartment to accommodate (2) 6 inch. X 8 foot long hard suction pipes. Compartment approx size 105 in. L x 12 in. T X 25 in. W. Includes: Diamond plate construction, (1) vertical divider centered, rear lift up hinged door with D-style latch and door hold open device located at rear. Locate: Roof top of body on officer side. | 2262
3340-1265 | One (1) Vertical mount traffic cone holder shall be fabricated and installed to hold up to (8) 28" tall traffic cones with 12" bases (not included). The bracket shall be constructed of 1/8" aluminum smooth plate, bolted and mounted to the right rear panel step, inboard of the tail light assembly. Note; this may extend the OAL of the vehicle depending upon the depth of the selected rear step. | 374
3340-1266 | Body will have (2) additional compartments, (1) each side behind the rear wheels. | 1158
3340-1267 | Body mainframe layout line to be 31" due to 4x4 application. Includes body and all applicable modules. | 0
3340-1268 | Transverse sleeve in the upper rear section of side compartments to accommodate pass through the rear compartment. Sleeve to be designed per customer specific requirements detailed on the apparatus layout. | 2294
3340-1269 | Provision for SpaceSaver M2791M single bottle mobile fill station to be installed after delivery. Includes blowout cutout, mounting preperation and cover plate. Location: L4. | 743
3340-1270 | Body will have (2) additional compartments, (1) each side behind the rear wheels. Raised as necessary for side dumps in W/Wells. | 1052
3340-1271 | Cover , heater. Cover to be aluminum. Finish to match compartment interior. Location: [#LOC]. | 129
3340-1272 | Speedy dry hopper. Locate [#LOC]. Includes discharge chute in compartment directly below roof top compartment with close off valve and extension hose for ground level dispensing. Capacity of speedy dry hopper is 150 lbs. | 2176
3340-1273 | Diamond plate corner guard shall extend from inside the wall of the hosebed. | 401
3340-1274 | Stop bracket. A 1 inch aluminum angle to be located along body compartment floor edge close to door opening. Locate: L1. | 103
3340-1275 | Enhanced extended compartment located [#LOC]. Includes hinged door (to match rear body finish) with D-Ring latch. Door Ajar included. Requires enhanced extended body compartmentation (selected separately). This option reduces the depth of rear side compartments. | 537
3340-1276 | Bolt-in partition walls to be located as follows: in the forward hose bed area, (1) one partition mounted side to side, with a 16" clear opening to rear of forward Hosebed-Headboard wall, and a second identical partition located rearward of the forward partition. The second partition to create a 42" clear opening rearward of the first. Each partition shall have a minimum 2" 90 degree break at the bottom edge (located against the hose bed floor), and an extrusion welded across the top edge of the partition wall to facilitate tie-off's. These partitions to create two separate Storage areas. | 1012
3340-1277 | A Stainless Steel plate shall be mounted on the Drv's side rear of tank for mounting of Hydrant Wrench Set. Include mounting bosses on rear tank wall as per final customer design. Customer to supply design sketch/drawing for approval prior to start of manufacturing of tank. | 450
3340-1278 | Roof top compartment for hard suction storage. Compartment to accommodate (2) 6 inch. X 8 foot long hard suction pipes. Compartment approx size 105 in. L x 12 in. T X 25 in. W. Includes: (1) vertical divider centered, rear lift up hinged door with D-style latch and door hold open device located at rear. Construction: smooth aluminum with sanded finish unless other wise specified. Locate: Roof top of body on driver side. | 2262
3340-1279 | Roof top compartment for hard suction storage. Compartment to accommodate (2) 6 inch. X 8 foot long hard suction pipes. Compartment approx size 105 in. L x 12 in. T X 25 in. W. Includes: (1) vertical divider centered, rear lift up hinged door with D-style latch and door hold open device located at rear. Construction: smooth aluminum with sanded finish unless other wise specified. Locate: Roof top of body on officer side. | 2262
3340-1280 | Bolt-in partition walls for officer side storage. Ship loose. Partition to be 3/16" smooth plate x 26" wide x 18" high. | 167
3340-1281 | Body mainframe layout line to be 27in. Includes body and all applicable modules. | 0
3340-1282 | Stainless steel trim along sides and top edge of fuel fill opening. | 238
3340-1283 | Speedy Dry Hopper. Locate in roof compartment above L4. Includes discharge thru bottom of compartment L4 along rearward compartment wall with valve for ground level dispensing. Capacity of speedy hopper is 100 lbs. | 1875
3340-1284 | Swirl plate corner guards for the driver and officer front compartment face. Guards to wrap around the corner and be full height of side assembly or to a max of 97". | 586
3340-1285 | Fuel fill driver side wheel well to be recessed & covered with a Fire Shopp brushed finish S/S door with positive latch. Locate: Driver side wheel well to rear. | 747
3340-1286 | Deflector for hosebed. A bolt in deflector shall span across the forward hosebed bulkhead between the body roof top boxes and with matched height (as applicable). Construction shall be diamond plate. | 577
3340-1287 | Roof compartment for mini pumper body. 24 in wide x 12 in tall inside x 96 in long. Includes: Removable shelf center mounted inside box, full length top hinged access door with 1/4 turn latches and chrome grab handle to open to outboard side, a rear drop down hinged access door with a D-ring type latch & door check devices as required. Aluminum diamond plate construction. Access doors to be wired to door ajar system. Locate: Top of rear body, driver side. | 2260
3340-1288 | Roof compartment for mini pumper body. 24 in wide x 12 in tall inside x length as long as space provides. Includes: Removable shelf center mounted inside box, full length top hinged access door with 1/4 turn latches and chrome grab handle to open to outboard side, a rear drop down hinged access door with a D-ring type latch & door check devices as required. Aluminum diamond plate construction. Access doors to be wired to door ajar system. Locate: Top of rear body, officer side. | 1707
3340-1289 | Divider, transverse and full width of hose bed. Locate in forward area of hose bed to separate equipment items such as fill towers etc. from the main hose storage area. Main hose bed dividers if optioned will be located rearward of the transverse divider. Locate divider approx. 21in from the storage pan located at the front of the hose bed and just AFT of the fill tower(s). hose bed pre-connect(s) if optioned shall pass through transverse divider. | 518
3340-1290 | Body main frame and 46" wide hose bed for a 93" high rescue pumper body. | 4397
3340-1291 | Backboard storage sleeve. Locate in hose bed on Officer side. Sleeve to be approx 3''W x 18''H x 72''L. | 498
3340-1292 | Vehicle number sign plate located on the top of the rear body / engine cover. The sign plate shall be 28" X 28" of smooth plate aluminum painted job color. | 187
3340-1293 | Stainless Steel hose bed side guard panel for compartment top mounted Portable Tank Rack. The guard panel(s) shall extend approximately 2" above, and at either end of, the compartment top mounted portable tank rack assembly to help protect painted surfaces. | 1318
3340-1294 | Provision for SpaceSaver M2792M two bottle mobile fill station to be installed after delivery. Includes blowout cutout, mounting preperation and cover plate as required. Qty (each). Location: B1 | 743
3340-1295 | Body mainframe and hosebed side assemblies for a 103" high body. | 7438
3340-1296 | Access thru roof. Roof access shall be provided in the rear body for ASME / DOT bottle installation and servicing. A hinged door shall be located at the center of the body running long ways, sized by engineering to best accommodate air storage system. The door shall be fabricated from the same material as the roof and accommodate walking on. Door to include a chrome grab handle, and gass springs. Locate: centered between L2/R2. | 1736
3340-1297 | Horizontal air bag module for six (6) customer furnished air bags. Each bag will store with one (1) identical piece of 3/4" plywood. Nylon buckle strap assembly shall be provided across the openings. Locate on floor of compartment R2. See specifications for details. | 2312
3340-1298 | Rear compartment access through rear side compartment wall. Includes hinged door (to match rear body finish) with D-Ring latch. Door Ajar included. | 744
3340-1299 | 12 gauge stainless steel smooth plate floor above the Stokes storage in the officer side roof top compartment to provide additional storage. | 1000
3340-1300 | Body mainframe and hosebed side assemblies for a 105" high body. | 8085
3340-1301 | Aluminum treadplate catwalk, 14" wide x full length, at top of hosebed side sheet, officer side. | 1163
3340-1302 | Body main frame and hose bed side assemblies for a 70" high body with low hose bed and "L" shaped water tank. | 2211
3340-1303 | Body main frame and hose bed for a 95" high stainless steel eMAX rescue pumper body. Hose bed to be 59" wide. | 5925
3340-1304 | LINE-X custom package for Pumper body, see sales drawing additional sheet for coverage or exclusion details. | 4995
3340-1305 | Ladder storage in roof top walkway. A compartment for a 24'-2 section extension ladder shall be provided. Laddes shall be stored on beam. Provide a lift up hinged access door with a thumb style lever latch and door hold open device located at rear. Locate: Officer side of body. | 2414
3340-1306 | OBSOLETE: Rub rail constructed of 3" x 2" black U.H.M.W. plastic. Bolted to the lower exterior of the apparatus at the rear of the body, full width. Rub rail mitered 45 degrees at the ends and notched for marker and warning lights clearance (where applicable). | 911
3340-1307 | Speedy Dry Hopper. Locate in roof compartment above L2. Includes discharge thru bottom of compartment L3 along forward compartment wall with valve for ground level dispensing. Capacity of speedy hopper is 100 lbs. | 1875
3340-1308 | One (1) Vertical mount traffic cone holder shall be fabricated and installed to hold up to (5) 28" tall traffic cones with 12" bases (not included). The bracket shall be constructed of 1/8" aluminum smooth plate, bolted and mounted to the rearward corner of roll-out tray to the rear of the compartment R4. | 374
3340-1309 | Catwalk to be installed above driver side hosebed storage pan. | 1194
3340-1310 | Storage Pan for PyroBlitz Hydraulic Reservoir and cooler. Includes a hinged lid with gas shock hold open. | 1029
3340-1311 | Stainless steel tandem axle rear fender panels painted job color. Includes bolt-on stainless steel wheel well liners (not painted) and black rubber fenderettes. | 2943
3340-1312 | Speedy Dry Hopper. Locate in roof compartment above L2/L3. Includes discharge thru bottom of compartment L3 along forward compartment wall with valve for ground level dispensing. Capacity of speedy hopper is 180 lbs. | 2176
3340-1313 | Storage module located in R1 lower compartment offset rearward. Module shall be 26" wide x 30" high x full depth with smooth plate door, hinged to the rear and (2) thumb latches. Module spaced off rear most wall. Top of module shall be a full width permanent shelf that runs full width of compartment. | 1579
3340-1314 | Extend wheel well liners close to frame, to include splash shields (deflect road splash downward) to mitigate road splash grime to inner body. | 1306
3340-1315 | Compartment, storage for air bags. Provide a sleeve 8W x 40T x 42D to stow two (2) customer furnished air bags vertically. Brand and model TBD at prebuild. Access to have a single vertically hinged diamond plate door with thumb style latches and wired to door ajar. Locate: Rear body between B1 entry and officer side DOT lights. | 1220
3340-1316 | Smooth plate bolt-in sleeve for around transverse storage components. Located in transverse compartment. Storage sleeve will have an access door in the rear compartment with flush mounted latches. To be sized based on transverse storage equipment and run the full width of the truck. | 1549
3340-1317 | Tinted glass. Dark tint (smoked glass with approx 30% light transmittance) IPOS shall be provided for rear body window options. Option provides for side wall, entry doors and slide out room windows if so equipped. Qty is per each window. | 202
3340-1318 | Rear light switches to be recessed into the body. | 242
3340-1319 | Removable wall at the back of B1 for DOT bottle access. | 725
3340-1320 | 12 gauge stainless steel removeable smooth plate enclosure for the horizontal cascade system bottle storage racks in between the L3/R3 compartments. | 1289
3340-1321 | Storage for Fire Department supplied ALS gear in a shelving style pigeon hole horizontal fashion to closely match existing Chicago units in compartment L3 and lower B1. Module constructed of 1/8" smooth aluminum plate. See specification for details. | 3181
3340-1322 | Removable aluminum hose bed storage tray (EA), installed at the top rear of bed 1 at the center of the body. Tray shall position in place with nylon stop blocks. The floor of the tray(s) to be slotted to prevent the accumulation of water and allow for ventilation of wet hose. UHMW strips on the bottom rails to assist in installation/removal of tray. | 962
3340-1323 | Body main frame and hose bed side assemblies for a 90" high tanker body. | 4700
3340-1324 | Rolled hose rack for (3) hose rolls, (1) 50' of 1.75", (1) 25' of 3" and (1) 25' of 5. Includes adjustable (4) dividers attached to roll out tray in compartment L1. | 802
3340-1325 | Extinguisher rack shall be constructed from 1/8" smooth aluminum plate in a natural finish. The rearward opening shall be 12.75" wide, the middle and forward openings to be 8" wide. The opening shall be 11.75" high. Each storage sleeve to include ribbed rubber inserts on the bottom. Locate on floor of R2. | 695
3340-1326 | Bolt in 1.5" X 3" extrusion at bottom of B1 compartment off set to driver side to allow a 12" X 3" space on officer side for pre-connected LDH to customers HAV. Requires roll-up door locks and door ajar switch to be raised. | 354
3340-1327 | Removable number plate with mounting brackets. Locate [#LOC]. Plate to be painted to match the upper color of two tone job color. Lettering and/or graphics not included. | 380
3340-1328 | Aluminum treadplate removable enclosure for the DOT/ASME bottle storage in the upper body dunnage area. | 1276
3340-1329 | LINE-X finish for the driver and officer front compartment face corner guards. | 806
3340-1330 | The pull-out toolboard in compartment R4 shall be supplied with bolt on tool mounting brackets. Located at the bottom of both sides of the pull-out board shall be fabricated 3/16" aluminum boxes mounted to retain the base of the struts mounted to the vertical board. Note: Struts and upper retainer brackets not included. | 267
3340-1331 | Aluminum angle 2"x2" bolt on light guard to protect the strip light fixture and roll-up door track from damage for R1 rearward light only. (1) full height peice shall be bolted to the rear wall. | 159
3340-1332 | 12 gauge stainless steel smooth plate floor above the horizontal hard suction storage racks in the driver side roof top compartments to provide additional storage. | 1308
3340-1333 | Black poly box with hand hold cutout on each end. Approximate size 9" W x 10" H x as deep as adjustable shelf will allow in L3 compartment. | 449
3340-1334 | Horizontal air bag module for five (5) customer furnished air bags. Box to be approximately 30.5" wide x 12.5" high x as deep as compartment will allow. The storage areas shall be 2" high each. From bottom to top, two (2) 30" wide, one (1) 26" wide, one (1) 20" wide and one (1) 16" wide. Locate in R3, floor mounted offset forward. | 1323
3340-1335 | Storage for attic ladder, (1) one FL-08 8' attic ladder with feet. Locate: upper body compartment, driver side. | 831
3340-1336 | Pan, recessed on body roof for air conditioning, generator or light tower mounting in roof of walk-in rescue. Pan shall be designed and located to best accommodate body and equipment configuration as depicted per customer approval drawing. Option may reduce interior height of walk-in area below pan. | 3773
3340-1337 | Body main frame and 72" wide hose bed for a 95" high rescue pumper body. | 3837
3340-1338 | Hosebed divider for dry lay storage with 45 degree offset to store customer required hose load. Locate on officer side of hosebed, to store 300' of 3" DJ hose. | 1150
3340-1339 | Sign "Keep Back 150 Metres" with black reflective lettering. Locate below rear of body. | 191
3340-1340 | Backboard storage compartment for (1) board. Mount box to the inboard side of the long divider in the office side hose bed. Includes retaining strap for boards. | 944
3340-1341 | Center walkway, 16" wide, utilizing (2) additional hose bed dividers. | 0
3340-1342 | Speedy Dry Hopper for 250# of floor dry. Location: R2 on a floor mounted 500# roll-out tray (included). | 2719
3340-1343 | Underbody UltraGuard splash guard behind rear axle mounted mounted as far forward as practical. Guard not to have cutouts or notches if possible. Suspended with chains. | 892
3340-1344 | Clear Lexan sliding door(s) assembly for interior cabinet. Locate: OS3, DS2, DS3. Priced each. | 592
3340-1345 | The lower center back walls of compartments L3 and R3 to include a transverse pass through into compartment B1. Opening approximately 26" H x 26" wide. | 264
3340-1346 | Body main frame and 59" wide hose bed for a 92" high rescue pumper body. | 3311
3340-1347 | Provision for satellite dish antenna mounting above body roof without fastening through the roof plate. Provision for up to 1.2 meter dish. Locate: Per customer approval drawing. Material: Aluminum. | 1089
3340-1348 | Tool box, CTECH brand 4 drawer compartment toolbox unit in L1 below the extended floor. 47 in. wide x (1) 6" tall drawer and (3) 3" tall drawers. Includes Cal Gray drawer face finish. | 2850
3340-1349 | Provide a brushed stainless steel scuff plate for trailing edge of the body 3x3 from the top of body to just below Pioneer light head. | 193
3340-1350 | Pump module logos to be mounted at final inspection. | 263
3340-1351 | The rear body doors hinges shall be black plastic hinges IPOS steel. Does not include ladder tunnel door(s). For use with aerial only. | 311
3340-1352 | Drop down fuel fill door and panel below on side of body to rear of driver and officer side tandem wheel well to be brushed stainless steel finish. | 468
3340-1353 | (1) 36" handrail each side located rear of pump module ipos. Handrails to match height of cab handrail. | 561
3340-1354 | Stokes storage with stops located in the officers side upper header. Includes a lift-up rear access door (wired to door ajar) w/bent D-ring latch. | 2309
3340-1355 | Sign plate, smooth, 30 in wide x 30 in long front to rear. Locate: top of body roof, centered front to rear and left to right. Color: FLNA3047 Red. | 706
3340-1356 | 12 gauge stainless steel removable smooth plate enclosure for the horizontal cascade system bottle storage racks in between the L1/R1 compartments. This cover shall extend from compartment L1 to the end of the transverse opening at the back of compartment R1. | 1289
3340-1357 | L1/R1 compartment ceiling modifications. The upper area of the forward transverse storage portion shall be raised 10" to provide increased ceiling height for installation of reels. Exterior door opening height remains in normal location. | 771
3340-1358 | Horizontal air bag module with (8) slots for eight (8) customer furnished Paratech air bags and (2) controllers. Location: Compartment R3 rearward floor. | 2346
3340-1359 | Underbody full width mudflap with anti-splash backing mounted to body. 16 gauge polished stainless steel cut-out lettering installed. The 6" letters RES and CUE are to be centered with the oversized 8" number 1 mounted in the center. Letters shall be secured to the flap with stainless steel fasteners. | 1541
3340-1360 | Stainless steel tandem axle rear fender panels with brushed stainless steel overlays IPO painted finish. Includes bolt-on stainless steel wheel well liners (not painted) and rubber outer fenderettes. | 2943
3340-1361 | Bottom hinged, flat latching stainless steel doors with lift and turn latches shall be provided (1) each side between the tandem wheel well panels for access to the side mounted portable winch receiver assembly and electrical connection. | 558
3340-1362 | LINE-X Package for master drain mounting plate below body/pump module (each). | 183
3340-1363 | Stokes basket storage as indicated on sales drawing. Locate in [#LOC]. Includes: poly flooring, retaining strap(s) with composite buckle at open end(s) to secure basket in rack. | 1015
3340-1364 | Brushed stainless steel scuff plates installed inside the hosebed at rear body extension, one each side. | 225
3340-1365 | Pre-connect removable horizontal U formed divider to be mounted to adjustable aluminum angles attached to Driver side hose bed wall and first and second full length divider in hose bed. Divider(s) to be fabricated from formed .25in thick smooth plate aluminum with DA finish with drainage slots to allow for water shed. Sides of formed divider shall be formed with a bend upwards 2in. to increase rigidity of the divider for hose weight. Each formed divider to be equipped with a Pin (s) with lanyard through side mounting angles to prevent movement of divider in transit. Divider trays when emptied of stored hose shall have a hand hold relief cut in each divider formed pan for ease of removal once unloaded. Side angles shall be located on the divider (s) and side wall of hose bed as applicable to position the divider approximately 21 in. above the hose bed level. This to allow for 2 vertical stacked hose storage areas to accommodate hose lays below at bed level and additional above | 2858
3340-1366 | CTECH Brand tool box. A (3) three drawer toolbox shall be provided. Finish: Cal Gray drawer face. Drawer size: five (1) 2" tall drawer (1) 3" tall drawer and (1) 4" tall drawer. Toolbox dimensions to fit in an opening 36 in W X 12 in H X 24 in deep. Requires shelf above to enclose top drawer. Locate: L1. | 3232
3340-1367 | Body main frame and 52" wide hose bed for a 90" high rescue pumper body with special location side sheet on right side to lower overhead ladder rack. | 4856
3340-1368 | Vertical air bag storage module with (2) 3" wide slots for customer furnished air bags. Nylon buckle strap(s) provided across the openings. | 1339
3340-1369 | Body main frame and hose bed side assemblies for a 95" high tanker body. | 4961
3340-1370 | Horzontal air bag module for five (5) customer furnished air bags. Each bag will store with two (2) identical pieces of 3/4" plywood. Nylon buckle strap assembly shall be provided across the openings. Locate in compartment R4 rearward of the partition up high. Slots shall be 24" wide x 24" deep x 3" high. | 2312
3340-1371 | Body main frame and hose bed for a 100" high stainless steel eMAX rescue pumper body with a 46" wide hose bed. | 6236
3340-1372 | Removable Poly hose bed storage trays, quantity (5) for beds 1,2,4,5 and 6. The sides of the trays have vertical and horizontal hand holds where appropriate and the floors are slotted. Trays are approximately 31" tall to accommodate requested hose storage in a single stack. Priced each. | 749
3340-1373 | Hosebed divider(s) to be notched as specified by the customer. See drawings for details. | 103
3340-1374 | Louvered vent filter. R1 compartment louvered vent(s) to have dust filter provided. | 42
3340-1375 | Storage compartment driver side compartment top. Locate to forward area. Includes roll-up door (wired to door ajar) with header and (1) interior strip light. | 2646
3340-1376 | Storage compartment added to lower forward area of officer side body. Includes roll-up door (wired to door ajar) with header and (1) interior strip light. | 2927
3340-1377 | Body main frame and 72" wide hose bed for a 90" high rescue pumper body. | 3580
3340-1378 | Bracket, angled breaker box mounting, 45 degree. Locate between body and breaker box. | 359
3340-1379 | Ship E-ONE body logos loose with unit. | 0
3340-1380 | Sloped floor in shelf. Shelf to be overlayed with a smooth aluminum plate that is sloped aprox 1.5 inches downward from the front of the shelf to back of shelf in R2. Construction to be 3/16 aluminum. | 163
3340-1381 | Hosebed Storage Pan. Locate in forward area of hosebed sized for Genesis Mach III Outlaw. Pan shall be 7" deep x 30" long x full width. Pan to have a diamond plate cover that will be raised above the pan and flush with top of body. It will have top access with (2) thumb latches for entry to shut-off valves and reservoir fill. | 1325
3340-1382 | Pre-connected Dry lay Tray drivers side compartment top towards the rear with a capacity of 50' of 4" fill hose. Includes hinged diamond plate cover. | 1016
3340-1383 | Body main frame and hose bed side assemblies for an 93" high body with low hose bed and "L" shaped water tank. | 4856
3340-1384 | The ends of all body and pump module mounted rub rails shall be mitered at a 45 degree angle. | 258
3340-1385 | Stainless steel trim on bottom and top edge of compartment opening of ladder storage compartment at rear of body. | 344
3340-1386 | Provide additional adjustable divider joiner to the hosebed for added mounting locations for hosebed divider(s). | 383
3340-1387 | Diamond plate overlay below the rear ladder access staircase handrails each side. | 330
3340-1388 | Diamond plate corner guard for the driver rear compartment face forward of staircase. Guard to wrap around the corner and be full height of side assembly or to a max of 97". | 332
3340-1389 | Brushed stainless steel scuff plate installed on the officer side above compartment top in the angled hosebed side extrusion. | 333
3340-1390 | Clear Lexan .1875" thick with white vinyl backing located on the top half of L1 rear compartment door. | 315
3340-1391 | Hose Roller Assembly. Locate to rear of the hosebed above the sides of the body spanning the full width of the hosebed. Booster Reel Riser for the roller each side. The roller to be 12" above the hosebed side and forward of the uper handrails. | 1467
3340-1392 | Divider Support to run full width of hosebed (side to side) at the front of the hosebed and towards the rear of the hosebed at top of the divider(s). Attach to each hosebed divider to provide additional support. The tabs that attach the divider to the support will be bolted on to the divider. | 514
3340-1393 | Hosebed divider with 45 degree offset to store customer required hose load. Rear section of divider approx. 33" to rear of offset and forward section of divider approx. 99" ahead of offset. HP75/78 only. | 1010
3340-1394 | Lids fabricated from .188 thick aluminum embossed tread to cover forward area in side aux hose bed/storage areas over side compartments on low hose bed style body. Cover to hinge to the outside of the body and utilize black (2) push button latches per lid, gas shocks and door ajar switches tied to system in cab. | 582
3340-1395 | Hose storage tray located on officer side compartment top. Tray to be full length of compartment top and have drainage slots on bottom of tray. Includes (6) PAC ADJUSTAMOUNT brackets to secure contents. | 2422
3340-1396 | Smooth plate single axle wheel well painted job color. Includes bolt-on composite wheel well liners and bolt-on rubber fenderettes. Wheel well plates to be flush mounted. | 4215
3340-1397 | Body compartment Interiors and compartment mounted components (shelves, trays, toolboards,etc.) to have black Scorpion polyurethane coating. To include pan of hinged doors, and tool compartments (as applicable). Does not include floors if they are dia plt. | 15431
3340-1398 | Horizontally hinged shelf. Shelf to seperate lower hose from upper stokes basket storage. Shelf to hinge on divider and be approx 8.25" wide between the dividers. Stokes basket to be held in with two (2) straps. | 751
3340-1399 | Stainless Steel corner guards for the driver and officer rear compartment face. Guards to wrap around the corner 1.5" each side and be full height of body side assembly (or all the way to the top of the california style full width hosebed if applicable). | 380
3340-1400 | Stainless Steel corner guards for the driver and officer front compartment face. Guards to wrap around the corner 1.5" each side and be full height of side assembly. | 380
3340-1401 | Pre-connect removable horizontal U formed divider to be mounted to hose bed divider and to the hose bed side wall in first and last hose bed lay positions to accommodate storage of removable trays (optioned separately)in the bottom position on each side of hose bed. Divider(s) to be fabricated from formed .25in thick smooth plate aluminum with DA finish with drainage slots to allow for water shed. Sides of formed divider shall be formed with a bend down 2in. to increase rigidity of the divider for hose weight. Each formed divider to be bolt in. This to allow for 2 vertical stacked hose storage areas to accommodate hose lays below in removable trays at bed level and additional hose lay above for a hose bed pre connected or dry lay as applicable. | 1951
3340-1402 | Rolled hose rack for (4) hose rolls. Includes (4) aluminum dividers approximately 20" high x 24" deep. Each divider shall be adjustable with mounting hole positions located every inch on center. Location: [#LOC]. | 802
3340-1403 | Single preconnect tray on top of the drivers side compartment top offset to the rear. Tray to be "U" shape to hold 200' of 1.75" DJ. Includes vinyl cover. Wetside Tanker Only. | 1960
3340-1404 | Storage compartment driver side compartment top. Locate to forward area. Includes satin roll-up door (wired to door ajar) with header and (1) interior strip light. Wetside tanker | 4661
3340-1405 | Hosebed divider with 45 degree offset to store customer required hose load. Rear section of divider approx. 71" to rear of offset and forward section of divider approx. 61" ahead of offset. HP75/78 only. | 1150
3340-1406 | Storage box for miscellaneous storage. Box to be smooth plate approx 12" high (opening) x 26" long (opening) x 24" deep. The box to have 1" lip on bottom, sides and top. Locate in top of R3 offset rearward. | 1469
3340-1407 | A tag stating "Do Not Use" permanently affixed located at the overflow tank for the windsheild washer tank. | 96
3340-1408 | Body main frame and hose bed for a 95" high stainless steel eMAX rescue pumper body. Hose bed to be 72" wide. | 5925
3340-1409 | Provide storage for (2) two chain saws in R1 lower compartment. Top of storage unit shall be angled to mount saws in a ready position for quick access. Each saw shall be stored in a fabricated aluminum tray painted black LINE-X with nylon strap used to hold saw in place while in transit. Each tray shall be bolted to a hinged access door with chrome handle pulls and gas shocks. Below chain saw storage shall be storage compartment for miscellaneous items. Chain saws make and models are as follows: Cutters Edge CE-2165-RS and K12 K950 Active saw. See photos in quote file. | 3213
3340-1410 | Ribbed rubber floor matting covering all shelves and rollout trays (Cab, Body, Module, etc). Similar material as used on E-ONE style SCBA compartments. | 1526
3340-1411 | Body mainframe and hosebed side assemblies for a 91" high body. | 3885
3340-1412 | Speedy dry hopper. Locate in the roof top compartment above R3 rearward. Includes discharge chute at the front wall of R4 with close off valve and extension hose for ground level dispensing. Capacity of speedy dry hopper is 200 lbs. | 2176
3340-1413 | Brushed stainless steel scuff panel below where the fuel fill cap hangs to prevent scratches. | 83
3340-1414 | Provision for customer/dealer installed fill station. Includes blowout cutout and mounting preparation as required. Fill station details to be provided to E-ONE by dealer prior to engineering release. Location: [#LOC]. | 743
3340-1415 | Speedy Dry Hopper. Locate in roof compartment above R4. Includes discharge thru bottom of compartment R4 along forward compartment wall with valve for ground level dispensing. Capacity of speedy hopper is 80 lbs. | 1875
3340-1416 | Horzontal module for four (4) customer furnished 6313 series GoJacks. Each area shall be 25.5" deep x 9.25" high x 25" wide. Nylon buckle strap assemblies shall be provided across the openings. Locate on floor of compartment L3. | 1575
3340-1417 | Body compartment partition. Partition to be 18" high and adjustable front to back in forward half of L1 compartment. | 447
3340-1418 | Diamond plate wall enclosure around perimeter of fill tower(s), so that the fill tower(s) cannot be seen from the ground. | 452
3340-1419 | Officer side hose chute to have two (2) fixed .25" aluminum smooth plate dividers. Dividers shall be spaced from inboard to outboard as follows: 4.75", divider, 3.75", divider, 3.75". | 864
3340-1420 | Rear wheel well liner(s) extended up as much as possible from the top of the mud flap and as close to frame rail as possible. | 308
3340-1421 | Thumb latch(s) on body/pump module shall be Chrome in place of standard. Includes under body compartments, backboard storage scba bottle storage, pump panels, etc as applicable. | 562
3340-1422 | Roof top compartment Interior on the driver side to have Zolatone gray finish. | 1317
3340-1423 | Diamond plate storage box for Little Giant model 17 on driver side compartment top over L1/L2. Includes lift-up door with push button latches and nylatron on floor. | 1920
3340-1424 | Provide a floor mounted aluminum sleeve for horizontal storage of (1) Ferno 71 model Stokes basket transverse from L3 to R3. Accessible from both sides. Install nylon retaining straps. Interior height of the sleeve is 12". | 1519
3340-1425 | Provide a cut-out on the lower right rear panel of the body for accessing a hydrant assist valve that will be located in compartment R3. Clear door opening a minimum of 15" wide x 24" high. Usable depth a minimum of 23". A vertically hinged smooth plate rear door will be provided with a bent D-ring latch, and a light wired to door ajar indicator circuit. Top of door to have a 8.5" wide x 3.75" high notch for 4" LDH hose. | 1857
3340-1426 | Storage cabinet located in [#LOC] compartment made out of 3/16 aluminum plate unless otherwise specified. Cabinet to have a hinged door to secure the contents and shall be designed per customer specific requirement and drawing shall be provided for review and approval. | 1579
3340-1427 | Switch box, Cast Products, 9.18" x 7.07". Location: [#LOC]. | 572
3340-1428 | Hinged fuel valve access panel to be installed on the rear wall of compartment B1. Panel to be retained with a spring style closure device. Panel to be located on the right side in place of the stainless steel vent assembly. | 258
3340-1429 | Notched hosebed divider(s). Notch to start 3" below forward extrusion and terminate 13" from forward edge. Hose bed divider height at notch shall be 27". Priced per divider. | 120
3340-1430 | Storage compartment officer side compartment top. Locate to forward area. Includes satin roll-up door (wired to door ajar) with header and (1) interior strip light. Wetside tanker | 4661
3340-1431 | Hinged access panel for the cascade bottles | 372
3340-1432 | Smooth plate single axle wheel well painted job color. Includes bolt-on composite wheel well liners and rubber trim fenderettes. | 2494
3340-1433 | LINE-X package for roof top compartments: Includes all interior surfaces of the compartments. Lids and exterior surfaces not included. | 1966
3340-1434 | Hose storage tray located on officer side compartment top. Tray to be full length of compartment top and have drainage slots on bottom of tray. Includes (8) nylon straps with aluminum quick-release buckle to secure contents. | 2422
3340-1435 | Sloped / angled compartment floor. Compartment floor to be overlayed with smooth aluminum plate that is sloped / angled downward aprox 3 inches from the door opening to back of compartment in [#LOC]. Construction to be 3/16 aluminum. | 163
3340-1436 | Stokes basket storage rack for customer supplied basket. The storage rack shall be 25" wide x 7.5" tall x 86" deep. The floor of the compartment to have poly attached for ease of sliding stokes basket in and out. Each end of the compartment to have drop down smooth plate door with thumb latch(s). Stokes not included. Location L1/R1 upper transverse ceiling offset forward. | 1138
3340-1437 | ****Provide a cut-out on the lower right rear panel of the body for accessing a hydrant assist valve that will be located in compartment R3. Clear door opening a minimum of 15" wide x 24" high. Usable depth a minimum of 23". A vertically hinged smooth plate rear door will be provided with a bent D-ring latch, and a light wired to door ajar indicator circuit. Top of door to have a 8.5" wide x 3.75" high notch for 4" LDH hose. | 1857
3340-1438 | Provide a cut-out on the lower right rear panel of the body for accessing a hydrant assist valve that will be located in compartment R3. Clear door opening a minimum of 15" wide x 24" high. Area inside compartment R3 shall be boxed out with solid walls to separate the valve area from the main compartment. Usable depth a minimum of 23". A vertically hinged smooth plate rear door will be provided with a bent D-ring latch, and a light wired to door ajar indicator circuit. Top of door to have a 8.5" wide x 3.75" high notch for 4" LDH hose. | 1857
3340-1439 | [#LOC] compartment walls are to be non-louvered and compartment to have no drain holes. Available with roll-up door only. | 386
3340-1440 | Tool storage sleeve for long handle tools. 6"H x 6"W x 93"L. Includes (2) retaining straps, (1) each side. Location: Horizontally mounted through L3/B1/R3. | 944
3340-1441 | Sanded smooth plate partition around the fill tower(s). | 335
3340-1442 | Speedy Dry Hopper. Locate in roof compartment above L4. Includes discharge thru bottom of compartment L4 along forward compartment wall with valve for ground level dispensing. Capacity of speedy hopper is 200 lbs. | 2176
3340-1443 | (4) slot horizontal storage module and each area shall be 38" deep x 6" high x 8" wide. Nylon buckle strap assemblies shall be provided across the openings. Locate on the rear of the floor mounted transverse storage tray in compartment L2/R2. One (1) each side. | 1575
3340-1444 | Notch the edge of a compartment shelf for installation of Speedy Dry through the floor tube installation. Priced each. | 146
3340-1445 | 7.5" riser installed under a floor mounted tray. Locate bi-directional tray in L2/R2. Priced each. | 575
3340-1446 | Cribbing storage module constructed of smooth plate aluminum vertically mounted in compartment B1 on the officer side. Module to hold 72" long lumber in the following nominal sizes: (6) 6 x 6 and (12) 4 x 4. Each piece will be stored in an individual slot. | 2677
3340-1447 | An aluminum horizontal storage module 72" deep x 36" high x 23" wide with a 2" lip on the top of the module area giving a 34" appx interior height of the module. Module shall be constructed of .1875" smooth aluminum sheet with (2) adjustable internal dividers. Module shall be open on the left side. Locate on the floor mounted storage tray in compartment B1. | 1575
3340-1448 | Speedy dry hopper. Located in an included floor mounted tray with discharge chute and close off valve for ground level dispensing. Capacity of speedy dry hopper 150 lbs.Locate [#LOC]. | 2176
3340-1449 | Storage / pigeon hole: 14 in wide X 14 in tall X 25 in deep interior dimensions. Locate: R1. | 275
3340-1450 | The lower center back walls of compartments L3 and R2 to include a transverse pass through into compartment B1. Opening approximately 26" H x 24.5" wide. | 264
3340-1451 | Tilting hydraulic tool storage boxes, quantity of (3). 1/4" aluminum boxes with hinges and chain stop retainers. Custom sized to hold customer specified tools: (1)Spreader Model 593.080.4 (1) Cutter Model 593.112.6 (1)Cutter ART.105.048.4 Which is a C-365 (1) Ram model 041.0900.0 which will mount to one of the backs of the tool holder. Priced per set of (3). | 2126
3340-1452 | Horizontal air bag module for (8) customer furnished air bags. Nylon buckle strap assembly shall be provided across the openings. Locate in L1 rearward of the partition on the upper shelf. Brand Mat Jack. Sizes of bags: (2) 25" x 23.5", (1) 20" x 23", (1) 14" x 16", (2) 9" x 6", (1) 12" x 10" and (1) 17" x 15". Bags not included. | 2312
3340-1453 | Anodize aluminum trim on bottom edge of compartment opening of [#LOC]. | 80
3340-1454 | "L" shaped partition located in hosebed. | 482
3340-1455 | Slotted smooth plate ramp to be located behind hosebed storage box for hose to tansition from hosbed to over storage box. | 270
3340-1456 | Brushed stainless steel rubrail for the sides of the body above the lower side compartments. Rail to locate above the drip edge. | 576
3340-1457 | Hold back the edge of shelves/trays in compartments L3 and R3 where rescue reels are located to provide 2" of clearance from the inside of the doors when closed. | 0
3340-1458 | Removable reel access panels to be installed on the rear wall of interior compartments above L3 and R3. Panels to be retained with stainless steel machine screws. | 258
3340-1459 | Diamond plate cover to protect the hydraulic lines in the body dunnage area. | 709
3340-1460 | Body main frame and hose bed side assemblies for an 88" high body with a 72" wide low hose bed and "L" shaped water tank. | 2678
3340-1461 | Speedy Dry Hopper. Locate in roof compartment above R3/R4. Includes discharge thru bottom of compartment R4 along forward compartment wall with valve for ground level dispensing. Capacity of speedy hopper is 180 lbs. | 2176
3340-1462 | Smooth plate wall enclosure around perimeter of fill tower(s), so that the fill tower(s) cannot be seen from the ground and/or protected from trees. | 462
3340-1463 | Body mainframe and hosebed side assemblies for a 84" high body. | 1625
3340-1464 | Single preconnect tray on top of the drivers side compartment top offset to the rear. Tray to be "U" shape to hold 200' of 1.75" DJ. Includes hinged diamond plate cover.Wetside Tanker Only. | 1960
3340-1465 | Hosebed divider(s) to be notched or recessed for looping of LDH hose. The rear of the divider shall include a recessed area to allow for looping of LDH hose from one side of the divider to the other. | 210
3340-1466 | Storage compartment driver side compartment top. Locate to forward area. Includes painted roll-up door (wired to door ajar) with header and (1) interior strip light. Wetside tanker | 4906
3340-1467 | Storage compartment officer side compartment top. Locate to forward area. Includes painted roll-up door (wired to door ajar) with header and (1) interior strip light. Wetside tanker | 4906
3340-1468 | Stainless steel corner trim around the fuel fill opening and/or SCBA storage as applicable. Trim to follow the curve of the fenderette and cover the entire wheel well plate above, below and to the rear of the fuel fill. | 452
3340-1469 | Attic ladder storage for (1) 10' attic ladder with feet. Finish: sanded aluminum. Wetside Tanker | 813
3340-1470 | Stokes basket storage in compartment. Locate in [#LOC] with a strap(s) if applicabl to secure basket in rack. | 1015
3340-1471 | Removable Poly Hosebed Tray(s). The floor of the tray(s) to be slotted to prevent the accumulation of water and allow for ventilation of wet hose. Includes vertical slotted hand hold cutouts on each end to facilitate easy removal of the hose tray. | 940
3340-1472 | Horizontally hinged divider/shelf to seperate hosebed into upper and lower areas. Shelf made out of 0.25" smooth plate aluminum sanded finish with drainage slots. | 681
3340-1473 | Cargo net. Nylon black cargo net(s) with 3 x 3 openings to be provided across walkin body interior compartment opening(s). Cargo net(s) to be mechanically held in place at top and to be held in place at bottom & sides as required with snaps. [#LOC]. | 928
3340-1474 | Rack, garment for roll out tray. Includes: weld heavy duty gusseted vertical walls each side of tray and round aluminum extruded handrail material intended for a hang rod centered high as possable to accommodate clothes hangers. Construction to be 1/4 inch thick aluminum with sanded finish unless otherwise specified. Locate in floor mounted tray Location(s): [#LOC]. | 1709
3340-1475 | LINE-X body compartment [#LOC]: Includes all interior surfaces of the compartment. Door(s) surfaces not included. | 854
3340-1476 | Provision for SpaceSaver M2792M 2 bottle fill station. Includes blowout cutout and mounting. Location: Inside walk in body facing chassis center line behind L2. | 743
3340-1477 | Black poly box(s) with hand hold cutout on each end. Approximate size 18.5" W x 10" H x as deep as adjustable shelf will allow in lower L5 compartment. | 449
3340-1478 | Black poly box(s) with hand hold cutout on each end. Approximate size 18.5" W x 6" H x as deep as adjustable shelf will allow in upper L5 compartment. | 449
3340-1479 | Body mainframe and hosebed side assemblies for a 93" high body. | 4372
3340-1480 | 12 gauge stainless steel smooth plate floor above the horizontal hard suction storage racks in the officers roof top compartments to provide additional storage. | 1308
3340-1481 | Front panels of the eMAX body shall be covered by 16 gauge brushed finish stainless steel. This is in lieu of the standard aluminum tread plate panels. | 511
3340-1482 | Diamond plate tandem axle wheel well. Includes fenderettes and bolt-on aluminum wheel well liners with sanded finish. | 4254
3340-1483 | Rear tandem wheel well liner(s) extended in as much as possible from the top of the mud flap and as close to frame rail as possible. | 612
3340-1484 | Body main frame and hose bed side assemblies for an 88" high pumper body. No upper rear handrail. | 3240
3340-1485 | Storage rack for One (1) 400 cubic foot nitrogen bottle. Mounted horizontal in driver side roof top compartment. | 669
3340-1486 | Provide a cut-out on the lower right rear panel of the body for accessing a customer furnished hydrant bag that will be located in compartment R3. Clear door opening a minimum of 12" wide x 18" high. A vertically hinged smooth plate double panel rear door will be provided with a bent D-ring latch and a light wired to door ajar indicator circuit. | 1857
3340-1487 | Body main frame and 96" wide (inside dimension) hose bed for a 90" high x 100" wide rescue pumper body. Includes double wall exterior side sheet panels full length of the upper body. | 3977
3340-1488 | Stainless steel light guards on the strip lights in L3 and R3 body compartments (4) lights. | 307
3340-1489 | LINE-X package for Rescue roof top catwalk area side walls around roof top boxs only. Does not include catwalk walkway floor or any other side wall surfaces. | 1780
3340-1490 | Dividers, bolt in, Qty (2) for transverse compartment. Location between L3/R3. Dividers to be located 26 inches deep from ea. side door opening. | 1318
3340-1491 | Speedy dry hopper. Locate above L3/L4. Includes discharge chute in compartment directly below roof top compartment with close off valve and extension hose for ground level dispensing. Hose to discharge thru L4 floor along the forward wall with valve for ground level dispensing. Capacity of speedy dry hopper is 180 lbs. | 2176
3340-1492 | LOGO, E-1. Provide a metalic logo (exterior large). Apply with 3M VHB tape. Locate: front face of commercial cab centered below windshield. | 465
3340-1493 | Tag, Tire INFO. Stainless steel tag on wheel well area above each tire location. To include pressure in BARs, torque and size of each tire. | 150
3340-1494 | Step, removable for rear body wheel well area. Step design is a bolt on oval ribbed aluminum ladder rung. Locate: Rear body side extrusion at bottom and in line with the body rub rail. Option includes a 36 in. long horizontal handrail below compartment door above wheel well. | 2027
3340-1495 | Hosebed storage pan partition. Partition to be located rearward of the foam pump and cab tilt reservoir. | 438
3340-1496 | LINE-X Package: Body compartment mounted components only (shelves, trays, toolboards,etc.) to have LINE-X finish. | 13891
3340-1497 | Body compartment design shall be modified to accommodate the specified water tank as indicated per the customer approval drawing. Modification includes tank mounting. | 1171
3340-1498 | Stop(s) shall be provided as required to prevent the contents from sliding forward. Size per option requirement, unless otherwise specified. Locate per customer requirement. (EA) | 163
3340-1499 | Pocket doors - A non locking (2) two piece opposing pocket door system shall be provided. Locate between the robot area and walkin body area per customer approval drawing. | 3603
3340-1500 | Storage box welded left side to upper body hose bed side sheet above L1, set back 8" from the front of the body and, as high as the body side sheet to accommodate installation of a Speedy Dry hopper (specified separately). Top of compartment is aluminum treadplate with a hinged treadplate access door with latch and wired into the door open circuit. To be painted as applicable. | 1447
3340-1501 | Horizontal air bag module for (9) Vetter air bags. Nylon buckle strap assemblies shall be provided across the openings. Locate in L3 floor mounted. Sizes of bags: (2) 26 ton 20" x 24", (1) 19 ton 19" x 20", (1) 13 ton 15" x 20", (2) 10 ton 15" x 15", (1) 1 ton 14" x 13', (2) 43 ton 31" x 27". Air bags not included. | 2312
3340-1502 | Stokes / backboard Module. Module constructed of smooth aluminum plate and designed to hold (1) stokes basket, (2) backboards and (1) scoop stretcher. Nylon strap to retain items. Location: B1 ceiling mounted, offset left. | 2345
3340-1503 | Storage for (3) fire extinguishers. Locate in compartment B2. Module to retain (1) 20lb ABC, (1) 2.5 gal water can and (1) 15lb CO2. Extinguishers not included. | 1115
3340-1504 | Body main frame and hose bed side assemblies for a 98" high tanker body and a 76" wide hose bed. | 5133
3340-1505 | Rub rail assembly constructed of 2.5" x 2" Black U.H.M.W. plastic. Bolted to the lower exterior perimeter edge of the apparatus body. Rub rail shall be mitered 45 degrees at leading and trailing end and notched for marker and warning lights clearance (where applicable. Rub rails will be spaced a minimum of 1/4" from the body surface to provide drainage. | 1816
3340-1506 | Two (2) 1.0" diameter stainless rods to accommodate hose roll storage. Includes applicable brackets. Located in Upper R1 (Exact Loaction to be determined at Final Inspection). | 280
3340-1507 | Aluminum sign plate to add graphics. [#LOC] | 278
3340-1508 | Riser for light tower. A riser for use with the light tower shall be provided. Riser height to elevate installed tower in the stowed configuration so to not exceed over all height of body components. Design and material to be consistent with location of riser on body. | 2341
3340-1509 | LINE-X body compartment door [#LOC]: Includes exterior door surface of the compartment. | 409
3340-1510 | Latch upgrade. Roof top compartment doors shall have larger sealed locking latches installed (Southco model C5-31-15 latch, C5-82 gasket) & key CH751 in place of standard. Finish: Black powder coat. | 314
3340-1511 | Pocket doors - A non locking (2) two piece opposing pocket door system shall be provided. Locate: Per customwer approval drawing. | 3603
3340-1512 | Cargo net, each. A black Nylon cargo net with 2x2 openings shall be provided for an inside body compartment opening. Cargo net to be permanently fastened to upper edge of compartment and secured in place at bottom and sides with twist-locks, snaps and Velcro straps as deemed required by E-1 engineering to adequately secure cargo in place. Locate: per customer approval drawing. | 928
3340-1513 | OBSOLETE: Rub rail assemblies constructed of 2.5" x 2" thick Black U.H.M.W. plastic. Bolt to the lower exterior edge of the apparatus body below the side of body compartment doors and the rear vertical edge of the tailboard. | 1955
3340-1514 | U-shaped rolled hose rack for hose rolls. Includes adjustable divider(s) with adjustable tracking on floor and back wall as applicable. Locate: [#LOC]. | 616
3340-1515 | A recessed handle in place of the chrome handle will be attached to each roof compartment lid, centered front to rear. | 160
3340-1516 | Stainless steel plate trim on side edges of hosebed openings. | 525
3340-1517 | Provide any necessary ventilation requirements for the stator and heat exchanger supplied with the Harrison MSC generator. Includes any required chimneys, chutes or louvers to meet airflow requirements. Also includes necessary brackets and plumbing/electrical covers as required. | 1075
3340-1518 | Hosebed height non-standard. Hosebed to be 12 inches tall IPO standard height. | 2095
3340-1519 | Turtle Tile Brand [#COL] floor matting covering shall be added to L1/R1 transverse compartment including shelf (if applicable). | 407
3340-1520 | Vogel Lube reservoir is to be located inside officer side pump access door. To be accessible for service from inside access door. | 0
3340-1521 | 1"x1.5" angle to be located full width of opening of compartment L2. The 1" lip in the up position just inboard of the roll-up door in the down position. | 244
3340-1522 | **OBS** (Akron obsoleted the 497 mount. Will need E-ONE produced version if sold again) Akron mounting fixture model# 04970001 for Akron 1496 Ladder Pipe monitor. Locate compartment top over L1/L2. | 806
3340-1523 | Scuff plate, tie off point. Provide a stainless steel scuff plate for area around high body rope tie off point to protect body paint. Qty is each. | 215
3340-1524 | Painted smooth plate tandem axle wheel well. Includes bolt-on composite wheel well liners and bolt-on rubber trim fenderettes. | 4073
3340-1525 | Bolt-in partition wall. Located forward of reels in officer's side roof top compartment. | 305
3340-1526 | Add protection to underside of rear override controls center to help protect from dust and debris. | 338
3340-1527 | Notch poly box to best accommodate a maximized fit around Speedy Dry down pipe through the floor tube installation. Priced each. | 182
3340-1528 | Access door. A hinged drop down access door shall be provided to access available space in the body roof stair access area as indicated per the customer approval drawing. Qty is each. Includes: seal, hinge & lever style latch. Construction to be consistant with area located. | 729
3340-1529 | Swirl finish. Each side of side facing gussets for tray divider to have swirled finish. Qty is per each tray per customer approval drawing. | 433
3340-1530 | Speedy dry hopper. Capacity of speedy dry hopper is 200 lbs. Locate: roof top compartment above L4. Includes: hard pipe discharge chute inside compartment routed close as possible to inboard aft corner directly below roof top compartment and routed thru compartment floor for ground level dispensing below. Dispensing valve to be access thru rear body access door next to DOT lighting. | 3499
3340-1531 | Threshold to be provided in the upper body catwalk at the point of the dunnage pan. Construction shall be 2x2 aluminum extruded angle spanning across the catwalk. Finish to be sanded aluminum unless otherwise specified. | 256
3340-1532 | Rack. A tube rack structure shall be provided constructed of (8) 4 in. dia. aluminum tubes welded in a 2x4 assembly with the height TBD by customer. The rack shall be installed per the customer approval drawing and located in the roof top compartment on driver side of body forward. Finish to be sanded aluminum unless otherwise specified. | 843
3340-1533 | Roof top compartment for Stokes Basket storage. Compartment to accommodate (1) Stokes Basket. Compartment approx size 105 in. L x 12 in. T X 25 in. W. Includes rear lift up diamond plate hinged door with D-style latch, door hold open device located at rear and interior stop to limit basket travel from sliding forward out of reach. Location: Roof top of body on driver side. | 2093
3340-1534 | Access plate in the floor of the body to service the fuel tank as space allows. | 256
3340-1535 | Removable panels at the back walls of L1, R1 and the front of the interior walkway for water tank access. | 1225
3340-1536 | Refrigerator enclosure. Provide an aluminum enclosure for the refrigerator (specified separately). Dimensions to suit selected refrigerator. | 632
3340-1537 | Aluminum angle 2"x2" bolt on light guard to protect ROM light fixture and roll-up door track from damage for R1 rearward light only. (1) 18" piece at top and (1) 18" piece at the bottom bolted to the rear wall. | 159
3340-1538 | Diamond plate storage box with hinged lid for chain saw. Box to be approx 33L x 12W x 16D located on LP compartment top. | 1061
3340-1539 | Horizontal air bag module for (7) customer furnished and installed Genesis air bags. Nylon buckle strap assembly shall be provided across the openings. Locate in L1 rearward of the partition on the upper shelf. Sizes of bags: (2) 6" x 6", (1) 9" x 9", (1) 12" x 12", (1) 15" x 15", (1) 22" x 22" and (1) 24" x 24". Bags not included. | 2312
3340-1540 | OBSOLETE: USE 3340-1720 Plastic Rub rail IPO standard with no rubrail on tailboard. Constructed of 3 in. x 2 in. Black U.H.M.W. plastic bolted to the lower exterior edge of the apparatus body. Rub rail shall be mitered 45 degrees at leading and trailing end and notched for marker and warning lights clearance (As applicable) | 1229
3340-1541 | OBSOLETE: USE 3340-1720 OR SIMILAR. Plastic Rub rail to be applied to the upper body side surface just above the side body doors in place of standard drip rail. Constructed of 3 in. x 2 in. Black U.H.M.W. plastic bolted to the side of the apparatus body. Rub rail shall be mitered 45 degrees at leading and trailing end and notched for marker and warning lights clearance (As applicable) | 1229
3340-1542 | Cargo net cover for pigeon storage openings. Use permanent fastners along aft bulkhead and seatbelt style buckles on forward bulkhead. Cargo net to be Yellow 2 in x 2 in squares. Locate: R1. | 612
3340-1543 | Divider for transverse compartment, bolt in between L3/R3. Locate: L3 forward of partition 57 in. deep. | 661
3340-1544 | The aerial body side panels shall be diamond plate overlay. Lip over hosebed side and bottom angled out for an integral drip rail. Applies to SideStacker HB side, panels next to water tank on MM, and upper body sides on RLP. | 1268
3340-1545 | Step, removable (pair) for rear body wheel well area. Locate: Rear body side extrusion at bottom and in line with the body rub rail. | 2027
3340-1546 | Storage brackets for (1) attic ladder. Locate the attic ladder inboard of pike poles. | 409
3340-1547 | Compartment heater mounted behind back wall (interior of body) w/cutout for grille. Includes switch on driver overhead. Location: [#LOC]. | 1661
3340-1548 | Rack. A bolt in aluminum tube rack structure shall be provided that is a box design 12.5'' L x 15.5'' W x 9'' T. Includes: Six (6) 3.25 in. I.D. aluminum tubes equally space. The rack shall be fabricated as indicated & located per the customer approval drawing in the forward driver side roof top compartment. Finish to be sanded aluminum unless otherwise specified. | 843
3340-1549 | Rack, Strut storage. A bolt in strut storage rack shall be provided per customer approval drawing. Locate: Driver side roof top compartment per customer approval drawing. Finish to be sanded aluminum unless otherwise specified. | 1116
3340-1550 | LINE-X package for Rescue roof top surface and exterior surfaces of roof top boxes only. | 1780
3340-1551 | Body main frame and hose bed side assemblies for a 90" high pumper body. | 4700
3340-1552 | Extinguisher rack shall be constructed from 1/8" smooth aluminum plate in a natural finish. The three bottom openings shall be 8" wide x 8" high x full depth. The top opening shall be 8" wide x 12" high x full depth. Each storage sleeve to include ribbed rubber inserts on the bottom. Locate on floor of L4 offset rearward. | 923
3340-1553 | Removable panels for wiring in upper compartments. | 815
3340-1554 | LINE-X package for Aerial body miscellaneous parts: Includes outrigger covers only. | 527
3340-1555 | Notched hosebed divider(s). Notch to be 6" deep x 10" back at the rear of the divider. Priced per divider. | 120
3340-1556 | Slip-on stainless steel dump elbow and 48" straight extension chute. Includes body mounted removable support arm and mounting brackets at rear of body for elbow and straight chute. | 2614
3340-1557 | Storage Pan. Pan to accommodate generator and or light tower equipment. Pan shall be sized to best accommodate equipment. Locate: Top of body roof per customer approval drawing. | 3884
3340-1558 | LINE-X package for Single Axle Aerial, see specification for details. | 8766
3340-1559 | Hose storage tray located on officer side compartment top. Tray(s) to be full length of compartment top and have drainage slots on bottom of tray. Includes vinyl [#COL] cover. | 2422
3340-1560 | Body or pump module notch to accommodate the exhaust canister for high horsepower engines (370 HP or more) on commercial chassis. Right side lower front compartments and/or pump module may be modified. | 491
3340-1561 | Smooth plate tandem axle wheel well painted job color. Includes bolt-on composite wheel well liners and bolt-on rubber fenderettes. Wheel well plates to be flush mounted. | 6863
3340-1562 | Upper left side of body to be notched to allow hydraulic overhead ladder rack to be lowered for reduced travel height. Compartment opening height to remain std. | 2135
3340-1563 | Polished stainless steel trim on bottom edge of compartment opening of [#LOC]. | 374
3340-1564 | Notch the forward edge of shelves 4" x 4" each side of tray outboard. Location: Upper L1/R1. | 572
3340-1565 | The L1 compartment shall have a Unistrut track for dealer/customer supplied equipment. The Unistrut will be attached to the back wall access panel. | 349
3340-1566 | Divider for transverse compartment, bolt in between L2/R2. Locate: L2, 26 in deep from inside of door. Finish is sanded aluminum unless otherwise specified. | 661
3340-1567 | Sign, "STAY BACK" with black reflective lettering. Locate below rear of body. | 191
3340-1568 | Body mainframe and hosebed side assemblies for a 97" high body. | 5828
3340-1569 | Scorpion polyurethane coating for inside body walkway floor of walk-in Rescue. The walk-in floor area and the adjoining parameter side wall extending approximately 4 inches tall shall be covered. Does not include any other non specified surfaces. Color: TBD. | 2254
3340-1570 | LINE-X Package: Dive Suit body compartment interior. Includes: compartment mounted components (hang rod, shelves, trays, toolboards,etc.) to have LINE-X finish. To include pan of hinged doors if applicable. Compartment interior includes floor, back and side walls and ceiling as applicable. Qty Each. | 3310
3340-1571 | Divider hosebed with offset. | 1010
3340-1572 | Divider Long. Ship loose in hosebed | 687
3340-1573 | Cargo net, body compartment. Black Nylon cargo net with 2x2 openings shall be provided inside body compartment. Cargo net to be permanently fastened to upper compartment edge and secured in place at bottom and sides with twist-locks or snaps as determind by E-1 engineering to adequately secure cargo in place. Qty is (1) one each cabinet. Locate: per customer approval drawing. | 1172
3340-1574 | 12 gauge stainless steel smooth plate floor above the horizontal hard suction storage racks in the officer side roof top compartments to provide additional storage. | 1308
3340-1575 | Speedy dry hopper. Located per approval drawing. Includes discharge through bottom of compartment along forward wall with valve for ground level dispensing. Capacity of speedy dry hopper is 200 lbs. | 2176
3340-1576 | Modify body to lower [#LOC] by 4". Can not be done on same side as fuel fill. | 324
3340-1577 | Body top deck, center of rear body, access ladder, rear tail light bezels, side air intake scoops shall be painted with black Durabak coating. | 956
3340-1578 | Bolt in 1.5" x 3" SS channel at bottom of B1 compartment centered to allow a 12" x 3" space on driver side for pre-connected LDH and 7.5"x 3" space on officer side for pre-connected 2.5" DJ hose. Requires roll-up door locks and door ajar switch to be raised. | 405
3340-1579 | Stainless steel tandem axle rear fender panels with brushed stainless steel overlay. Includes bolt-on stainless steel wheel well liners (not painted) and polished stainless steel outer fenderettes. | 2943
3340-1580 | Body main frame and hose bed side assemblies for a 93" high pumper body. No upper rear crossover hand rail with this option. | 4829
3340-1581 | LINE-X package for body single axle rear wheel well either diamond plate or smooth plate and any doors in the wheel well. | 921
3340-1582 | Hosebed floor deflector. Locate to officer side forward of hosebed from upper hose storage to hosebed floor. Deflector smooth plate and slotted for drainage. | 461
3340-1583 | Body main frame and hose bed side assemblies for a 89" high tanker body. | 1427
3340-1584 | Transverse storage sleeve for long handle tools and other miscellaneous items designed per customer specific requirements. | 710
3340-1585 | Horizontal air bag module for seven (7) customer furnished air bags. Bags will be Paratech brand and each bag will store with one (1) identical piece of rubber mat. Locate in L4 offset rearward. Nylon strap provided to retain airbags. See specifications for bag model numbers. | 2346
3340-1586 | Tool box, CTECH brand 4 drawer compartment toolbox unit x as wide as possible. (1) 6" tall drawer and (3) 3" tall drawers. Includes Cal Gray drawer face finish. Located per approval drawing. | 2850
3340-1587 | Divider for transverse compartment to be bolt in. Locate: between L2/R2 at chassis centerline. Finish is sanded aluminum unless otherwise specified. | 661
3340-1588 | The rear of the first (2) driver side hose bed dividers to be cut back 6". An additional adjustable track will be installed at the rear of the hose bed to secure these dividers. | 350
3340-1589 | Hosebed dividers to be 38" tall. | 0
3340-1590 | 3/16" thick aluminum box with hand hold cutout on each end located in [#LOC] compartment. The box shall be designed per customer specific requirement and drawing shall be provided for review and approval. | 449
3340-1591 | Stokes Basket and backboard storage sleeve for (1) basket and (1) backboard. Includes (2) black cargo net retainers (1) each side for the basket and Nylatron on the floor of the sleeve. Location: Horizontally mounted through L3/B1/R3 on the floor. | 1313
3340-1592 | Body main frame and hose bed side assemblies for an 83" high pumper body with a 59" wide hose bed. | 2303
3340-1593 | Body main frame and 59" wide hose bed side assemblies for a 93" high pumper body with rescue pumper style top hatch compartments. | 4123
3340-1595 | Diamond plate box for directional lightbar (if applicable) and (2) scene lights. Box to be mounted on 3" x 3" aluminum angle at rear of hosebed storage pan. Lights to be surface mounted to box. | 783
3340-1596 | Provide an aluminum storage module for horizontal storage of (1) Stokes basket located on the transverse floor in L2/R2 against the rearward wall. Nylon retaining straps on both ends of the module. Module to be 13" total height. | 1272
3340-1597 | Dock bumpers (4) on rear bumper equally spaced (as applicable). | 417
3340-1598 | Unistrut for mounting of dealer/customer supplied and installed reels. (2) full width lengths on the ceiling B1 and on the floor of the roof compartment above R5 forward. | 724
3340-1599 | The aerial body dunnage area shall have a diamond plate overlay for backing plate. | 635
3340-1600 | Enclosure to box-in the Breaker Box and Light tower controls, thereby provide an obstruction free usable space in the remainder of the compartment. Locate in the L2 compartment rearward wall area. | 322
3340-1601 | Trench panel storage module constructed of smooth plate aluminum vertically mounted in drivers side of compartment B1. Module to hold (16) 2" x 12" x 10' pieces of lumber, and maximum of (8) Trench panels. Panels are 4' x 8' x 3/4" inch plywood with 2" x 12" x 10' foot strong backs. All lumber is dimensional. The trench panels shall extend into the transverse L2/R2 compartment within a bolt-in enclosure. | 2677
3340-1602 | (1) one square 6" X 6" access hole to be provided to accommodate future installation of booster pump. Option does not include cover plate or door. Location: At rearward edge of L4 ceiling, mid depth of compartment into the rooftop compartment above. | 621
3340-1603 | The walls of the rooftop compartment above L4 to have additional louvers for ventilation. | 158
3340-1604 | LINE-X package for body single axle rear wheel well either diamond plate or smooth plate. Does not include doors or trim. Wheel well overlay panel only. SS Product. | 921
3340-1605 | OBSOLETE: USE 3340-1721. Rub rail assembly constructed of 3" x 2" Black U.H.M.W. plastic. Bolted to the upper exterior perimeter edge of the apparatus body above the side doors. Rub rail shall be mitered 45 degrees at leading and trailing end. | 1552
3340-1607 | Body main frame and hose bed for a 87" high stainless steel eMAX rescue pumper body. Hose bed to be 72" wide. | 5925
3340-1608 | Body compartment diamond plate floors to be Zolatone black finish. | 2356
3340-1609 | Pike pole storage utilizing (4) pac trac Handlelok p/n 1004. To hold (2) pike poles (1) 6ft and (1) 8ft. To be located on officer side compartment top. | 752
3340-1610 | Center walkway, minimum 18" wide, utilizing (2) of the selected hose bed dividers. | 0
3340-1611 | OBSOLETE: (Use 3340-1855) Rub rail assembly constructed of 2.5" x 2" Black U.H.M.W. plastic. Bolted to the lower exterior perimeter edge of the apparatus body and the pump module running boards. Rub rail shall be mitered 45 degrees at leading and trailing end and notched for marker and warning lights clearance (where applicable).SS product. | 2078
3340-1612 | Speedy Dry Hopper. Locate in roof compartment above L2 compartment. Includes discharge through bottom of compartment along rearward wall with valve for ground level dispensing. Pipe to be fully boxed in with a vertical partition running the full height and depth of the comaprtment and completly enclosed at the front as wide as necessary so the pipe is not visiable. Capacity of speedy hopper is 100 lbs. | 2170
3340-1613 | A foam container storage shall be provide on rear body driver's side compartment top. | 1784
3340-1614 | One (1) Vertical mount traffic cone holder shall be fabricated and installed to hold up to (8) 28" tall traffic cones with 12" bases (not included). The bracket shall be constructed of 1/8" aluminum smooth plate, bolted and mounted to 8" tailboard offset to driver side, inboard of the tail light assembly. | 374
3340-1615 | Body main frame and 59" wide hose bed for a 96" high rescue pumper body. | 4856
3340-1616 | Air bag storage for (10) bags. Horizontal storage to accommodate Holmatro brand bags. Includes vertical restraint straps. The air bag models are as follows: (2) HLB 2, (1) HLB 6, (1) HLB 11, (2) HLB 21, (2) HLB 31, (1) HLB 38 and (1) HLB 53. Locate in R4. | 2484
3340-1617 | Storage Pan Hot Shot II Hydraulic Reservoir in pump module . Includes a hinged lid with gas shock hold open. | 1029
3340-1618 | 12 gauge stainless steel smooth plate floor above the horizontal hard suction storage rack in the officer side narrow roof top compartment to provide additional storage. | 661
3340-1620 | Over the hose bed swing-out bracket for rear lighting accessories. Constructed of aluminum extrusion/tubing with alumium plate end brackets. Paint job color. SS Product. | 1605
3340-1621 | Body main frame and hose bed side assemblies for a 93" high tanker body. | 4961
3340-1622 | Rub rail assemblies constructed of 2.5" x 2" thick Black U.H.M.W. plastic. Bolt to the lower exterior edge of the apparatus body below the side of body compartment doors and the rear vertical edge of the tailboard. Side rub rails will be machined at the fastener locations to provide a space a minimum of 1/4" from the body surface to provide drainage. | 4025
3340-1623 | Notched hosebed divider(s). Notch to start 12" back from front of body. Notches shall include radius corners and are located on the top of the divider. 12" wide X 10" deep. Priced per divider. | 120
3340-1624 | Rear transverse storage sleeve to be designed per customer specific requirements detailed on the apparatus layout and sales drawing. Provides space for (1) Folding Ladder (or) similar style equipment, including (2) black cargo net retainers, one each open end, shall also include Nylatron along the floor of the sleeve for ease of loading equipment. Location: floor mounted through the rear body compartments L3/B1/R3, as far forward as space permits. | 1313
3340-1625 | Module in the rear of body above the ladders for storage of long handle tools (approx size: 11"W x 8"H x 96"D). Module to be accessed with the right side ladder tunnel door. | 540
3340-1626 | Storage retaining box. Locate (1) lower officer side front compartment face. Includes upper PAC 1004 bracket at top. See detailed box dimensions. | 921
3340-1627 | Body mainframe and hosebed side assemblies for a 64" high body | 0
3340-1628 | Horizontal air bag module for seven (7) customer furnished air bags. Locate as shown on sales drawing. Nylon strap provided to retain airbags. | 2346
3340-1629 | Storage sleeve - 8 x 8 square x transverse across body. Smooth aluminum construction. Locate:[#LOC] per customer approval drawing. | 537
3340-1630 | Speedy Dry Hopper. Locate in roof compartment above L3. Includes discharge thru bottom of compartment L3 along forward compartment wall with valve for ground level dispensing. Capacity of speedy hopper is 100 lbs. | 1875
3340-1631 | Body mainframe and hosebed side assemblies for a 81" high body. | 1625
3340-1632 | Diamond plate corner guard for the rear compartment face forward of staircase(s). Guard to wrap around the corner. SideStacker or NPNT w/ side staircase aerial bodies only. | 0
3340-1633 | Air bag storage rack with three (3) horizontal slots to hold three (3) air bags (each 24"W x 24"L x 1"THK). The rack fabricated from .125" smooth plate aluminum with a strap to hold contents in rack and finish to match body compartment interior. Bag to fit in upper compartment`s 26" depth just below offset. Openings are: (3) 26" wide x 24.5" deep x 2" tall. Located in R2 mounted against forward face of partition wall. | 1725
3340-1634 | A tag stating "Do Not Use" permanently affixed located at the overflow tank for the windsheild washer tank. | 96
3340-1635 | Body main frame and hose bed side assemblies for a 92" high tanker body. | 4961
3340-1636 | Stainless steel anti-sail mud flap brackets. | 294
3340-1637 | Body mainframe and hosebed side assemblies for a 86" high body. | 2432
3340-1638 | There shall be a total of 3 air outlets located around the truck. These shall be plumbed to the onboard Boss compressor. One of the outlets shall be a lead line run to B1 for a dealer installed reel. There shall be a 3/8" outlet with ball valve in the forward lower portion of L1. There shall also be a 1-1/2" fire hose threaded outlet in the forward lower portion of L1. | 1842
3340-1639 | (1) Driver and (1) officer side roof top compartment. Includes hinged compartment lids with turn latches and grab handle(s). Each lid to have (1) bracket mounted LED light and to be wired to door ajar indicator in cab. | 5248
3340-1640 | Mount (4) footman loops on the corners of the hosebed storage pan. | 159
3340-1641 | LINE-X for exterior surface of the body roof top compartment lid only. Qty. each lid. | 341
3340-1642 | Provision for Revolve Air fill station to be installed after delivery. Includes blowout cutout, mounting preperation and cover plate. Locate [#LOC]. | 743
3340-1643 | Riser - Spacer for light tower mounting. A riser for use with the light tower shall be provided to accommodate the stepped pan area. The riser shall be designed to elevate the light tower to be as high as possible without any part protruding above the body structure. Design and material to be consistent with location of riser on body. | 2341
3340-1644 | Notch the edge of a partions/toolboards for installation of rear intake pipe through the rear wall. Priced each. | 146
3340-1645 | Air bag module for vertical storage of (7) customer furnished air bags. Bags will be Vetter brand. Each slot will be 2" wide. Locate in R1 offset forward. See specifications for bag sizes. Also stored are (4) 24" x 24" x .5" ground pads. Nylon buckle strap assemblies to be provided across the opening(s). | 1305
3340-1646 | Tool box, CTECH brand (3) drawer compartment toolbox. Includes: two (2) 6 in. drawers below (1) one 3" drawer above. Toolbox dimensions to fit in an opening 45" W X 18" H X 25" deep. Requires a fixed shelf mounted above toolbox to enclose top drawer and create opening height added separately. Finish: Cal Gray drawer face finish Locate: per customer approval drawing. | 2792
3340-1647 | Body main frame and hose bed side assemblies for a 89" high tanker body. | 4700
3340-1648 | Anodized aluminum trim on bottom edge of all body compartment openings including pump enclosure if applicable with painted edges. | 0
3340-1649 | Brushed stainless steel trim on bottom edge of all body compartment openings with painted edge. Small and medium aluminum bodies. | 1028
3340-1650 | Stainless steel trim on bottom edge of all body compartment openings with painted edge. Large aluminum bodies. | 1798
3340-1651 | Four (4) ladder belt hooks will be on a locking slide that extends out of the compartment. Locate in R6 against rearward wall high as possible. | 576
3340-1652 | 1"x1.5" angle to be located full width of opening of compartment L2. The 1" lip in the up position just inboard of the pan door in the down position. | 244
3340-1653 | Body main frame and 59" wide hose bed for a 97" high rescue pumper body. | 4856
3340-1654 | Tool box, CTECH brand (3) drawer compartment toolbox. Includes: three (3) 9 in. tall drawers vertically stacked. Toolbox dimensions to fit in an opening 38" W X 30" H X 24" deep. Requires a fixed shelf mounted above toolbox to enclose top drawer and create opening height added separately. Finish: Cal Gray drawer face finish Locate: per customer approval drawing. | 2792
3340-1655 | Removable number plate with mounting brackets. Locate [#LOC]. Plate to be painted job color both sides. Removable bracket to be painted job color. Lettering and/or graphics not included. | 643
3340-1656 | Divider for transverse compartment, bolt in between L3/R3. Locate: L3, 26 in deep from inside of door. Finish is sanded aluminum unless otherwise specified. | 661
3340-1657 | Brushed stainless steel trim on bottom edge of (2) body compartment openings. Painted stainless steel bodies. | 235
3340-1658 | Hold back the edge of shelves/trays in compartment L3 where rescue reels are located to provide 2" of clearance from the inside of the doors when closed. | 0
3340-1659 | Removable reel access panel to be installed on the rear wall of interior compartment above L3. Panel to be retained with stainless steel machine screws. | 258
3340-1660 | Storage pan access lid made from embossed diamond plate. The lid shall be hinged forward with two grab handles per lid and gas shock hold opens. The lid to have (1) Amdor LED strip light and be wired to door ajar indicator in cab. | 1488
3340-1661 | Rub rails to be Powder Coated Flat Black. | 893
3340-1662 | Stokes basket storage compartment. Locate horizonal in B-1 below ladder module with nylon buckle straps to hold basket in rack. | 1015
3340-1663 | Horizontal air bag module for (10) customer furnished air bags. Nylon buckle strap assembly shall be provided across the openings. Locate in L1, rearward of partition, up high. Bag sizes found in specification. Bags not included. | 2312
3340-1664 | Divider for B1 compartment, bolt in 100" back from front of shelves in B1, between top fixed shelf and the compartment floor. Finish is sanded aluminum unless otherwise specified | 330
3340-1665 | Stainless steel storage compartment on officer side compartment top. Locate to forward area. Includes D-ring door and compartment lighting. Wetside tanker | 4906
3340-1666 | Stainless steel storage compartment on driver side compartment top. Locate to forward area. Includes D-ring door and compartment lighting. Wetside tanker | 4906
3340-1667 | OBSOLETE: (Use 3340-1719). Rub rail assembly constructed of 3" x 2" Black U.H.M.W. plastic. Bolted to the lower exterior perimeter edge of the apparatus body and pump enclosure. Rub rail shall be mitered 45 degrees at leading and trailing end and notched for marker and warning lights clearance (where applicable). | 2770
3340-1668 | Seamless & Flush. Additional side body panels directly above L2/R2 to be seamless and flush. | 608
3340-1669 | Mounting plate for battery charger receptacle, indicator and air inlet (if applicable). Plate to be removable brushed stainless steel. Locate: per customer approval drawing. | 391
3340-1670 | Angle, stop. Floor mounted at front of compartment opening. A 3x3 extruded aluminum angle shall be bolted in along the opening of the compartment floor to aid with containing equipment inside the compartment. Finish: Sanded aluminum unless other wise specified. Location(s): [#LOC]. | 279
3340-1671 | Louvers, additional & filtered. Additional louvers shall be added to the specified compartment walls to minimize intrusion of road spray debris. Option includes additional louvers & standard provided louvers for the specified compartment. [#LOC]. | 585
3340-1672 | Scorpion polyurethane coating to be applied to the specified single or half depth floor mounted tray. Tray only on [#LOC] floor to have Scorpion polyurethane coating. Color: TBD. | 361
3340-1673 | The outboard panels of the officer side roof top compartments to be smooth plate overlays. These areas are to be seamless and painted job color. | 1827
3340-1674 | Full width hosebed above the booster tank from the officer side extra wide roof top compartments to the driver side with raised side assemblys. | 2481
3340-1675 | Body main frame and 59" wide hose bed for a 95" high rescue pumper body. | 4856
3340-1676 | Backboard storage sleeve. Locate in ladder tunnel. Sleeve to be approx 3"W x 19.625"H x 74"L. | 575
3340-1677 | Turtle Tile brand black floor matting covering open storage area on top of truck. (Aerial Only) | 936
3340-1678 | Front outer panels of the rear body side compartments covered by 16 gauge brushed stainless steel. This is in lieu of the standard aluminum tread plate panels. | 511
3340-1679 | Hose ramp at end of hose bed to protect the door located below. | 331
3340-1680 | The rear of the hose bed dividers to be cut back 6". An additional adjustable track will be installed at the rear of the hose bed to secure these dividers. | 350
3340-1681 | Stokes basket mounting brackets top of body driver side over L3/L4 for storage of a Junkin model JSA-300PCW stokes basket. | 699
3340-1682 | Body single axle rear wheel well diamond plate to be painted job color. | 921
3340-1683 | Divider Support to run full width of hosebed (side to side) at the front of the hosebed positioned as required for both the lower divider(s) and the divder for the area above the ladder tunnel, and towards the rear of the hosebed at top of the divider for the section above the ladder tunnel. Attach to each hosebed divider as required, to provide additional support. | 805
3340-1684 | Brushed stainless steel overlay. Locate on lower rear body. (See drawing for location) | 327
3340-1685 | Storage sleeve for ladder & pike poles. A storage sleeve to accommodate a 14 FT. roof ladder & pike pole shall be provided. Stowed components shall be accessible from inside the walk in body and secured with (3) equally spaced straps. Construction shall be smooth aluminum with a sanded finish unless other wise specified. Locate: Inside walk in body at ceiling level officer side. | 3444
3340-1686 | Cargo net(s) in interior compartment opening(s) behind lift-up doors. Cargo net(s) to be held in place at top between two (2) pieces of flat bar, through-bolted. Cargo net(s) to be held in place at bottom with twist-locks outboard and snaps inboard. Two (2) velcro straps to be installed: (1) on rear of flat bar and (1) on cargo net to hold in place for compartment access. Material: Nylon black. Locate: L1 between partition & rear compartment wall above extended floor. | 928
3340-1687 | Cargo net(s) in interior compartment opening(s) behind lift-up doors. Cargo net(s) to be held in place at top between two (2) pieces of flat bar, through-bolted. Cargo net(s) to be held in place at bottom with twist-locks outboard and snaps inboard. Two (2) velcro straps to be installed: (1) on rear of flat bar and (1) on cargo net to hold in place for compartment access. Material: Nylon black. Locate: R1 between partition & rear compartment wall above extended floor. | 928
3340-1688 | Roof top compartment interior on the driver side to have a swirled finish. | 1317
3340-1689 | Overlay compartment floor with poly. Poly sheet to be 3/8 in. thick. Color: White. Location(s): [#LOC]. | 290
3340-1690 | Pocket doors - A locking (2) two piece opposing pocket door system shall be provided. Locate: Per customer approval drawing. | 3879
3340-1691 | Rub rail assemblies constructed of 2.5" x 2" thick Black U.H.M.W. plastic. Bolt to the lower exterior edge of the apparatus body below the side of body compartment doors and the rear vertical edge of the tailboard. Side rub rails will be machined at the fastener locations to provide a space a minimum of 1/4" from the body surface to provide drainage. Rub rail mitered 45 degrees at the ends and notched for marker and warning lights clearance (where applicable). | 4025
3340-1692 | Hosebed bulkhead dividershall be provided at a designated location.. | 764
3340-1693 | Pocket door - A single locking pocket door system shall be provided. Design includes louvers at lower area to accommodate additional venting. Locate: Per customer approval drawing. | 2099
3340-1694 | Window body side sliding. Sized to best match cab. Locate: as shown on customer approval drawing. | 556
3340-1695 | LINE-X package for Aerial catwalk area on top of the body. Includes floor surfaces of catwalk | 2499
3340-1696 | Vertical air bag module for (10) customer furnished air bags. Nylon buckle strap assembly shall be provided across the openings. Locate in L1, rearward of partition, up high offset rearward. Bag sizes found in specification. Bags not included. | 2312
3340-1697 | Reinforcement for hosebed side wall. To be used as support for bulk head mount ladder rack. | 1173
3340-1698 | Storage box to mount on officer side compartment top with an open top access and seatbelt style straps with the buckle end mounted to the top of box. Box to run the length of the body side and be for the storage of hi-rise hose packs with dri-deck flooring. | 1418
3340-1699 | LINE-X package for Rescue catwalk area on top of the body. Includes floor surfaces of catwalk, forward pan area and rear body stair step treds. | 3989
3340-1700 | Deflector, a deflector shield will be placed in front of the body roof mounted A/C, generator or light tower. Construction: smooth aluminum plate painted job color. Deflector will be in front of the forward most component. | 1940
3340-1701 | Stainless steel tandem axle rear fender panels with 2B DA finished stainless steel overlays IPO painted finish. Includes bolt-on stainless steel wheel well liners (not painted) and polished stainless steel outer fenderettes. | 3068
3340-1702 | Clear Lexan .1875" thick with white vinyl backing located on the top half of L1 compartment door. | 315
3340-1703 | Nylatron bolt-on overlay on compartment floor (full width/full depth). Includes 45 degree beveled edge to outside with fasteners countersunk. Location: [#LOC]. | 346
3340-1704 | Tool box, CTECH brand 4 drawer compartment toolbox unit in L2. Includes (3) 3" tall drawers above (1)6" tall drawer on bottom with E-One fabricated permanent shelf mounted above. The approximated toolbox dimensions shall utilize as much space as practical below the permanent shelf in L2. Includes Cal Gray drawer face finish. Note fixed shelf to match compartment interior finish. | 2289
3340-1705 | Speedy Dry Hopper. Locate in roof compartment above R1. Includes discharge thru bottom of compartment R1 along forward compartment wall with valve for ground level dispensing. Capacity of speedy hopper is 200 lbs. | 2176
3340-1706 | Body wheelwell compartments to have clear, vinyl paint protection applied to edges. | 581
3340-1707 | Compartment located between tandem axle with bottom hinged, flat latching brushed stainless steel door with lift and turn latches. Maximum size for available space. | 558
3340-1708 | Custom Solutions full width mudflap. Location: Mounted at Final Inspection. | 2027
3340-1709 | Tool box, CTECH brand 3 drawer compartment toolbox unit in R5. Includes from top to bottom (2) 4" tall drawers and (1) 6" tall drawer. Approx. drawer stack unit height of 16". Includes Cal Gray drawer face finish. | 1514
3340-1710 | Hydraulic hose storage module with six (6) horizontal 4" openings as wide and deep as practical. Locate R1 in 17" deep section up high just below offset. | 1579
3340-1711 | Hosebed dividers to be 31" high. | 0
3340-1712 | LINE-X the Front wall of the Body | 983
3340-1713 | Hosebed floor deflector. Locate to driver side forward of hosebed from upper hose storage to hosebed floor. Deflector smooth plate and slotted for drainage. | 461
3340-1714 | Storage compartment driver side compartment top. Located rearward of existing compartment. IIncludes roll-up door (wired to door ajar) with header and (2) interior strip light. | 5406
3340-1715 | Hosebed trays for lower hose bed - removable. Tray includes a 1.25" extruded alum handle low on one end of tray and slots down each side to facilitate lifting. The floor of the tray shall have poly slides and be slotted to prevent the accumulation of water, Trays as long as practical for available space. | 816
3340-1716 | Divider Support to run full width of hosebed (side to side) at the front of the hosebed and and a split support (outside beds only) towards the rear of the hosebed at top of the divider(s). Attach to each hosebed divider to provide additional support. | 471
3340-1717 | Body main frame and 46" wide hose bed for a 92" high rescue pumper body. | 3310
3340-1718 | Removable access panel(s) to be installed on the back wall of compartments L2 and R2 for access to pump/CAFS system components in the area between the compartments. Panels to be retained with stainless steel machine screws. | 936
3340-1719 | Rubrails constructed of 3" x 2" Black U.H.M.W. polyethylene bolted to the lower exterior edge of the apparatus. Includes pump module sides, body sides and rear body/tailboard as applicable. Rubrails shall be mitered 45 degrees at leading and trailing end and notched for lighting and other rubrail mounted options. | 4771
3340-1720 | Rubrails constructed of 3" x 2" Black U.H.M.W. polyethylene bolted to the lower exterior side edge of the apparatus body. Does not include body rear or pump module sides. Rubrails shall be mitered 45 degrees at leading and trailing end and notched for lighting and other rubrail mounted options. | 2910
3340-1721 | Rubrails constructed of 3" x 2" Black U.H.M.W. polyethylene bolted to the upper exterior side edge of the apparatus body. Does not include body rear edges. Rubrails shall be mitered 45 degrees at leading and trailing end. | 1973
3340-1722 | Rubrails constructed of 2.5" x 2" Black U.H.M.W. polyethylene bolted to the lower exterior side edge of the apparatus body. Does not include body rear or pump module sides. Rubrails shall be mitered 45 degrees at leading and trailing end and notched for lighting and other rubrail mounted options. For use with hinged doors. SS Product. | 2910
3340-1723 | Ladder tunnel. Tunnel to be a compact design. Tunnel sized to stow (2) 14` roof ladders. Tunnel option will reduce the compartment area of the lower body. Locate: B1 high as possible. | 2946
3340-1724 | Transverse opening in the lower rear section of driver side compartment to accommodate pass through into B1compartment. The opening will be 2" above the floor and have aluminum picture frame style trim from each compartment over lapping to enclose compartment wall breaks without a sleeve. | 1527
3340-1725 | The forward and rearward walls of the hosebed storage pan to have louvers for additional ventilation. | 482
3340-1726 | Diamond plate corner guards for the upper body roof. Guards to wrap around the upper horizontal roof corner extrusion side and rear facing surface. Option to span between the upper body marker lighting as applicable. | 1507
3340-1727 | Rubrails constructed of 3" x 2" Black U.H.M.W. polyethylene bolted to the side body compartment door headers of the apparatus. Includes pump module sides, body sides and rear body as applicable. Rubrails shall be mitered 45 degrees at leading and trailing end and notched for lighting and other rubrail mounted options. | 4771
3340-1728 | Clear Lexan .1875" thick with white vinyl backing located on inner door pan of L1 rearward compartment door full height. | 629
3340-1729 | Clear Lexan .1875" thick with white vinyl backing located on inner door pan of L1 forward compartment door full height. | 629
3340-1730 | Vertical air bag storage module with (1) slot for customer furnished air bags. Nylon buckle strap(s) provided across the openings. Located in L4, to recess into B1. | 1339
3340-1731 | Secondary removable floor provided in the roof top compartment above the DOT cylinder. Includes hinged door to provide access to the cyinder valve. | 911
3340-1732 | Tracks for adjustable divider in roof top compartment. | 225
3340-1733 | Hose bed 3 shall be a minimum of 19" tall to accommodate 700' of 4" hose. | 0
3340-1734 | Stainless steel trim on vertical edge of compartment opening opposite of hinge side. Location: L2/R2, L3/R3, L6/R6 and L7/R7. | 197
3340-1735 | Zico Walkaway bracket with standard spring clip brackets will be located as follows: two (2) in L1 back wall toward the rear. | 198
3340-1736 | The transverse roof top compartment to have additional louvers for ventilation. | 278
3340-1737 | Compartment walls shall be insulated using stainless steel panels to sandwich 1" closed cell insulation for the heated compartment above R4. | 723
3340-1738 | Hosebed dividers to be 28" high. | 0
3340-1739 | Deflector, a deflector shield will be placed in front of the body roof mounted A/C, generator or light tower. Construction aluminum diamond plate. Deflector(s) shall be located per the customer approval drawing. Qty each. | 1292
3340-1740 | Diamond plate shield on top of tank module to run full length to cover tank fill tower left side | 262
3340-1741 | Diamond plate shield on top of tank module to run full length to cover tank fill tower right side | 262
3340-1742 | Storage Pan. For roof mounted equipment per customer approval drawing. Pan shall be sized to best accommodate equipment option. Locate: per customer approval drawing. | 2104
3340-1743 | Provide storage for (3) two chain saws in L4 compartment on a adjustable Slide Master tray. Top of storage unit shall be angled to mount saws in a ready position for quick access. Each saw shall be stored in a fabricated aluminum tray painted black LINE-X with nylon strap used to hold saw in place while in transit. Each tray shall be bolted to a hinged access door with chrome handle pulls and gas shocks. Below chain saw storage shall be storage compartment for miscellaneous items. Chain saws make and models are as follows: Cutters Edge CE-2165-RS 20" bar, Stiihl MS460 Magnum Rescue 20" bar and Stihl K12 MS700. | 3979
3340-1744 | Provide storage for (2) two chain saws in L3 compartment. Top of storage unit shall be angled to mount saws in a ready position for quick access. Each saw shall be stored in a fabricated aluminum tray painted black LINE-X with nylon strap used to hold saw in place while in transit. Each tray shall be bolted to a hinged access door with chrome handle pulls and gas shocks. Below chain saw storage shall be storage compartment for miscellaneous items. Chain saws make and models are as follows: Cutters Edge CE-2165-RS and K12 K950 Active saw. See photos in quote file. | 3213
3340-1745 | Mateflex brand [#COL] floor matting covering all applicable compartment floors, shelves, and rollout trays. Does not include roof top compartments, (added separately, if applicable). | 3289
3340-1746 | Rear transverse storage sleeve to be designed per customer specific requirements detailed on the apparatus layout and sales drawing. Intent: to provides space for (1) 6 foot Folding Step Ladder (or) similar style equipment, including (1) black cargo net retainer on Drivers side only, Officers side end to be closed off. Box shall also include Nylatron along the floor of the sleeve for ease of loading equipment. Location: to be floor mounted through the rear body compartments L3 Fully / B1 / R3 Partially, as far forward as space permits. | 1313
3340-1747 | No vents installed in L5/R5 either in the rear wall or between adjoining compartments due to expected fuel storage in L6 and R6. | 0
3340-1748 | Storage module constructed of aluminum sheet with a sanded finish. Lift-out retaining assembly on both ends and nylon straps included. Module to store (4) 4' X 8' X 1" fin forms, (6) 4' X 8' X 1/2" plywood sheets, (1) 4' X 8' X 3" cut table. Note may require trimming of the items length depending on avialable space. Locate on the floor of transverse L4/R4. | 3515
3340-1749 | Drop-in ladder pockets (Pair) with Pac Tool Adjustamount brackets. Locate at rear of body for mounting of loose equipment Fresno ladders. | 1280
3340-1750 | Riser for light tower. A riser for use with the light tower shall be provided. Riser height to elevate installed tower in the stowed configuration so to not exceed over all height of the vehicle configuration. Material to be .125" aluminum treadplate. Riser shall accomidate a 48" wide x 75" long light tower.and be positioned in the open dunnage area. | 2341
3340-1751 | Ladder bracket design to be low profile. Brackets are only to be as wide as needed to store loose equipment ladders on both sides of walkway. Purpose is to keep the walkway as wide as possible. | 0
3340-1752 | Polished stainless steel trim on bottom edge of all body compartment openings with painted edge. Small and medium aluminum bodies. | 1253
3340-1753 | The rollout tray shall have LINE-X finish inside the tray. | 522
3340-1754 | Stokes basket storage compartment. Non-Standard size. Compartment size to be 10 in. X 36 in. IPO standard height & width. Locate in [#LOC] with a strap(s) to hold basket in rack. | 1664
3340-1755 | Body main frame and 59" wide hose bed for a 93" high pumper body. | 4856
3340-1756 | Horizontal diamond plate storage box for air bags with lift up hinged diamond plate door and (2) push button latches. Approx size: 34"W x 34"L x 7"H. Includes (2) horizontal dividers evenly spaced for (3) customer supplied air bags. Locate on compartment top offset forward over L3. | 1752
3340-1757 | Vertical partition wall. Locate in the forward dunnage area above the water tank. Partition will run from the front of truck to rear of truck mounted adjacent to the fill tower assemblies. | 371
3340-1758 | LINE-X package for underbody compartments | 1780
3340-1759 | Storage compartment officer side compartment top. Locate to forward area. Compartment door and lighting options called out seperately. Wetside tanker. | 4150
3340-1760 | Storage compartment driver side compartment top. Locate to forward area. Compartment door and lighting options called out seperately. Wetside tanker. | 4150
3340-1761 | Divider for transverse compartment, bolt in. To be vertical & parallel with chassis center line. Locate: L1, inboard between chassis center line and close as possable to the breaker box so as to protect electrical wiring from stored equipment thru R1. Divider shall span from forward bulkhead to the most forward partition. Finish is sanded aluminum unless otherwise specified. | 661
3340-1762 | Bottom hinged, flat latching stainless steel doors with lift and turn latches shall be provided (1) each side between the tandem wheel well panels for access to the side mounted portable winch receiver assembly and electrical connection. | 558
3340-1763 | Recessed fuel fill with Fire Shopp door. Stainless steel product. | 303
3340-1764 | CTECH Brand tool box. (5) Five drawer toolbox shall be provided. Finish: Cal Gray drawer face. Drawer size from top to bottom: 3", 4", 4", 6", 6" tall drawers. Toolbox dimensions to fit in an opening 24.5 in wide x 23.75 in high x 24.5 in deep. Requires shelf above to enclose top drawer. Locate: L1. | 3232
3340-1765 | Stainless steel tandem axle rear fender panels with brushed stainless steel overlays IPO painted finish. Includes bolt-on stainless steel wheel well liners (not painted) and polished stainless steel outer fenderettes. | 2943
3340-1766 | LINE-X package for Rescue rear body stairway stepping surfaces. | 1004
3340-1767 | LINE-X Package: Body compartment mounted shelves and trays only to have LINE-X finish. | 3974
3340-1768 | Rub rail assembly constructed of 2.5" x 2" Black U.H.M.W. plastic. Bolted to the lower exterior perimeter edge of the apparatus body. Rub rail mitered 45 degrees at leading and trailing end and notched for marker and warning lights clearance (where applicable. Rub rails will be spaced a minimum of 1/4" from the body surface to provide drainage. SS product with hinged doors. | 2910
3340-1769 | Smooth plate tandem axle wheel well painted job color. Includes bolt-on composite wheel well liners and weld-on fenderettes. Wheel well plates to be flush mounted. | 6863
3340-1770 | LINE-X package for Rescue roof top catwalk area. Custom for Monroe TWSP. LINE-X to cover walkway vertical surfaces of outer roof top compartments and surrounding wall panels in the rear area of the body and forward dunnage equipment pan including both sides of the bolt in bulkhead panel. Coverage to extend up and over extrusion unpainted surfaces to outer edge of body top at perimeter held back just before the radius of the outer body so Line-X is not visible from the ground looking up at body edge. To cover outer surfaces of roof top compartments and lids and surrounding external top surfaces. To cover side located roof access step well side unpainted surfaces on tread panels and extrusions. To cover both surfaces of bolt on climb steps and any access doors in the step well. Does not include catwalk walkway floor or any other unlisted side wall surfaces. | 2760
3340-1771 | Storage pan to have 1" drain holes with tubing and plugs. | 374
3340-1772 | Body main frame and 58" wide hose bed for an 90" high body with low hose bed and "L" shape tank. Hose bed is 40" from top of tailboard to bottom of hose bed. | 3197
3340-1773 | Rub rail assembly constructed of 3" H x 2" D Black U.H.M.W. plastic. Bolted to the lower sides and rear perimeter edges of the rear tailboard. Rub rail shall be mitered in the corners and notched for marker and warning lights clearance (where applicable). | 1549
3340-1774 | The lower (4) rub rails below the side of body compartment doors will be machined at the fastener locations to provide a space a minimum of 1/2" from the body surface to provide drainage. | 472
3340-1775 | Tool box, CTECH brand (3) drawer compartment toolbox. Includes: three (3) 9 in. tall drawers vertically stacked. Toolbox dimensions to fit in an opening 32" W X 30" H X 24" deep. Requires a fixed shelf mounted above toolbox to enclose top drawer and create opening height added separately. Finish: Blue drawer face finish Locate: per customer approval drawing. | 2792
3340-1776 | Body main frame and 72" wide hose bed side assemblies for a 95" high pumper body. | 3693
3340-1777 | Body main frame and hose bed side assemblies for an 86" high body with 71" wide low hose bed and "L" shaped water tank. | 2211
3340-1778 | Body main frame and 59" wide hose bed side assemblies for a 92" high pumper body with rescue pumper style top hatch compartments. | 4123
3340-1779 | Body main frame and 72" wide hose bed for a 92" high rescue pumper body. For use with pumper style side sheets (no headers). | 3580
3340-1780 | One (1) Vertical mount traffic cone holder shall be fabricated and installed to hold up to (8) 28" tall traffic cones with 12" bases (not included). The bracket shall be constructed of 1/8" aluminum smooth plate, mounted to the forward area of the officer side pump step. | 374
3340-1781 | LINE-X hosebed walkway only. Does not include any other surfaces - only floor walkway plate. | 1780
3340-1782 | Provide storage for (1) Rescue saw in [#LOC]. Top of storage unit shall be angled to mount saws in a ready position for quick access. The saw shall be stored in a fabricated aluminum tray painted black LINE-X with nylon strap used to hold saw in place while in transit. The tray shall be bolted to a hinged access door with chrome handle pulls and gas shocks. Below the saw storage shall be storage compartment for miscellaneous items. Rescue saw make and models are as follows: | 1608
3340-1783 | Provide storage for (1) chain saw in [#LOC]. Top of storage unit shall be angled to mount saws in a ready position for quick access. The saw shall be stored in a fabricated aluminum tray painted black LINE-X with nylon strap used to hold saw in place while in transit. The tray shall be bolted to a hinged access door with chrome handle pulls and gas shocks. Below the saw storage shall be storage compartment for miscellaneous items. Chain saw make and models are as follows: | 1608
3340-1784 | Mounting bar for roll of sheet plastic. Includes "U" brackets on each end and quick release pins to hold bar to brackets. Bar to be up high in compt positioned for a 10" dia roll. Loc: L3. | 754
3340-1785 | Ziamatic self-lowering brackets for use with SCBA holder brackets (added separately). Bracket to be located [#LOC]. (Priced per each) | 870
3340-1786 | Aluminum treadplate removable enclosure for the cascade system bottle storage racks in the storage pan above L1/R1. Includes a valve access door. | 1289
3340-1787 | Seamless & Flush. Lower rear body panels to be seamless and flush. | 558
3340-1788 | (2) Slot horizontal storage module. (1) slot shall be 25" deep x 19.5" high x 30.5" wide to hold (2) SAFE-T-SYSTEM Compartment Bases model CB2-MD2, stored (2) wide x (1) tier high. (1) slot shall be 25" deep x 19.5" high x 7.5" wide. Locate on the floor of compartment R3. | 936
3340-1789 | Directional Lightbar Box mounted on the rear of a 3" x 3" tube. Located on rear area of body on top of the upper rear hosebed side tubes. Box to be diamond plate. Box to have recess for directional lightbar. | 1674
3340-1790 | Tool box, CTECH brand (3) drawer toolbox. Includes: two (2) equally sized drawers (approximately 6.5 to 7" tall) vertically stacked above a lower drawer of approx 14" tall. Toolbox dimensions to fit in an opening approximately 38" W X 30" H X 24" deep. Requires a fixed shelf mounted above toolbox to enclose the top drawer and create opening height added separately Finish: Cal Gray drawer face finish Locate: per customer approval drawing. | 2792
3340-1791 | CTECH Brand tool box. Seven (7) drawer toolbox shall be provided. Finish: Cal Gray drawer face. Drawer sizes from top to bottom: 3", 3", 3", 4", 6", 6", 8 " tall drawers. Toolbox dimensions to fit in an opening 23 in wide x 37 in high x 24 in deep. Locate: R4, forward of partition. | 3346
3340-1792 | The lower center back walls of compartments L3 and R2 to include a transverse pass through into compartment B1. Opening approximately 26" H x 26" wide. | 264
3340-1793 | LINE-X package for compartment top or roof top as applicable. Includes all exterior surfaces of the compartment top or roof top with exterior surface of lids as applicable. SS product Only | 1963
3340-1794 | Aluminum treadplate scuff panel upper rear panel of body. 46" wide and from the bottom of the hose bed to the top of the intermediate step. This area WILL NOT include chevron striping. | 909
3340-1795 | An exterior reel access door shall be provided at the rear of the body Door shall be unpainted for application of chevron striping. | 1712
3340-1796 | LINE-X the pike pole / attic ladder assembly . | 527
3340-1797 | Small compartment at driver side rear with thumb latch and diamond plate door; for storage of buzzer and horn. | 622
3340-1798 | Floor overlay with Non-Skid flooring. The body walkin module floor shall be fabricated with a smooth aluminum finish IPO the standard offering and overlayed with a composit type Non-Skid material. Option does not include body module entry steps. Color: Black. | 1241
3340-1799 | **OBSOLETE** (Use sale code 3340-2023) Underbody splash guard behind rear axle rigidly mounted to body. | 733
3340-1800 | Hose bed divider with 45 degree offset to store customer required hose load. Locate on driver side of hose bed, to store dual load left to right, 300' of 1.75" and 300' of 2.5" DJ hose. | 1150
3340-1801 | Stokes basket mounting brackets top of body officer side over RP thru R2 (if applicable) for storage of a Ferno Canada Spartan Split-Apart Titanium Model #TRA11-0127TI Stokes basket. | 699
3340-1802 | Hose storage tray located on driver side compartment top. Tray to be full length of compartment top and have drainage slots on bottom of tray. Includes vinyl [#COL] cover. | 2422
3340-1803 | Red Dri-Deck flooring to be installed in roof top compartments. | 1685
3340-1804 | Provide storage for (3) three chain saws or similar style tools in L3 compartment on a Flxed Shlef. The top of tool storage fixture shall be angled mounted for the saws/tools to be held in a ready position for quick access. Each saw/tools shall be stored on a fabricated storage fixture which shall be painted black LINE-X. Each tool shall be mounted on a hinged access panel with chrome handle pulls and gas shocks, and include nylon strap used to hold saw/tool in place while in transit. Below the tool storage shall be an enclosed storage compartment for miscellaneous items. Tool(s) make and models to be provided from dealer/customer at pre-construction meeting. | 3979
3340-1805 | Aluminum cover for ladder rack relays on rear wall of R2 compartment IPOS. To be fastened in with screws. | 294
3340-1806 | Turtle Tile brand floor matting covering toolbox mounted in body only. Color: [#COL]. | 847
3340-1807 | Lower rear corner L1 cover plate to be 8Hx8Wx13D to cover HBC Radiomatic Spectrum B wireless controler. Cover to match compartment interior walls. | 193
3340-1808 | There will be an access panel made from aluminum treadplate located on the body for access to the water/foam tank level senders. | 225
3340-1809 | Rub rail assemblies constructed of 2.5" x 2" Black U.H.M.W. plastic. Bolt to the lower exterior edge of the apparatus body below the side of body compartment doors. | 2910
3340-1810 | Provide an aluminum storage module for storage of a standard Stokes basket located in transverse L2/R2. Stored horizontally. | 838
3340-1811 | Stainless steel tandem axle rear fender panels for use with painted FRP overlays. Includes bolt-on composite wheel well liners and black rubber fenderettes. | 2943
3340-1812 | Diamond plate side dump panels. Includes lift-up diamond plate doors with spring loaded hinges and magnetic hold down. | 681
3340-1813 | Service panel with access door. One (1) removable service panel with hinged access door shall be provided in the body to provide access to reel. The access & door shall be sized to best accommodate reel access & minor service. The door shall be provided with a non-locking thumb style latch and a door activated compartment light shall be included, wired to the door ajar indicator in the cab. Construction shall be smooth aluminum with a sanded finish. Locate: insde walkin body counter top cabinet above R5. | 1266
3340-1814 | Storage sleeve. Sleeve shall be sized per customer approval drawing & transverse with a strap(s) at each end to secure contents in place. Locate in [#LOC]. | 1015
3340-1815 | Cargo net for opening of storage cabinet located inside walk in rescue body side walls. Size to best accommodate cabinet openings. Cargo net to be Black 2 in x 2 in squares. Use permanent fastners along bottom edge seatbelt style buckles in other locations. Qty each. | 766
3340-1816 | Provision for an air tank (Ref customer file for tank specs) to be dealer installed after delivery. Provision includes: a shelf to be provided inside the upper body compartment roof structure to best accommodate the tank located per the customer approval drawing. Locate: L1/R1 upper open area off set aft and low as possable to provide maximum vertical space. | 1203
3340-1817 | Insulation to protect compartment from exhaust system heat. Locate below upper and lower floors and behind upper and lower back walls of R1. | 745
3340-1818 | SCBA / Oxygen bottle storage rack shall be constructed from 1/8" smooth aluminum plate in a natural finish. To hold (5) SCBA bottles in a horizontal row, (2) Oxygen bottles stored vertically forward of the SCBA bottles. Each storage sleeve to include ribbed rubber inserts on the bottom. Each opening to have a vertically mounted strap. Locate on floor of R1. | 985
3340-1819 | Rolled hose rack for hose rolls. Includes (3) adjustable dividers to be 16" high x full depth of tray each with adjustable tracking on floor of tray. Locate in floor mounted tray in L1 compartment. | 809
3340-1820 | Backboard storage sleve for (2) boards and (1) pike pole tube for 6 foot pole inside. Sleve to be sized to best match top of body compartment width and height per customer approval drawing. Includes: divider to secure boards in place, restraining strap for boards & pin for pike pole. Material to be diamond plate. Locate per customer approval drawing. | 2738
3340-1821 | Diamond plate hinged forward raised compartment lid with turn latches, grab handle(s) and gas shock hold open. The lid to have a bracket mounted EON LED light and to be wired to door ajar indicator in cab. | 726
3340-1822 | Body main frame and 59" wide hose bed for a 88" high pumper body. | 3240
3340-1823 | Bolt in 1.5" x 4" SS channel at bottom of B1 compartment offset to driver side to allow a 12" x 4" space on officer side for preconnected LDH hose. Requires roll-up door locks and door ajar switch to be raised. | 405
3340-1824 | Backboard Storage sleeve. Located centered in the transverse upper area of compartment just below door drum in L2/R2 forward. Sleeve to hold (2) backboards in divided chutes, 3"H x 16" W x 73" L. Includes straps on each end for deployment out either side of apparatus. | 888
3340-1825 | 12 gauge stainless steel removable smooth plate enclosure for the horizontal cascade system bottle storage racks in transverse L1/R1 compartments. | 1289
3340-1826 | Batteries to be stored, (1) one each side, in seperate speedlay module tool compartments. Shall include risers, battery trays, and compartment insulation (as required). | 389
3340-1827 | The following items to be painted with Scorpion coating - Running boards and rear step color to be green | 1202
3340-1828 | LINE-X the lower front wall of the Body. LINE-X to extent from the lower portion of the body to even with the top of the cab. Upper portion to remain unfinished. | 983
3340-1829 | LINE-X package for stainless body rear wheel well liners (Pair). IPOS. SS Product. | 921
3340-1830 | Hosebed divider with 45 degree offset to store customer required hose load. Locate on driver side of hosebed, to store 300' of 4" LDH hose. | 1150
3340-1831 | CTECH Brand 4 drawer compartment toolbox unit in [#LOC]. Includes white drawer face finish with one (1) 4" drawer below and three (3) 3" drawers above to mount in an available compartment opening. Toolbox dimensions to fit in an opening 36" W X 14.0" H X 24". Requires a fixed shelf mounted above toolbox to enclose top drawer and to create opening height added separately. | 2559
3340-1832 | Provide an aluminum storage module for vertical storage of (1) Stokes basket located in transverse L3/R3, against the forward wall. Nylon retaining straps on both ends of the module. | 1272
3340-1833 | Rescue strut storage module. A box 7" wide x 74" deep will be provided on the right side wall of R2 as tall as required for rescue strut storage and will include poly tubes for storage of rescue struts. Includes a seat belt style strap assembly to retain the strut. Module shall hold (2) Paratech Model 610 LongShore struts. (Not included.) | 1074
3340-1834 | Storage compartments, maximum size, between the tandem axles (PR) with bottom hinged, flat latching brushed stainless steel doors with a D-ring latch shall be provided (1) each side between the tandem wheel well panels. Doors also cover the side mounted portable winch receiver assembly and electrical connection. Includes a small aluminum shelf and LED compartment light. Doors wired to Open indicator in the cab. | 2078
3340-1835 | Seamless & Flush. Additional side body panels or combo module(as applicable) be seamless and flush. | 2499
3340-1836 | Weather tight enclosure with diamond plate hinged cover to protect the 12 volt power plug for the rear receiver(s). Priced each. | 390
3340-1837 | Speedy dry hopper. Locate [#LOC]. Includes discharge chute and close off valve in compartment directly below roof top compartment and extends thru the compartment floor for ground level dispensing. Capacity of speedy dry hopper is 150 lbs. | 2176
3340-1838 | Body main frame and hose bed side assemblies for an 83" high pumper body with a 46" wide hose bed. | 2303
3340-1839 | Hosebed divider with 45 degree offset to store customer required hose load. Locate on driver side of hosebed, to store 200' of 2.5" DJ hose. | 1150
3340-1840 | Cribbing storage incorporated with ladder tunnel. Includes stop before "T" of water tank. | 346
3340-1843 | Captive booster reel rollers mounted in B1 compartment on a removable bolt-on access panel assembly. Assembly shall be sized for width of reel(s). | 724
3340-1844 | Add a formed smooth plate cover under the rear tailboard to cover exposed wiring. | 333
3340-1845 | Backboard storage sleve for (2) boards and (2) pike pole tubes for 6 foot pole inside. Sleve to be sized to best match top of body compartment width and height per customer approval drawing. Includes: divider to secure boards in place & retaining strap for boards. Material to be diamond plate. Locate per customer approval drawing. | 2865
3340-1846 | Compartment R1 lower floor roll out tray shall have (3) .188" smooth plate aluminum dividers to provide (4) individual areas. Dividers shall be adjustable side to side to accommodate various size hose widths. | 1060
3340-1847 | Horizontally bolted angles to seperate hosebed into upper and lower areas. Angles to be 2" x 2" x length of hosebed with .375" x 2" flat bar at rear bolted to the angles for divider support. Requires hose tray for hose storage in upper area. | 345
3340-1848 | Rubrails constructed of 3" High x 2" Deep Black U.H.M.W. polyethylene bolted to the lower exterior edge of the apparatus. Includes body sides and pump panel running boards (excludes rear tailboard). Rubrails shall be mitered 45 degrees at leading and trailing end and notched for lighting and other rubrail mounted options. Includes strip of embossed diamond plate on top surface of running board rubrails. Finish to match stepping surface. SS product with rollup doors. | 4216
3340-1849 | CTECH custom toolbox. Size: 44W x 24D x 33.5T. Includes: (8) drawers (3) lower drawers are 6 in. tall, (5) upper drawers are 3 in. tall, frame surround skin. Color to be Gray. Locate: Per customer approval drawing. | 4224
3340-1850 | Tool Box. Respond Ready. Includes (8) drawers with 500lb lock-out slides and (4) dividers per drawer, flat top shelf, Color: Gray powder coated front panels and galvanized components. Drawer heights from bottom to top are: 6/6/6/3/3/3/3/3. Dimensions of overall toolbox 34.7"H x 44"W x 24.7"D. Locate: per customer approval drawing. | 7033
3340-1851 | CTECH custom toolbox. Split design. Size: 44W x 24D x 36.7T. Includes: (10) drawers. The bottom section (2) lower drawers are 6 in. tall with (3) upper drawers 3 in. tal. The upper area is configured with drawers that are half the width of the cabinet. The upper left side has (1) 6 in. tall lower drawer & (1) 3 in. tall upper drawer. The upper right side is (3) 3 in. tall drawers. Frame surround skin. Color to be Gray. Locate: Per customer approval drawing. | 5651
3340-1852 | Storage shall be provided in compartment L1/R1 for customer supplied stokes basket accessible from driver or officer side. Approximate size: 7.5"W x 24"H x 84"L and (2) stabilizer struts with opening @ 12" H x 10" W x 84" L. Includes aluminum fabricated storage sleeve with poly overlay on floor and six (6) nylon straps w/buckels for securing stokes and struts at L1/R1 opening. Located against forward wall with stokes positioned vertically forward and the struts rearward in storage sleeve. Material finish to match compartment interior. | 1302
3340-1853 | Tray partiton per customer specification dimensions and noted in a BAAN note. The partition is to be located in a compartment or ship lose. The top of the partition to have radius corners. | 329
3340-1854 | Brushed stainless steel trim on bottom edge of (1) body compartment opening. For use with painted stainless steel bodies. | 121
3340-1855 | Rubrails constructed of 2.5" High x 2" Deep Black U.H.M.W. polyethylene bolted to the lower exterior edge of the apparatus. Includes body sides and pump panel running boards (excludes rear tailboard). Rubrails shall be mitered 45 degrees at leading and trailing end and notched for lighting and other rubrail mounted options. Includes strip of embossed diamond plate on top surface of running board rubrails. Finish to match stepping surface. SS product with hinged doors. | 4216
3340-1856 | Hose hanging bracket located on upper back wall of L1. Bracket shall be located 11" on center rearward of vertical partition. Bracket to be constructed of aluminum and handrail extrusion. | 592
3340-1857 | Reinforce L1 back back wall rearward of the partition above compartment break with an aluminum smooth plate bolted-in. | 544
3340-1858 | The L6 compartment floor to have a poly flooring insert. | 366
3340-1859 | Roof top compartment for Misc. storage. Approx size 100 in. L x 6 in. T X 23 in. W. Includes rear drop down diamond plate hinged access door with thumb style lever latch(s) as applicable. Location: Roof top of body on officer side. | 1798
3340-1860 | Lift with winch on horizontal boom extension. A powered lift with a electric winch and pendant remote switch shall be provided on a manually extendable boom with lock in & out option. The lift shall be rated at 500 lbs max lifting load. Option subject to engineering approval. Locate: L3 per customer approval drawing. | 8671
3340-1861 | Cover/hood, removable for breathing air storage rack. One (1) flat removable cover / hood shall be provided on top of the breathing air bottle rack. The cover shall be sized to best accommodate the rack. Construction shall be smooth aluminum. Finish shall be sanded smooth unless other wise specified. | 593
3340-1862 | Diamond plate corner guards for the driver and officer front pump module face. Guards to wrap around the corner and be full height of side assembly or to a max of 96". | 294
3340-1863 | Diamond plate trim on upper edge of pump module to match upper edge of body. Diamond plate trim to be on the sides only and to stop just before the radius of the module corner. | 294
3340-1864 | Body mainframe and hosebed side assemblies for a 87" high body. | 2835
3340-1866 | Insulation for exterior walls & ceiling in addition to standard. R-22 Relective reinforced foil shall be installed between exterior wall and ceiling body skin and interior trim panels in place of standard insulation. | 1607
3340-1867 | Compartment B1 to be notched for rear discharge/suction. | 374
3340-1868 | Tilting hydraulic tool storage boxes, quantity of (3). 1/4" aluminum boxes with hinges and chain stop retainers. Custom sized to hold customer supplied Holmatro tools: (1) Spreader Model 4240-UL (1) Cutter Model 4050-NCT (1) Ram model 4322-UL. Priced per set of (3). Locate on the floor of compartment R3, rearward of the forward divider. | 2126
3340-1869 | Directional Lightbar Box. Located on rear area of body below top of hosebed. Box to be diamond plate. | 800
3340-1870 | Rack for poly box storage. A rack shall be provided to accommodate poly box storage per customer approval drawing. Material: smooth aluminum with a sanded finish. Locate: R3. | 2066
3340-1871 | Hose storage tray located on officer side compartment top. Tray to be full length between ladder mounting brackets or tracks (as applicable) on compartment top. To include drainage slots on bottom of tray and (3) PAC ADJUSTAMOUNT brackets to secure contents. | 2422
3340-1872 | CTECH custom toolbox. Size: 26W x 25D x 27T. Includes: (6) drawers (2) lower drawers are 5 in. tall, (4) upper drawers are 4 in. tall, top drawer has centered divider spaning front to rearof drawer, frame surround skin. Color to be Gray. Locate: Per customer approval drawing. | 2621
3340-1873 | Body, Chassis and Cab Tags in French to replace standard English E-One supplied Tags. To include "Wet" Rescue pump panel tags if applicable. | 1388
3340-1874 | Removable wall at the back of B1 for breathing air compressor access. | 725
3340-1875 | Rub rail assemblies constructed of 2.5" x 2" Black U.H.M.W. plastic. Bolt to the lower exterior edge of the apparatus body below the side of body compartment doors. For use with large rescue body. SS or aluminum product. | 4221
3340-1876 | Ceiling height shall be raised high as possible to increase usable compartment space. Location L3/R3. | 687
3340-1877 | Special hose bed divider reinforcement. Each divider shall have a round reinforcement welded in place on the upper rear vertical edges and the top horizontal edges to stiffen the dividers as mounted. | 445
3340-1878 | Removable 12 gauge stainless steel smooth plate floor in the driver side forward roof top compartment above the cascade cylinders. Includes hinged door to provide access to the cyinder valves. | 911
3340-1879 | Stainless steel light guard on the rear strip light in body compartment L4. | 79
3340-1880 | Painted smooth plate warning/scene light mounting boxes, two-tone if equipped. Location: driver and officer sides of body on forward and rearward upper body corners. | 1138
3340-1881 | Body main frame and hose bed side assemblies for a 105" high pumper/tanker body. 72" wide hose bed. SS product. | 5700
3340-1882 | Tool box, CTECH brand 3 drawer compartment toolbox unit in [#LOC]. Includes from top to bottom (2) 4" tall drawers and (1) 6" tall drawer. Approx. drawer stack unit height of 16". Includes Cal Gray drawer face finish. | 1514
3340-1883 | Sign plate made from smooth aluminum material, sized to be 48"w x 6"h, painted job color. Locate (1) bolted at rear of truck between intermediate step and backup camera. | 330
3340-1884 | Clear Plexiglass .1875" thick with white vinyl backing located on the top half of L1 compartment door. | 315
3340-1885 | Hosebed dividers to be full height. | 0
3340-1886 | Directional light bar box. Located on rear area of body between upper rear hose bed Unistruts. Box to be .125" diamond plate and mounted to structural stainless steel framework including Unistrut channel for hose bed divider attachment. SS product only. Box sized to accommodate specified directional light. | 3148
3340-1887 | Window blind, Blackout EZ. A vinyl window blackout cover shall be provided. Cover shall be attached with velcro to window frame. Includes cover location tag permenatly attached to inside body facing surface & centered at bottom edge. Color options: White, Black or Reflective surface & TBD. Qty is (1) one ea. Qty shall be entered for total windows & Location TBD by contract admin entry into SO at time of order. | 259
3340-1888 | One (1) Vertical mount traffic cone holder shall be fabricated and installed to hold up to (4) 28" tall traffic cones with 12" bases (not included). The bracket shall be constructed of 1/8" aluminum smooth plate, mounted to the tailboard. | 374
3340-1889 | Removable access panel to be installed on the back wall of compartment L1 for access to the cascade cylinders located between the compartments. Panel to be retained with stainless steel machine screws. | 608
3340-1890 | Doors to be installed on the back wall of compartment R1 for access to the cascade cylinders located in the transverse area. Doors are overlapping smooth aluminum plate with a D-ring latch, vertically hinged, as large as practical for the available space and inset approximately 14" from the outside of the body. | 936
3340-1891 | CTECH custom toolbox. Size: 44W x 24D x 21.313T. Includes: (5) drawers (2) lower drawers are 5 in. tall, (3) upper drawers are 3 in. tall, frame surround skin. Color to be Gray. Locate: Per customer approval drawing. | 2351
3340-1892 | Enclosure, Ladder rear body top side access. A lockable enclosure shall be provided to enclose the mid section area of the ladder located on the rear of the body. The enclosure shall be hinged with lever typ latches and when in use is intended to limit access for use. Construction shall be consistant with the body construction. Finish shall be sanded smooth. | 1460
3340-1893 | CTECH custom toolbox. Size: 48W x 14D x 27.313T. Includes: (5) drawers 5 in. tall, frame surround skin. Color to be Gray. Locate: Per customer approval drawing. | 2855
3340-1894 | Nylon black cargo net for interior compartment opening of compartment [#LOC]. Cargo net to be mechanically fastened along bottom edge and seatbelt style (Clam Type)buckles in the top corners. Male portion of buckle to be located on the body and the female portion laced on the cargo net. | 756
3340-1895 | Cargo net for opening of storage cabinet located inside walk in rescue body. Size to best accommodate cabinet openings. Cargo net to be Black 2 in x 2 in squares. Use seatbelt style buckles along top and bottom edge. Locate per customer approval drawing. Qty each. | 1136
3340-1896 | Enclosure, mast rear body. A lockable protective enclosure shall be provided to enclose the mast located on the rear of the body. Design shall include a hinged access door with lever type latches to mast & access door to mast controls (as applicable) and be easily removable to accommodate serviceability. Design shape may be adjusted by E-1 as required to best accommodate rear body lighting & equipment. Construction shall be consistent with the body design. Finish: unless otherwise specified shall be sanded smooth. Locate per customer approval drawing. | 3161
3340-1897 | Zico Quic-Index Multiple Bracket Holder. Without brackets. located in the rear walkin body per customer approval drawing. | 699
3340-1899 | Provision for SpaceSaver M2792M 2 bottle fill station. Includes blowout cutout and mounting. Qty is for 1 fill station. Location: Per customer approval drawing. | 743
3340-1900 | Storage module with 8 slots constructed of smooth plate aluminum installed in compartment R1 for storage boxes (specified separately) stacked 4 wide x 2 high. | 1910
3340-1901 | Storage compartments, maximum size, between the tandem axles (PR) with bottom hinged, flat latching brushed stainless steel doors with a dead bolt D-ring latch shall be provided (1) each side between the tandem wheel well panels. Doors also cover the side mounted portable winch receiver assembly and electrical connection. Includes a small aluminum shelf and LED compartment light. Doors wired to Open indicator in the cab. | 2300
3340-1902 | Sign plate, brushed stainless, approx. 36" x 36" Locate: top of body roof. Sized for use with dealer/customer installed 30" tall "814" numerals. | 706
3340-1903 | Modification for generator installation in compartment R5. Includes a notched 29" deep lower R5, ventilation grill and duct in officer side rear wheel well, frame mounted support as required and additional reinforcing of the compartment floor. | 1924
3340-1904 | Compartment modifications in L1 and L2 for installation of hydraulic system components located behind the back wall of the compartments. Consists of approximately a 6.5" deep notch in L1 and a 4.5" deep notch in L2. | 712
3340-1905 | The front surface of the rear body (full height and width) will be will covered by 16 gauge brushed stainless steel. The panels will wrap-around to the L1/R1 compartment door hinges (full height of the body). | 1131
3340-1906 | Rear vertical corners full height of the body will have brushed stainless steel corner guards. The guards extend from the rear door hinge and wrap-around the body edge approximately 3" at the rear of the truck. | 443
3340-1907 | Rubrail for the body (sides only, serrated surface facing UP). | 779
3340-1908 | The areas above the forward L water tank outboard, shall be top hatch compartments. Compartments shall be approximately 11" wide x 66" long x 15" deep. Includes 3/16" polished aluminum treadplate doors, hinged outboard, latching towards the center. The covers will include quarter turn latch with grap handle, gas tube hold open arms and door activated LED lighting and shall be wired to the door ajar indicator in the cab. | 2649
3340-1909 | Rubrails for the pump enclosure, body sides and tailboard. Serrated surface facing up. | 1309
3340-1910 | Rub rail assemblies constructed of 2.5" x 2" Black U.H.M.W. plastic. Bolted to the upper exterior edge of the apparatus body, (1) above the compartment doors and (1) mounted below the roofline on both sides of the body. Rub rail shall be mitered 45 degrees at the leading and trailing ends. For use with 24-4" stainless steel rescue bodies. | 6207
3340-1911 | Platform for mounting a light tower. Located at front of hose bed. Constructed of aluminum treadplate. Reinforced as necessary. | 1089
3340-1912 | LINE-X hosebed walkway. Includes floor, sides and front wall. | 1236
3340-1913 | Cab, Body, Multiplex Color Display and Pump Module, safety and warning Tags in Arabic to be in addition to standard English E-One supplied Tags. | 3518
3340-1914 | Cab, Body, Multiplex Color Display and Pump Module, safety and warning Tags in French to be in addition to standard English E-One supplied Tags. | 3518
3340-1915 | Storage module for dealer/customer furnished and installed tools. 3-sided, constructed of aluminum pegboard. Welded to floor mounted tray in L2 (24" tall), L4 (24" tall), R4 (36" tall). Priced each. | 431
3340-1916 | LINE-X finish for the driver and officer rear compartment face corner guards. | 806
3340-1917 | CTECH custom toolbox. Size: 44W x 24D x 18T. Includes: (5) drawers are 3 in. tall, frame surround skin. Color to be Gray. Locate: Per customer approval drawing. | 2726
3340-1918 | Smooth plate corner guards for the driver and officer front compartment face. Guards to wrap around the corner and be full height of side assembly. Corner guards to be painted Scorpion Red. | 1055
3340-1919 | Mateflex brand [#COL] floor matting covering the floor of the dunnage pan. | 563
3340-1920 | Fuel Fill doors Painted As Specified | 468
3340-1921 | The lower rear back walls of aft compartments to include a transverse pass through into lower rear compartment. Opening approximately 26" H x 26" wide. | 264
3340-1922 | The lower center back walls of compartments L3 and R3 to include a transverse pass through into compartment B1. Opening approximately 26" H x 26" wide. | 264
3340-1923 | aluminum trim on bottom edge of all body compartment openings with Scorpion coated painted edge. | 556
3340-1924 | CTECH custom toolbox. Size: 25W x 14D x 27.313T. Includes: (5) drawers 5 in. tall, frame surround skin. Color to be Gray. Locate: Per customer approval drawing. | 2351
3340-1925 | Hose hanging bracket located on upper back wall of [#LOC]. Bracket to be constructed of aluminum and handrail extrusion. | 592
3340-1926 | Fabricate and install a storz hose holder including Zico coupling mount (SCM-5) for 5" hose at rear of body on officers side below hosebed storage. Fabricated from .125" alumimum diamond plate. | 840
3340-1927 | CTECH Brand tool box. (6) six drawer toolbox shall be provided. Finish: gloss black drawer face. Drawer size from top to bottom: 3", 3", 4", 4", 5", 6" tall drawers. Toolbox dimensions to fit in an opening approx 25 in wide x 26.5 in high x 14 in deep. Requires shelf above to enclose top drawer. Locate: L1. | 2202
3340-1928 | Raceway. There shall be a (2) two piece antenna raceway provided and fabricated of aluminum Diamond plate. The design shall provide for easy access and installation of antennas. The raceway shall be located on top of the walk-in module off set to the driver side and span front to rear of both the forward & aft module roof area. Pre-located Antenna mounting hole info TBD and noted by contract administrator. | 1700
3340-1929 | Conduit, flexible, 2.5" conduit with connectors. Location: Route from command electronics rack area to forward and aft body roof mounted antenna raceways. Includes (4) four pull wires labeled 1 thru 4 for each conduit. | 1383
3340-1930 | Mud flap, black with E-ONE logo. Non-Standard. Locate: Forward of side body entry door per customer approval drawing. Intent to provide entry door step protection. | 733
3340-1931 | Sink kit for counter top. A stainless steel sink kit for a RV corner style cabinet application shall be provided. Sink size 10 in. x 13 in. oval. Includes dual faucet & drain plug. Locate per customer approval drawing. | 916
3340-1932 | Sink kit for counter top. A stainless steel sink kit for a RV galley counter top application shall be provided. Sink size 15 in. x 20 in. Includes dual faucet & drain plug. Locate per customer approval drawing. | 980
3340-1933 | Pump for potable water. A minimum of 3.0 GPM potable water pump shall be provided. Pump shall be plumbed to body interior sink faucets and hot water supply as applicable. Locate per engineering best recomendation. | 1831
3340-1934 | Water Heater, tankless potable water heater. A electric tankless potable water heater shall be provided. Heater shall be plumbed to body interior hot water sink faucets from potable water supply as applicable. Locate per engineering best recommendation. | 1831
3340-1935 | Rub rail assembly constructed of 3" x 2" Black U.H.M.W. plastic. Bolted to the lower exterior perimeter edge of the apparatus body. Rub rail shall be mitered 45 degrees at leading and trailing end and notched for marker and warning lights clearance (where applicable). Rub rails will be spaced a minimum of 1/4" from the body surface to provide drainage. SS product with rollup doors. | 2910
3340-1936 | Vehicle number sign plate on the top of the body. The sign plate shall be 34" X 34" of smooth plate aluminum painted job color. Locate per customer approval drawing. | 187
3340-1937 | Hosebed divider with 45 degree offset to store customer required hose load. Locate on driver side of hosebed, to store 250' of 2.5" DJ hose. | 1150
3340-1938 | Diamond plate storage box with (2) lids hinged outboard w/ chrome grab handles, gas shock hold opens, and a plunger-style locking system. Located in hosebed storage pan to be approx. 50"W x 51"L x 12"H. | 2825
3340-1939 | Door, pass thru. A Cast Products Inc. CPI sealed pass thru door with locking feature shall be provided. There will be a sealed pass thru from the outside of the truck to the inside for wires. Opening size 5-1/2"T x 5-5/8"W. Locate [#LOC]. | 240
3340-1940 | Door grabber. A Cast Products Inc. CPI DH0017 door grabber shall be provided. The grabber shall be located as best determind by engineering. Locate for body entry door. Qty is each. | 419
3340-1941 | Body main frame and hose bed for a 98" high stainless steel eMAX rescue pumper body. | 6114
3340-1942 | CTECH custom toolbox. Size: 34W x 22D x 37T. Includes: (6) drawers (2) lower drawers are 8 in. tall, (2) center drawers are 6 in. tall, (2) upper drawers are 4 in. tall. Frame surround skin. Color to be Gray. Locate: Per customer approval drawing. | 3068
3340-1943 | Bracket, angled breaker box mounting, 30 degree. Locate between body and breaker box. | 359
3340-1944 | Rub rail assemblies constructed of 3" x 2" Black U.H.M.W. plastic. Bolt to the lower exterior edge of the apparatus body below the side of body compartment doors. Rub rails spaced a minimum of 1/4" from the body surface to provide drainage. For use with large rescue body. SS product. | 4221
3340-1945 | Storage module constructed of smooth aluminum for (3) fire extinguishers. Locate in compartment R1 offset forward. Module to retain (1) 20lb ABC, (1) 2.5 gal water can and (1) 15lb CO2 in a vertical stack. Includes a vertically hinged smooth aluminum door with a sanded finish and a push-button latch. Extinguishers not included. | 1337
3340-1946 | Removable 12 gauge stainless steel smooth plate floor in the driver side rearward roof top compartment above the air cylinders. Includes hinged door to provide access to the cyinder valves. | 911
3340-1947 | Mount loose equipment wheel chocks. Locate below the body in front of the rear wheel well on the driver side. | 166
3340-1948 | CTECH Brand tool box. (5) Five drawer toolbox shall be provided. Finish: Cal Gray drawer face. Drawer size from top to bottom: 3", 3", 3", 4", 6" tall drawers. Toolbox dimensions to fit in an opening 43 in wide x 21.5 in high x 24.5 in deep. Locate: L2 lower floor. | 3232
3340-1949 | The forward panel on body and rearward panel water tank both on driver and officer side need to be welded in smooth plate panels, then Scorpion coated including corner extrusions. Color to be specified by Customer | 1941
3340-1950 | Rear David Clark intercom jack(s) for to be recessed into the body with a door. Door to match rear body finish. Each side of body (as applicable). May affect compartments. | 556
3340-1951 | Storz holder for 5" Zico coupling mount (SCM-5). Fabricated from .125" alumimum diamond plate. Ship loose. | 840
3340-1952 | LINE-X scuff plates for all body handrails. | 654
3340-1953 | Hosebed storage pan partition. Partition to be fixed in hosebed storage pan and run front to back. | 447
3340-1954 | 12 gauge stainless steel smooth plate floor above the Stokes/backboard storage in the officers roof top compartment to provide additional storage. | 1000
3340-1955 | Smooth plate single axle wheel well painted job color. Includes fenderettes and bolt-on aluminum wheel well liners sanded finish. | 3468
3340-1956 | Storage for customer supplied Blitzfire monitor in hosebed #4. Storage area is sized to house monitor only and utilizes (1) of the selected hosebed dividers. Equipment retained by a nylon buckle strap. Front of storage to be tapered to assist with loading of hose. | 770
3340-1957 | Divider Support to run full width of hosebed (side to side) at the front of the hosebed and towards the rear of the hosebed at top of the divider(s). Attach to each hosebed divider to provide additional support. Rear support to be Drop-In type for easy removal (if needed). | 471
3340-1958 | Smooth plate door for rear dump. Includes drop-down smooth plate doors with D-ring latch and rubber stops to protect paint. Smooth plate painted job color. | 503
3340-1959 | Additional walkway extrusion to be provided inside the engine compartment to provide larger work area. | 376
3340-1960 | The R2 transverse compartment floor to be full width rearward of preconnect handline storage area. | 355
3340-1961 | The front of the lower body in line with the front cab wheel well to be cover with ABS wheel well liner material. | 0
3340-1962 | Overlay compartment top with nylatron (poly). Nylatron (poly) sheet to be 3/8 in. thick. Color: White. | 582
3340-1963 | Bolt in 1.5" x 4" SS channel at bottom of B1 compartment offset to officer side to allow a 12" x 4" space on driver side for preconnected LDH hose. Requires roll-up door locks and door ajar switch to be raised. | 405
3340-1964 | Body mainframe and hosebed side assemblies for a 89" high body. | 3240
3340-1965 | Bolt in 1.5" X 3" extrusion at bottom of B1 compartment off set to officer side to allow a 12" X 3" space on driver side for pre-connected LDH to customers HAV. Requires roll-up door locks and door ajar switch to be raised if applicable. | 354
3340-1966 | CTECH custom toolbox. Size: 20W x 24D x 22T. Includes: (2) drawers; bottom drawer 10"T, top drawer 8"T, frame surround skin. Color to be Gray. Locate: L1. | 1958
3340-1967 | Stainless steel light guard on the rearward strip light in compartment R1. | 79
3340-1968 | Body main frame and hose bed side assemblies for a 100" high pumper/tanker body. 72" wide hose bed. SS product. | 5428
3340-1969 | Hard suction storage box welded to the officer side compartment top, to be painted as applicable for selected paint options. Installation will be designed so as not to appear as an add-on compartment. Includes aluminum hose tray with UHMW lining. Capable of holding (1) 6" x 14' long hose (Not Included). Includes vertically hinged smooth aluminum rear access door with D-ring latch (wire to door ajar). | 1805
3340-1970 | The L2 Compartment shall include Unistrut for dealer/customer supplied equipment. Two (2) full width horizontal lengths shall be attached to the back wall of the compartment. Top strut shall be located approx 14" down from compt opening. Second strut shall be located 12" below the upper, measured center to center. | 349
3340-1971 | Full width hosebed above the booster tank from the driver side roof top compartments to the officer side with raised side assemblys. | 2481
3340-1972 | Nylon black cargo net for interior compartment opening of compartment [#LOC]. Cargo net to be mechanically fastened along forward edge and seatbelt style (Clam Type)buckles in the rearward corners. Male portion of buckle to be located on the compartment and the female portion to be located on the cargo net. | 756
3340-1973 | Removable access panel to be installed on the forward wall of the storage pan to provide access to hardware connecting upper and lower portions of pump module. Panels to be retained with stainless steel machine screws. | 258
3340-1974 | CTECH Brand tool box. A (5) drawer toolbox shall be provided. Toolbox dimensions to fit in an opening of 31" W X 29" H X 14" D. Drawer size from top to bottom (3) 3" high, (1)4" high and (1) 6". Requires shelf above to enclose top drawer. Color: Black. Locate: L1 floor. | 3232
3340-1975 | 12 gauge stainless steel smooth plate floor above the horizontal hard suction storage rack in the driver side forward roof top compartment to provide additional storage. | 661
3340-1976 | Elevated platform for mounting a generator. Located at front of hose bed. Constructed of aluminum treadplate. Reinforced as necessary. | 1089
3340-1977 | Body main frame and hose bed side assemblies for an 88" high pumper body with a low hose bed and bulk style T-tank located at the front of the hose bed. | 2678
3340-1978 | The area above the ladder storage tunnel, shall be top hatch compartments. Compartment shall be approximately 12" wide x 156" long x 20" deep. Includes (2) 3/16" polished aluminum treadplate doors, hinged outboard, latching towards the center. The covers will include quarter turn latches with grab handles, gas tube hold open arms and door activated LED lighting and shall be wired to the door ajar indicator in the cab. | 2649
3340-1979 | Hosebed dividers 1, 2, 6 and 7 to be 14" tall. | 0
3340-1980 | The vehicle shall be supplied with a deck gun cradle for additional support of the deck gun assembly above the pump module. The cradle shall be made of Alum Extrusion and smooth plate with Nylon cushioned rest pads. Cradle shall be painted job color on all metal parts. | 1726
3340-1981 | Horizontal air bag module for five (5) customer furnished air bags. Bags will be Paratech Maxiforce brand. Locate on top of fixed shelf in compartment R4. See specifications for details. | 2346
3340-1982 | Removable Black Poly hose bed storage tray, quantity (1) for bed 3. The sides of the tray have vertical and horizontal hand holds where appropriate and the floor is slotted. Tray is sized to accommodate requested hose storage in a double stack. Priced each. | 749
3340-1983 | Rubrails for the pump enclosure and body sides. Serrated surface facing up. | 1175
3340-1984 | The storage in the hosebed door shall be equipped with a hold open device. | 166
3340-1985 | Reinforce the base of the hosebed side sheet on the officer side at the rear of the body. Allows removal of upper crossbar/divider support. | 731
3340-1986 | Body main frame and 57" wide hose bed for a 90" high rescue pumper body. | 3240
3340-1987 | A foam container storage shall be provide on rear body driver's side compartment top. | 1126
3340-1988 | Recessed fuel fill with flat latching brushed stainless steel door. | 381
3340-1989 | Microphone box stainless steel. Interior dimensions for microphone box are 14" wide x 5" high x aprox. 6.5" deep. Locate in lower R1 on top of tool box, offest rearward. Dealer to install radio and speaker. | 769
3340-1990 | Bottom hinged, flat latching stainless steel doors painted job color with lift and turn latches shall be provided on each side the forward body wheel well panels for access to the side mounted portable winch receiver assembly and electrical connection. The rear side interior walls of the compartments adjacent to the side mounted receivers, shall have access doors for connection purposes. | 558
3340-1991 | Fabricate a 6" long tube, 2.5" ID with two (2) thumb screws approx. 2" from the top. Locate in the driverside forward most corner of the walkway, flush with the top of the rooftop compartments. | 315
3340-1992 | Tool drawer, CTECH brand 4 drawer tool drawer with (4) drawers with Motion Latch handles. (1) 6" tall drawer and (3) 3" tall drawers. Tool drawer as wide as practical for available space. Includes Cal Gray drawer face finish. The second drawer down from the top to have a lift up lid on top with a finger hole to open past 90 degrees into R1 to stay open without a hold open device. Locate: R1 on the lower floor. Does not include a cabinet surround. | 4083
3340-1993 | Ribbed rubber floor matting mechanically fastented to all shelves and rollout trays on the interior and exterior of the body. | 3003
3340-1994 | Storage box constructed of smooth plate aluminum with sanded finish installed at the rear of inside upper body cabinet DS3 offest forward. Storage box to have drop down door with minimum 13" high opening with chamfered pin style latch capable of securing customer supplied padlock. The storage box will be approximately 18" high x 18" wide and the depth will utilize the available space. Includes interior door activated light. Cargo net stops short of this compartment. Intention is to match drug box in cab of City of Virgina Beach SO 142578 as closely as possible. | 979
3340-1995 | Underbody full width mudflap with anti-splash backing mounted to body. 16 gauge polished stainless panel with lettering installed. The 6" letters RES and CUE are to be centered with the oversized 8" number 2 in the center. Letters will be blue Scotchlite with a white outline. Panel will be secured to the flap with stainless steel fasteners. | 1541
3340-1996 | Horizontal air bag module for six (6) customer furnished air bags. Bags will be Paratech Maxiforce KPI and each bag will store with two (2) identical pieces of 3/4" plywood. Nylon buckle strap assembly shall be provided across the openings. Locate on rearward floor of compartment R3. See specifications for details. | 2491
3340-1997 | The inboard (walk-in step) lower and upper side wall of compartment B2 to have louvered vents (total of 4). Vents will not be installed on other interior walls of this compartment. | 726
3340-1998 | Platform suitable for mounting the breathing air compressor above the cascade cylinders in transverse L1/R1. | 1301
3340-1999 | Rub rail assemblies constructed of 2.5" x 2" Black U.H.M.W. plastic. Bolt to the exterior of the rear body above the side of body compartment doors. For use with large rescue body. SS or Aluminum product. | 4947
3340-2000 | L1/R1 compartment ceiling modifications. The upper area of the forward transverse storage portion shall be raised 10" to provide increased ceiling height for installation of reels. Exterior door opening height of these compartments will be raised accordingly. | 771
3340-2001 | Mud flaps, black with E-ONE logo for a total of (4). Locate (1) one ahead of each outrigger attached to body, to protect against road spray. Note these are in addition to the ones behind each wheel. | 461
3340-2002 | Brushed stainless steel trim on side and top edges of compartment L1 door opening to retain the FRP panels. | 480
3340-2003 | Secondary removable 12 gauge stainless steel floor(s) provided in the roof top aisleway above the air cascade cylinders. Includes gasketed hinged doors to provide access to the cyinder valves. Includes drain tubes routed below the body. Specified decking will be installed on top of this floor. | 2827
3340-2004 | Enclosure to box-in the breaker box and light tower controls (if equipped), to provide an obstruction free usable space in the remainder of the compartment. Locate in R1 compartment forward wall area. Includes door on breaker box. Omits partition in R1, 12" off forward wall. | 322
3340-2005 | Full width of hose bed stainless steel transverse storage divider. Located in forward area of hose bed to separate equipment items such as generator, etc. from the main storage area. SS eMAX with a low hose bed. | 1029
3340-2006 | Removable aluminum hose bed storage tray (EA). Tray shall include manual release assembly to lock tray in place. The floor of the tray(s) to be slotted to prevent the accumulation of water and allow for ventilation of wet hose. | 962
3340-2007 | Body main frame and 72" wide hose bed for a 90" high rescue pumper body with a low hose bed and "L" shaped water tank. | 3580
3340-2008 | Dividers (PR), fixed in place. To run full length of the raised hose beds above the body side compartments. | 1372
3340-2009 | Body main frame and hose bed for a 90" high stainless steel eMAX rescue pumper body. | 3947
3340-2010 | CTECH Brand tool box. A (4) four drawer toolbox shall be provided. Finish: Red drawer face. Drawer size: four (4) 5in. tall drawers. Toolbox dimensions to be 36 in W X 22 in H X 25 in deep. cabinet with flat top Locate: L1. | 2021
3340-2011 | Backup buzzer system push button lanyard to be recessed into the body with a door. Door to match rear body finish. May affect compartments. | 556
3340-2012 | L3/R3 transverse storage will accommodate (4) pike poles, two (2) accessible from each side in the upper compartment just below roll up door drum. To be aluminum construction bolt in attached to the ceiling and suspended below the roll up door drum and drip pan as applicable. Tubes shall accommodate 6 foot pikes. | 769
3340-2013 | Backboard storage compartment for (2) boards. [#LOC]. Includes retaining strap for boards. | 944
3340-2014 | Transverse sleeve in the upper rear section of side compartments to accommodate pass through the rear compartment. Sleeve to be designed per customer specific requirements detailed on the apparatus layout. | 1527
3340-2015 | Provision for Bauer CFS5.5-3 3 bottle fill station. Includes blowout cutout and mounting. Locate:[#LOC]. | 690
3340-2016 | Handrails mounted on the top deck shall be extended to a height of 35.5". Includes cut-outs in barge boards and cover plates. | 1187
3340-2017 | Sign, "KEEP BACK 500'" with black reflective lettering. Locate below rear of body. | 191
3340-2018 | Removable aluminum hose bed storage tray (EA), installed at the top rear of beds 1and 2 at the driver side of the body. Tray shall position in place with nylon stop blocks. The floor of the tray(s) to be slotted to prevent the accumulation of water and allow for ventilation of wet hose. UHMW strips on the bottom rails to assist in installation/removal of tray. | 962
3340-2019 | Body main frame and hose bed side assemblies for an 88" high body with a 59" wide low hose bed and "L" shaped water tank. | 2678
3340-2020 | CTECH Brand tool box. Seven (7) drawer toolbox shall be provided. Finish: Cal Gray drawer face. Drawer sizes from top to bottom: 3", 3", 3", 4", 6", 6", 8 " tall drawers. Toolbox dimensions to fit in an opening 23 in wide x 37 in high x 24 in deep. Locate: Per customer approval drawing. | 3346
3340-2021 | Body main frame and hose bed side assemblies for an 88" high body with a 59" wide low hose bed and "L" shaped water tank. | 2211
3340-2022 | Hosebed divider with 45 degree offset to store customer required hose load. Locate on driver side of hosebed, to store 500' of 2.5" DJ hose. | 1150
3340-2023 | Underbody splash guard behind rear axle mounted to fixed brackets IPO moon springs below rear of body. | 1129
3340-2024 | Polished Stainless Steel corner guards for the driver and officer front compartment face. Guards to wrap around the corner and be full height of side assembly. | 1056
3340-2025 | Body compartment Smooth plate floors to be Zolatone black finish. | 2356
3340-2026 | 12 gauge stainless steel smooth plate floor above the Stokes storage in the driver side roof top compartment to provide additional storage. | 1000
3340-2027 | Raceways, body roof. There shall be (2) two antenna raceways provided and fabricated of smooth aluminum. The design shall provide for easy access and installation of antennas. The raceways shall be located on top of the aft walk-in module and span full length. Each raceway shall be located as close as possible to each side body roof edge. Pre-located Antenna mounting hole info TBD and noted by contract administrator. Finish: Job color. | 2216
3340-2028 | CTECH custom toolbox. Size: 26" wide x 24" deep x 23.313" high with (4) drawers. (1) upper drawer 3" tall, (3) lower drawers 6"tall, top tray(shelf) 1.313" tall, frame surround skin. Color to be Gray. Locate: as specified per customer approval drawing. | 2242
3340-2029 | Provision for EagleAir SideWinder SWX2 two (2) bottle fill station. Includes blowout cutout and mounting. Locate:[#LOC]. | 690
3340-2030 | Divider for transverse compartment, bolt in between L2/R2. Locate: L2, 2/3 deep from inside of door. Finish is sanded aluminum unless otherwise specified. | 661
3340-2031 | Removable slope on adjustable shelf. Adjustable shelf to have a removable aluminum smooth plate sloped assembly to angle downward from the front to the back of shelf. Location: [#LOC]. Construction to be 3/16 aluminum. | 163
3340-2032 | Body mainframe and hosebed side assemblies for a 82" high body. | 1625
3340-2033 | aluminum trim shall be located at the bottom edge of all body compartment openings with Line-X coated painted edge (as applicable). The trim shall provide added protection of the painted surface of the body when equipment is removed from the compartment | 1028
3340-2034 | Divider for transverse compartment, bolt in between L5/R5. Located at chassis centerline, dividing them into individual compartments. Finish is sanded aluminum unless otherwise specified. | 661
3340-2035 | Storage module dividing compartment into 4 equal parts constructed of smooth plate aluminum installed in [#LOC]. | 1910
3340-2036 | Body main frame and hose bed side assemblies for a 95" high pumper body. | 4961
3340-2037 | Storage Pan, built in heavy duty. Pan to accommodate roof mounted equipment per customer approval drawing. Size maximized to accommodate specified area. Locate: per customer approval drawing. | 3274
3340-2038 | 500 pound Davit Crane winch located on the top deck. For use in removing items from top deck to put vehicle into Air Transportable mode. | 1860
3340-2039 | Label for locating the center of gravity of vehicle for air transportable mode located down low on body each side. | 46
3340-2040 | Diamond plate (0.63") overlay front body headboard from top of pump module to top of body and between body corners (76" wide). | 237
3340-2041 | Body compartment walls to be 3/16 smooth plate IPO std. | 3238
3340-2042 | Body mainframe and hosebed side assemblies for a 64.5" high body | 0
3340-2043 | [#COL] beveled edge trim for floor mounted Dri-Dek brand Interlocking Tiles. Locate on door opening side only. Requires separate floor interlocking tile option. | 523
3340-2044 | Rubrail for the rear tailboard (serrated surface facing UP). | 556
3340-2045 | Stainless steel tandem axle rear fender panels with aluminum treadplate overlays IPO painted finish. Includes bolt-on stainless steel wheel well liners (not painted) and polished stainless steel outer fenderettes. | 3068
3340-2046 | Smooth plate rear dump panel. Includes lift-up smooth plate door with spring loaded hinge. Smooth plate panel to be sanded finish. | 593
3340-2047 | Body mainframe and hosebed side assemblies for a 95" high bi-level body. Includes stepped headboard. | 4856
3340-2048 | Body main frame and hose bed side assemblies for an 83" high pumper body. No rear upper crossbar. | 1625
3340-2049 | Body main frame and hose bed side assemblies for an 88" high pumper body. No rear upper crossbar. | 3240
3340-2050 | Smooth plate box for upper rear body mounted lights as specified. Box to be painted job color. Locate on officer side of body reaward of the tank rack. | 417
3340-2052 | Over the hose bed swing-out bracket for rear lighting accessories. Height not to exceed highest point on rear body. Swing bracket located on inside of hose bed side sheet to reduce OAH of installation. Constructed of aluminum extrusion/tubing with alumium plate end brackets. Sanded finish. | 1441
3340-2053 | Body compartment floors to be 3/16" aluminum tread plate in place of standard. Qty. each. | 521
3340-2054 | Rescue strut storage tunnel sized to stow strut TBD x 10 feet deep shall be provided. Includes: Tread plate design with closed end, poly lining and a seat belt style retaining strap. Strut (Not included.) Qty each. Locate: per customer approval drawing. | 893
3340-2055 | Underbody UltraGuard splash guard behind rear axle mounted to body at rear step area. Guard to be modified to include cutouts for rear tow eyes and rear hitch receiver (If applicable). 16 gauge polished stainless panel with lettering installed. The 6" letters REVA and FIRE are to be centered with the oversized 8" numbers 16 in the center. The 6" Letters will be Black Scotchlite with a White outline. The 8"' Letters will be Red Scotchlite with a White outline. Panel will be secured to the flap with stainless steel fasteners. | 1541
3340-2056 | Hosebed, walkway. Provide a hosebed to accommodate 750 feet of 5 inch hose and a single stack to hold 400' of 2.5" hose. Locate: Roof top walkway on driver side in front of roof top compartments and span full length. Design to accommodate passing over roof access to water tank in body. Includes: hosebed, side wall structure, slats, open top & rear design to accommodate vinyl hose bed cover (Not Included).. | 6722
3340-2057 | Body main frame and hose bed side assemblies for an 97" high body with low hose bed and "L" shaped water tank. | 5117
3340-2058 | Stokes basket storage module. Locate horizontal in compartment B3. | 1015
3340-2059 | Front body compartment driver and officer side modification to provide 4" additional structure for Anchor Point option. Pumpers only. | 1137
3340-2060 | Body main frame and hose bed side assemblies for an 86" high pumper body. | 3240
3340-2061 | Body main frame and hose bed for a 97" high stainless steel rescue pumper body. For use with a 59" wide low hose bed. | 5288
3340-2062 | Removable brushed stainless steel mounting/access plate for the Auto-Eject receptacle located on the rear of the body. | 137
3340-2063 | Storage module for Little Giant model 17. Constructed of smooth aluminum plate with a sanded finish. Includes buckle strap retainers. Locate: ceiling of transverse area of B1/R3. | 948
3340-2064 | Body main frame and hose bed side assemblies for an 85" high pumper body with low hose bed and "L" shaped water tank. | 2968
3340-2065 | Double pre-connect enclosure on top of the drivers side compartment top offset to the rear. Enclosure to hold (2) two removable aluminum hose trays(called out seperately). | 1630
3340-2066 | Hosebed dividers to be a maximum of 32" high. | 0
3340-2067 | Screws going into threaded holes in body applications to use Lock-tite, except when threaded hole is thru painted surface where ECK is applied to mitigate galvanic corrosion. | 0
3340-2068 | Rub rail assembly constructed of 3" x 2" Black U.H.M.W. plastic. Bolt to the driver side of the body above the compartment doors. Rubrails shall be mitered 45 degrees at leading and trailing end. SS pumper body. | 2110
3340-2069 | Body main frame and hose bed side assemblies for an 88" high body with 71" wide low hose bed and "L" shaped water tank. | 2262
3340-2070 | Polished Stainless Steel over lays for the interior sides of the hose bed. | 748
3340-2071 | Hose bed divider reinforcement. 3/4" extruded aluminum tubing reinforcement welded in place on the rear vertical edge and the top horizontal edge to stiffen the divider(s) as mounted. Price per divider. | 445
3340-2072 | There shall be 12 gauge stainless steel smooth plate false wall bolted-in 16" in from outside of body. Locate in the L2 compartment | 407
3340-2073 | Body main frame and hose bed side assemblies for a 106" high pumper/tanker body. 72" wide hose bed. SS product. | 5700
3340-2074 | Body main frame and hose bed side assemblies for a 97" high pumper/tanker body. | 4890
3340-2075 | 12 gauge stainless steel "hat" channel reinforcments full height on the exterior of rear beaver tails. Channels will have a sanded finish. For use with folding steps mounted inboard on the beaver tails. | 609
3340-2076 | Rubrail for the body (sides only, serrated surface facing UP). Includes separate sections on sides of tailboard. | 948
3340-2077 | Dri-Dek brand [#COL] floor matting covering roof top compartments. | 1384
3340-2078 | The vehicle shall be supplied with a deck gun cradle for additional support of the deck gun assembly above the pump module. The cradle shall be made of Alum Extrusion and smooth plate with Nylon cushioned rest pads. Cradle shall be painted job color on all metal parts. Cradle shall be off-set to Drivers side of pump modle to allow the nested monitor to face to drivers side of truck. | 1726
3340-2079 | Storage compartment driver side compartment top. Locate to forward area or next to existing compartment. Compartment to have roll up door (called out seperately) wired to door ajar. (1) interior strip ligh (called out seperately) shall be installed. Wetside tanker | 5245
3340-2080 | Painted aluminum sign plates on both sides of the body attached to the roll up door header extrusion. Plates to be full length of the extrusion and approx. 4.5" high and spaced out from the extrusion for drainage. Painted job color. (Does not include lettering/graphics) | 527
3340-2081 | Diamond plate deflector shield for Light Tower. Deflector to be mounted forward of the light tower at the front of the hosebed storage pan. See approval drawing. | 558
3340-2082 | Stainless steel light guard on the rear strip light in body compartment L3. | 79
3340-2083 | Hook, coat. A bolt on heavy duty stainless steel double prong coat hook shall be provided. Qty is each. Approx size: 5-1/8" T x 3/4" W x 4" D. Locate: per customer approval drawing. | 159
3340-2084 | Drains, additional for roof storage / dunnage pan. Option shall provide an additional drain located between each standard corner drain or as close as possible based on the limits of the unique custom body construction. | 706
3340-2085 | Access thru body roof pan to accommodate DOT / ASME bottle valve access. Qty each access door. Includes: Thumb latch type access diamond plate cover. Location: Body roof pan per customer approval drawing | 462
3340-2086 | Notched hosebed divider(s). Notch to be 10" deep in the middle top surface. Notch will start 18" from the front and rear and will be angled at 45 degrees down to the 10" notch. Priced per divider. | 120
3340-2087 | Body compartment interiors to have a DA sanded finish. Includes inner pan of hinged doors and floors (if smooth plate) and tool compartments (as applicable). Does not include floors if they are diamond plate. | 4365
3340-2088 | Body main frame and 57" wide hose bed for a 90" high pumper body. Includes a special location side sheet on the officer side to lower the overhead ladder rack. | 4856
3340-2089 | Brushed stainless Steel corner guards for the driver and officer rear compartment face. Guards to wrap around the corner and be full height of single axle Quint front body module ahead of pump panel. | 380
3340-2090 | Aluminum treadplate removable enclosure for the cascade system bottle storage racks in the dunnage pan. Includes a valve access door. | 1289
3340-2091 | CTECH Brand 4 drawer compartment toolbox unit in [#LOC]. Drawer color and height per customer requirements. Includes flat top. | 3047
3340-2092 | CTECH custom toolbox. Size: 53W x 24D x 29T. Includes: (4) drawers - 3 drawers are 6 in. tall with the bottom drawer 7 in tall, frame surround skin. Color to be Gray. Locate: Per customer approval drawing. | 3754
3340-2093 | Aluminum treaplate enclosure for the utility air compressor (excludes air storage tank) with hinged reinforced aluminum treadplate cover, door stay, and a door actuated light. Wire to door open indicator in the cab. | 2365
3340-2094 | Body main frame and 46" wide hose bed for a 97" high rescue pumper body with special location side sheet on right side to lower overhead ladder rack. Includes modified width ladder rack. | 5926
3340-2095 | A fixed window shall be provided in the lower section of the body entry door. The window size shall approximatly match the upper window. LOC: Body entry door. | 1071
3340-2096 | Compartment 12v electric heater mounted as high as possible on forward wall. Includes switch on driver overhead. Location: [#LOC]. | 1338
3340-2097 | Diamond plate rear dump and plumbing access cover. Includes a diamond plate access cover panel over the rear facing dump and inlet valve(s). Panel to be removable for access and maintaining of rear plumbing. Panel to be located between the rear body compartments. | 313
3340-2098 | Scuff plate, stainless steel. Provide a brushed stainless steel scuff plate sized best to protect body finish from tri pod light head when stowed. Design may be of multiple pieces as required to accommodate un-even surface as applicable. Qty each. Locate on body surface behind light head per customer approval drawing. | 282
3340-2099 | The rear of each hose bed divider adjacent to Bed #4 to have a hand hold cut-out(s). | 0
3340-2100 | Officer side LDH hose storage. Locate below rear intake. Includes a partition in R3 compartment to isolate hose from other compartment contents. The bottom of the storage area shall have removable aluminum slats and drain holes to allow water drainage from stored hose. Includes a vinyl red cover. Attach with quarter turn fasteners along the bottom and bungee cords at the top corners. Includes (1) bracket mounted EON LED light activated with work light switch. | 1907
3340-2101 | 12 gauge stainless steel smooth plate floor above the pike pole storage in the officers roof top compartments to provide additional storage. | 1308
3340-2102 | Dual Hosebed above the booster tank. Includes forward hosebed cover plate work (as applicable). Hosebed adjustable divider extrusion rearward of the furthest tower is to run full width of the hosebed in the upper hose bed. (as is practical with other hosebed mounted equipment). Lower hose bed over tank shall have one non adjustable center divider hard mounted to divide lower hosebed into (2) equal width storage compartments for hosetrays. Lower hosebed to have nylatron floor for easy removal of trays as well as lip at rear for retention of hose trays. | 4260
3340-2103 | Firetech light bar box. Located on rear area of body between upper rear hose bed walls. Box to be .125" diamond plate and mounted to structural stainless steel framework including Unistrut channel for hose bed divider attachment. SS product only. Box sized to accommodate specified Firetech light. | 3148
3340-2104 | Speedy Dry. A Speedy Dry Hopper shall be provided that is to be located in a floor mounted slide out tray. Capacity of hopper to be 100 lbs. (Tray not included and shall be selected separately) Locate per the customer approval drawing. | 2176
3340-2105 | Body will have (2) additional compartments, (1) each side behind the rear wheels below side dumps. Includes a vertically hinged door painted job color with a thumb latch. | 1052
3340-2106 | Notched hosebed divider(s). Notch to be per customer provided dimensions. See drawing on file. Priced per divider. | 577
3340-2107 | Custom Solutions full width mudflap. Location: Mounted at Final Inspection. | 2027
3340-2108 | Hosebed dividers to be 40" tall. | 0
3340-2109 | Provide any necessary ventilation requirements for proper operation of the Harrison MDS generator and Boss air compressor. Includes any required chimneys, chutes or louvers to meet airflow requirements. Also includes necessary brackets and plumbing/electrical covers as required. | 1075
3340-2110 | (1) forward roof top compartment for storage of (1) stokes basket. Includes hinged raised compartment lid with turn latches and grab handle(s). Lid to have (3) bracket mounted EON LED lights and to be wired to door ajar indicator in cab. | 1750
3340-2111 | 3M paint protection film trim on bottom edge of the exterior body compartment openings. (as applicable). | 258
3340-2112 | ***OBSOLETE****Underbody UltraGuard splash guard behind rear axle mounted with a hinge, directly below the rear face of the body. NO CUTOUTS SHALL BE PROVIDED FOR TOW EYE ACCESS. 16 gauge polished stainless panel with lettering installed. The 6" letters RESCUE and ENGINE are to be centered with the oversized 8" numbers 56 in the center. The 6" Letters will be White Scotchlite with a Red outline. The 8" Letters will be Red Scotchlite with a White outline. Panel will be secured to the flap with stainless steel fasteners. | 1671
3340-2113 | 12 gauge stainless steel smooth plate floor above the horizontal hard suction storage rack in the driver side narrow roof top compartment to provide additional storage. | 661
3340-2114 | Pocket door - A locking (1) ONE piece pocket door system shall be provided. Locate: Per customer approval drawing. | 1766
3340-2115 | Tool box, CTECH brand 4 drawer compartment toolbox 44 in. wide x 24 in. deep x 17.5 in. tall. Drawer depth sizes from top down (3,4,4,6) inches. Includes: Top two drawers to have one center divider to create a left and right storage area in each drawer. full wrap around sheeting , Color : Silver Vein. Located per customer approval drawing. | 2280
3340-2116 | Unistrut in L3 for dealer/customer supplied equipment. (2) full width horizontal lengths attached to the back wall of the compartment. Bottom strut shall be located 8" from floor and second one 10" from center of lower. | 349
3340-2117 | Unistrut in R3 for dealer/customer supplied equipment. (2) full width horizontal lengths attached to the back wall of the compartment. Bottom strut shall be located 8" from floor and second one 10" from center of lower. | 349
3340-2118 | Hose bed on the driver side will be separated from the main hose bed utilizing (1) of the specified dividers. This area will have stacked hose beds with (2) two separate areas approx 10" x 10" for bundled hose, separated by a divider (specified separately) for the lower bed. The stacked beds will be separated with a full length aluminum floor attached to the side of the hose bed and the divider. | 859
3340-2119 | Rub rail assemblies constructed of 2.5" x 2" Black U.H.M.W. plastic. Bolt to the exterior below the top of the body. For use with large rescue body. SS product with rollup doors. | 4947
3340-2120 | Hose roll storage made up of (2) 1.25" diameter aluminum rods. Includes applicable brackets and compartment reinforcements. Location: per approval drawing. | 588
3340-2121 | Rear access with bolt on cover plates shall be provided for side dumps. Cover plates to match rear body finish and include striping (as applicable). | 1253
3340-2122 | CTECH Brand 4 drawer compartment toolbox unit in [#LOC]. Includes Cal Gray drawer face finish with two (2) 6" drawers below and two (2) 3" drawers above to mount in an available compartment opening. Toolbox dimensions to fit in an opening 26.5" W X 20.0" H X 24". Requires a fixed shelf mounted above toolbox to enclose top drawer and to create opening height (added separately). | 2722
3340-2123 | Removable panel(s) as necessary in the transverse section of L1/R1 floor to acces pump/plumbing components. | 725
3340-2124 | Smooth plate side dump panels for well well mounted dump valves. Includes bolt-on smooth plate panels painted job color covering the side dump valve access openings in the well wells. | 1183
3340-2125 | Speedy dry hopper. Locate [#LOC]. Includes discharge with a shut-off valve that extends through the interior of the lower compartment along the wall and exits through floor along forward wall for ground level dispensing. Capacity of speedy dry hopper is 150 lbs. | 2176
3340-2126 | Seat base / storage box, aluminum treadplate, fully enclosed, for miscellaneous equipment. Approx.44" wide x 15" high x 14" deep. Includes top hinged door with gas shock hold opens and butterfly latches. Locate below the fold down jump seat. | 935
3340-2127 | CTECH custom toolbox. Size: approximately 47" W x 24" D x 21" H. Includes: (1) botttom drawer 8" high and (2) drawers 4" inches high with a full enclosure (provided by CTECH). Color to be Gray. Locate: floor mounted tray in L2. NOTE. Includes a lowered front lip on the tray. | 2855
3340-2128 | Horizontal air bag module for (14) customer furnished air bags. Bags will be a combination of Paratech and Resqtec brands. Each Paratech bag will store with two (2) identical pieces of 3/4" plywood and each Resqtec bag will store with (1) piece of plywood. Locate on the floor of compartment L3. See specification for details. | 3573
3340-2129 | Tunnel, cribbing storage. Each. A storage tunnel, approx size 15 inches tall X 6 inches wide X 10 FT. deep shall be provided. Includes: hinged rear access door, thumb style latch and shall be wired to door ajar. Construction shall be aluminum with diamond plate exterior. Locate: In rear body catwalk walkway per customer approval drawing. | 2081
3340-2130 | Hose storage tray located on officer side compartment top. Tray to be full length of compartment top and have drainage slots on bottom of tray. Tray to include two (2) pike pole tubes through the inboard side. Includes (6) PAC ADJUSTAMOUNT brackets to secure contents. | 3245
3340-2131 | Notch section of transverse floor. The transverse floor shall be notched to accommodate maximized added clearance per the customer approval drawing. Option includes support gusset for transverse floor if required. Location is [#LOC]. | 350
3340-2132 | Body main frame and hose bed side assemblies for an 89" high pumper body with a 68" wide hosebed. | 3240
3340-2133 | Swingarm with a smooth plate box for directional lightbar or other electrical options mounted on top of the body. Swingarm to hinge on the driver side. Swingarm to be pivotted and have two locking positions to enable easy access inside the hosebed for loading of hose. To include a cable connected to latching mechanism for remote release of latch at a lower point at the rear of the body. | 1202
3340-2134 | Diamond plate overlay on floor of rooftop compartments. To include a stiffener if required. Priced per rooftop comparmtent. | 1091
3340-2135 | Stop bracket. An aluminum angle to be located on the adjustable shelf 57" in from driver side for storing a Model 17 Little Giant ladder. Locate: L1. | 103
3340-2136 | Body main frame for an 88" high stainless steel eMAX rescue pumper body with a 46" wide hose bed | 3947
3340-2137 | Body main frame and hose bed side assemblies for an 85" high body with low hose bed and "L" shaped water tank. | 2678
3340-2138 | Above floor tunnel with removable panel(s) as necessary in the transverse body compartment between the pump module and the water tank to acces above floor pump/plumbing components for service. | 725
3340-2139 | Doors, access to tandem wheel well receiver (set). Access shall be provided for the side receiver assembly and electrical connection (if applicable) thru a spring loaded hinged door located in front of the receiver centered in the tandem wheel well. Door finish shall be brushed stainless steel. | 827
3340-2140 | Bolt in 1.5" X 3" extrusion at bottom of [#LOC] compartment to allow a customer specific gap beneath roll-up door. Requires roll-up door locks and door ajar switch to be raised if applicable. | 354
3340-2141 | Removable Poly hose bed storage trays, quantity (5) for beds 1,2,3,6 and 7. The sides of the trays have vertical and horizontal hand holds where appropriate and the floors are slotted. Trays are approximately 32" tall to accommodate requested hose storage in a single stack. Priced each. | 749
3340-2142 | Diamond plate single axle wheel well. Includes bolt-on aluminum wheel well liners and bolt-on rubber trim fenderettes. | 2793
3340-2143 | Body mainframe and hosebed side assemblies for a 96" high bi-level body. Includes stepped headboard. | 5179
3340-2144 | Hydraulic hose hanging bracket approx 20" long and 24" high constructed of aluminum with hooks centered up high on both sides. Located: [#LOC]. | 731
3340-2145 | Body main frame and hose bed side assemblies for a 90" high pumper body. No rear stanchions or upper rear hand rail with this option. | 4700
3340-2146 | CTECH Brand tool box. (6) Six drawer toolbox shall be provided. Finish: Cal Gray drawer face. Drawer size from top to bottom: 3", 3", 4", 4", 4",4" tall drawers. Toolbox dimensions to fit in an opening 22 in wide x 24.5 in high x 24 in deep. Requires shelf above to enclose top drawer. Locate: L1. | 3232
3340-2147 | Louvered cover for air compressor (EA). Finish to match compartment interior. | 263
3340-2148 | Body main frame and 59" wide hose bed for a 94" high rescue pumper body. | 4856
3340-2149 | Poly overlay on compartment floor. Location: L1, forward of partition | 290
3340-2150 | Notched hosebed divider(s). Notch to be 10" deep x 10" back at the front of the divider. Priced per divider. | 120
3340-2151 | Angle deflector welded to the underside of the lower compartment floors at each drain hole. | 244
3340-2152 | Underbody full width Box Alarm Grilles mudflap to body. 6" white reflective letters ENG and INE are to be centered with the oversized 8" number 49 in the center. | 2549
3340-2153 | Storage Pan for Foam Hydraulic Reservoir and Cooler Fan. Includes a hinged lid with gas shock hold open. | 1029
3340-2154 | Recessed box for intercom system headset. Will protrude into compartment(s) as applicable. Includes door with push button latch. Location: [#LOC]. | 679
3340-2155 | Stokes basket storage box mounted to 2 arm ladder rack for customer supplied basket. The compartment to have poly attached (as applicable) for ease of sliding stokes basket in and out. The box to be open toward the body when stowed and opening to be up when rack is deployed. To include straps to hold basket in box. Box to be painted job color (unless otherwise specified). Stokes not included. | 1280
3340-2156 | Provide an aluminum storage module for horizontal storage of (1) Stokes basket located transverse through the rear compartments. Nylon retaining straps on both ends of the module. | 1272
3340-2157 | Provide an aluminum module for storage of a ramp on-beam.Locate on the transverse floor in L1/R1 against the rearward wall. Nylon retaining straps on both ends of the module. | 1272
3340-2158 | Divider long fixed along the inboard side of preconnects/intakes in hosebed plumbed to the rear. Divider to run full length of hose bed (front to rear). | 687
3340-2159 | Body main frame and 46" wide hose bed for a 90" high rescue pumper body with a low hose bed and "L" shaped water tank. | 3580
3340-2160 | Brushed stainless steel scuff panels on the lower 12" of the front body corners that wrap around to the door opening. | 464
3340-2161 | CTECH Brand tool box. Single drawer toolbox shall be provided. Finish: Cal Gray drawer face. Drawer size shell be 9" (8" clear storage area). Drawer to have one center divider to create separate storage areas in the drawer Toolbox dimensions to fit in an opening 30 in wide x 9.5 in high x 24.5 in deep. Requires shelf above to enclose top drawer. Locate: R4. | 1286
3340-2162 | CTECH Brand tool box. A (3) three drawer toolbox shall be provided. Drawer size: from top to bottom 5", 7",10" tall drawers. Toolbox dimensions: 36" W X 24" H X 22" in deep. Finish: Color Red. Locate:per customer approval drawing. | 2649
3340-2163 | CTECH Brand tool box. A (3) three drawer toolbox shall be provided. Drawer size: from top to bottom 3", 4", 5" tall drawers. Toolbox dimensions: 20" W X 13.82" H X 24" in deep. Finish: Color Red. Locate:per customer approval drawing. | 1520
3340-2164 | CTECH Brand tool box. A (4) four drawer toolbox shall be provided. (4) 3" tall drawers. Toolbox dimensions: 20" W X 13.82" H X 24" in deep. Finish: Color Red. Locate:per customer approval drawing. | 1650
3340-2165 | Storage compartment driver side compartment top. Locate to forward area or next to existing compartment. Compartment to have roll up door (called out seperately) wired to door ajar. (1) interior strip ligh (called out seperately) shall be installed. Wetside tanker | 5089
3340-2166 | Removable panel at rear of body for cascade bottle access. Includes horizontally hinged lift up access door with push button latches for bottle access. | 1428
3340-2167 | Speedy Dry Hopper. Locate in roof compartment above R4. Includes discharge through the bottom of compartment R4 along the rearward compartment wall with valve for ground level dispensing. Capacity of speedy hopper is 200 lbs. | 2176
3340-2168 | Aluminum treadplate removable enclosure for the DOT bottle storage in the upper body dunnage area. Includes hinged door(s) to provide access to the cyinder valves. | 1276
3340-2169 | Speedy Dry Hopper. Locate in roof compartment above R4. Includes discharge through the bottom of compartment R4 along the forward compartment wall with valve for ground level dispensing. Capacity of speedy hopper is 200 lbs. | 2176
3340-2170 | Rubrail for the rear tailboard. Sserrated surface facing down. | 556
3340-2171 | Rubrail for the pump module and crosswalk running boards. Serrated surface facing down. | 779
3340-2172 | Provide a cut-out on the lower right rear panel of the body for accessing a hydrant assist valve that will be located in compartment R3. Clear door opening a minimum of 15" wide x 24" high. Area inside compartment R3 shall be boxed out with solid walls to separate the valve area from the main compartment. Usable depth a minimum of 23". A vertically hinged diamond plate rear door will be provided with a bent D-ring latch, and a light wired to door ajar indicator circuit. Top of door to have a 8.5" wide x 3.75" high notch for 4" LDH hose. | 1857
3340-2173 | CTECH Brand tool box. A (3) three drawer toolbox shall be provided. Drawer size and finish per customer requirements. Locate:per customer approval drawing. | 2862
3340-2174 | Rub rail assembly constructed of 2.5" H x 2" D Black U.H.M.W. plastic. Bolted to the rear edge of the rear tailboard. Rub rail shall be mitered in the corners and notched for marker and warning lights clearance (where applicable). Includes strip of embossed diamond plate on top surface of rubrail. Finish to match stepping surface. SS product. | 1549
3340-2175 | Compartment, roof 14W x 12T x 72L Includes: Chrome grab handles, hinged top access lid with butterfly style latch, gas spring door hold open devise & drains to ground thru body structure. Construction: aluminum tread plate. Locate: per customer approval drawing. | 2090
3340-2176 | Elevated / removable floor in roof top dunnage pan for mounting of selected light tower(s) above equipment below per customer approval drawing. | 3446
3340-2177 | Adjustable ladder brackets. (Pair) Mount in adjustable tracks in the catwalk [#LOC]. Ladders secured with Pac Tool Adjustamount brackets IPOS. | 968
3340-2178 | Body main frame and hose bed side assemblies for a 100" high pumper/tanker body with a 72" wide low hose bed and "L" shaped water tank. | 6036
3340-2179 | Horizontally hinged divider/shelf to seperate specfied dry lay storage into approximately even upper and lower areas. Shelf made out of 0.25" smooth plate aluminum sanded finish with drainage slots. Note: May affect hoseload capacity. | 681
3340-2180 | Space be provided at the rear of the body on the driver's side for a Blitzfire Monitor. Bracket and equipment not included. | 0
3340-2181 | Space be provided at the rear of the body on the officer's side for a Blitzfire Monitor. Bracket and equipment not included. | 0
3340-2182 | Removable reel access panels to be installed on the inside walls of the body walk-in area for cord reel service. Panels to be retained with stainless steel machine screws. | 258
3340-2183 | No vents installed in L4/R5 either in the rear wall or between adjoining compartments due to expected fuel storage in L5 and R6. | 0
3340-2184 | Divider, pump module stepped dunnage pan. A permanent divider shall be provided in the pump module dunnage pan and shall divide the pan from the floor to the top edge of the pan where the stepped floor is located. | 447
3340-2185 | Modified Officer side body with added upper outboard side panel. The panel shall span the full body length and be flush with the top of the hose bed. This option shall accommodate upper side body options and locating a top of body ladder rack (if applicable). Construction shall be consistent with the body design and the outter panel finish shall be painted smooth job color. Locate: officer side. | 1763
3340-2186 | CTECH custom toolbox. Size: 28W x 24D x 18T. Includes: (3) drawers: bottom drawers are 6 in. tall & top drawer is 5 in. tall. Color to be Fire Engine Red. Locate: Per customer approval drawing. | 1854
3340-2187 | CTECH custom toolbox. Size: 28W x 24D x 18T. Includes: (2) drawers: bottom drawer is 8 in. tall & top drawer is 8 in. tall. Color to be Fire Engine Red. Locate: Per customer approval drawing. | 1724
3340-2188 | CTECH Brand tool box. A (3) three drawer toolbox shall be provided. Drawer size: from top to bottom 3", 4", 5" tall drawers. Toolbox dimensions: 20" W X 13.82" H X 24" in deep. Finish: Color Red. Locate:per customer approval drawing. | 1520
3340-2189 | Hosebed walkway, 12" wide, utilizing selected additional hose bed divider(s). | 0
3340-2190 | Body main frame and hose bed for a 95" high stainless steel eMAX rescue pumper body. For use with a 46" wide low hose bed. | 5925
3340-2191 | Vertical air bag module with (6) slots for customer furnished air bags provided in R2, forward of the partition. Match drawing saved in the prebuild folder. | 2568
3340-2192 | Storage module constructed of aluminum sheet with a sanded finish. Lift-out retaining assembly on both ends and nylon straps included. Module to store (4) 4' X 8' X 1" fin forms, (6) 4' X 8' X 1/2" plywood sheets, (1) 4' X 8' X 3" cut table. Note may require trimming of the items length depending on avialable space. Locate on the floor of transverse L3/R4. | 3515
3340-2193 | Body main frame and hose bed for a 95" high stainless steel eMAX rescue pumper body. Hose bed to be 50" wide. | 5925
3340-2194 | Notched hosebed divider(s). Notch to be 6' deep x 16" back at the rear of the divider between beds 1 and 2. Priced per divider. | 120
3340-2195 | Sleeve through the driver side compartment into the rear compartment to accomodate Little Giant Model 17 ladder on its beam recessed as much as possible. Includes a strap to secure the ladder and appropriate spacer/stop. Bolt on access plates added (as applicable) to access chassis items. Includes 2" high tray above sleeve as wide and long as possible. | 1277
3340-2196 | The driver side rear compartment to include a transverse pass through into compartment B1. Opening as high and wide as possible (unless otherwise specified on approval drawing). | 264
3340-2197 | Body compartment interiors to have Scorpion polyurethane coating. Color to be as specified by sales. To include pan of hinged doors (as applicable). Does not include floors if they are diamond plate. | 8448
3340-2199 | Anchor points for rope rescue, quantity of two (2) located above door openings forward of compartments L1 and R1. Tested to 10,000lbs straight line pull-exceeding NFPA 1983 and rated at 9000lbs straight line pull or 900lbs. with a 10:1 safety factor for rope rescue. Installation may require the narrowing of the same side of body compartment door openings to allow clearance for the structural assembly that is welded into the body. Clear door openings noted on drawing chart. Requires engineering review and approval based on configuration. For use on SS Rescue Pumper. | 11580
3340-2200 | Anchor points for rope rescue, quantity of two (2) located rear of body directly outboard of the hosebed. Tested to 10,000lbs straight line pull-exceeding NFPA 1983 and rated at 9000lbs straight line pull or 900lbs. with a 10:1 safety factor for rope rescue. Installation reduces the depth of the adjacent side compartments to allow clearance for the structural assembly that is welded into the body. Requires engineering review and approval based on configuration. For use on SS Rescue Pumper. | 11580
3340-2201 | Mount loose equipment Traffic Advisior warning lights supplied by the chassis manufacturer. Locate rear of the the body on rear flange above door. | 166
3340-2202 | Body main frame and 59" wide hose bed for a 90" high body with low hose bed and "L" shape tank. | 3197
3340-2203 | **OBSOLETE- MATERIAL NOT AVAILABLE IN THIS SIZE** Anodized aluminum trim, to extend all the way down, on bottom edge of all body compartment openings including pump enclosure if applicable with painted edges. | 0
3340-2204 | Nylon black cargo net for interior compartment opening of compartment [#LOC]. Cargo net to be mechanically fastened along bottom edge and stainless steel seatbelt style (Clam Type)buckles in the top corners. Male portion of buckle to be located on the body and the female portion laced on the cargo net. | 756
3340-2205 | Mount loose equipment wheel chocks. Locate below the body (1) in front and (1) behind the rear wheel well on the driver side. | 166
3340-2206 | Embossed aluminum treadplate trim on the front of the body facing the pump module. SS pumper body. | 1039
3340-2207 | Storage tunnel in the B1 compartment behind the roll-up door that is 7-1/2" high x 13" wide x 46" deep. Access is from a cut out in the common wall of the L3 / B1 compartment. | 763
3340-2208 | Body main frame and 72" wide hose bed for a 95" high rescue pumper body with a low hose bed and "L" shaped water tank. SS product. | 4397
3340-2209 | Diamond plate covers (as practical) to protect the roof top compartment drain lines where exposed inside the body compartments. | 714
3340-2210 | Pumper body and pump module tags in french to replace standard english E-One supplied tags. Includes pump panels. | 1053
3340-2211 | Vertically hinged smooth plate rear access door (wired to door ajar) w/bent D-ring latch. Locate at rear of officer roof top compartments. Door only. Does not include equipment storage brackets. | 1130
3340-2212 | Stokes storage with stops located in the drivers side upper header. Includes vertical hinged smooth plate door (wired to door ajar) w/bent D-ring latch. | 2309
3340-2213 | Body main frame and hose bed for a 93" high stainless steel rescue pumper body. For use with a 46" wide low hose bed. | 3699
3340-2214 | Rubber fenderette in place of standard for the body wheel well arches. Use with tandem rear axle body. | 837
3340-2215 | Speedy dry hopper. Capacity of speedy dry hopper is aprox.400 lbs. Includes: hard pipe discharge chute thru side body compartment close as possible to compartment wall and thru compartment extended floor (if applicabale) and thru compartment bottom floor to accommodate ground level dispensing below body. Dispensing valve to be accessed inside side body compartment. Locate hopper roof top compartment per customer approval drawing. | 3624
3340-2216 | Recessed fuel fill driver side wheel well - Spartan Chassis. | 654
3340-2217 | Removable wiring access panels sized 17.5" W x 21" H to be installed on the forward and rearward walls of compartment L2 and R2 for access to the light tower electrical nodes. Panels to be retained with stainless steel machine screws. | 514
3340-2218 | Poly overlay on compartment floor. Location: [#LOC]. | 290
3340-2219 | Divider Long. To run full length of hose bed (front to rear). Divider to be notched in the center, with slots along notch. Slide in divider for notch to be included. | 1373
3340-2220 | Directional light bar box. Located on rear area of body, 18" from the rear of the hosebed. The box shall be mounted between an additional pair of rear hose bed Unistruts. Box to be .125" diamond plate and mounted to structural stainless steel framework including Unistrut channel for hose bed divider attachment. SS product only. Box sized to accommodate specified directional light. | 3473
3340-2221 | Handrails mounted on the top deck shall be installed to not exceed the stated overall heightrestriction. Includes cut-outs in barge boards and cover plates. The handrails shall be painted with a black Durabak finish. | 2661
3340-2222 | A tag stating "DEF Tank" shall be permanently affixed to the vehicle near the DEF tank fill.. | 96
3340-2223 | A tag stating the weight capacity shall be permanently affixed to the front face on each of the slide out trays. | 96
3340-2224 | Body compartment modification forward of rear axle on driver's side to have a plated hinged door with latch.This additional driver's side compartment shall hold (3) extinguishers and (2) wheel chocks. | 3380
3340-2225 | Body compartment modification forward of rear axle on officer's side to have a plated hinged door with latch.This additional officer's side compartment shall hold the vehicle's batteries in a rollout tray, jump studs and (2) extinguishers. | 5354
3340-2226 | Provide aluminum platework to enclose the three open sides near the pump panels on each side to include, bottom area between module and door as well as adding both a forward and rear wall. | 1676
3340-2227 | Hosebed above the booster tank. Includes forward hosebed and tower(s) cover plate work (as applicable). Adjustable track rearward of the fill tower(s) to run full width of the hosebed area. | 2515
3340-2228 | Diamond plate box with recess for directional lightbar and attachment of hosebed cover. Box to be mounted on top of hosebed side walls. Handrails to be mounted to box. | 1338
3340-2229 | Rub rail assemblies constructed of 3" x 2" Black U.H.M.W. plastic. Bolt to the lower exterior edge of the apparatus body below the side of body compartment doors. For use with large rescue body. SS product. | 4221
3340-2230 | Officer side hose storage compartment. Locate below rear intake. Includes removeable aluminum slats and drain holes to allow water drainage from stored hose. Includes a vinyl red cover. Attach with quarter turn fasteners and bungee cords at the top corners. Includes (1) bracket mounted EON LED light activated with work light switch. | 1907
3340-2231 | All body and pump module stepping surfaces to be embossed diamond plate IPO standard. | 1472
3340-2232 | Notch hosebed divider(s) Qty each. Contract Admin to add note in BaaN per customer specification. Hosebed divider not included. | 180
3340-2233 | CTECH Brand 4 drawer compartment toolbox unit in [#LOC]. Drawer color and height per customer requirements. Includes flat top. | 4066
3340-2234 | Diamond plate removable cover for the cascade system bottle storage rack(s) located in [#LOC]. Enclosure includes valve access door(s) as applicable. | 696
3340-2235 | Stokes basket mounting brackets top of body officer side thru RP (if applicable) for storage of a Ferno Canada Spartan Split-Apart Titanium Model #TRA11-0127TI Stokes basket. | 699
3340-2236 | Hosebed walkway, 18" wide, utilizing selected additional hose bed divider(s). | 0
3340-2237 | Support bar for vinyl cover at rear of hosebed. Includes "U" brackets on each end and quick release pins to hold bar to brackets. Bar to be up high and all the way rearward on body. | 754
3340-2238 | Access door for DEF tank fill on driver side rear body. Includes hinged door with thumb latch painted job color. | 279
3340-2239 | Bracket with horizontal sleeve for Davit Crane winch. For use in removing roof turret to put vehicle into Air Transportable mode. | 835
3340-2240 | Tunnel, ladder. A ladder tunnel to be a compact design. Tunnel sized to stow (2) PRL 14` ladders. Option may reduce side body compartment area. Locate: B3. | 2946
3340-2241 | Stokes basket storage. Locate in [#LOC] with a strap(s) to hold basket in rack. | 1015
3340-2242 | Underbody UltraGuard splash guard behind rear axle mounted to body at rear step area. Guard to be modified to include cutouts for rear tow eyes and rear hitch receiver (If applicable). Includes panel with lettering installed, up to 8". Panel will be secured to the flap with fasteners. | 1671
3340-2243 | Anodized aluminum trim on bottom edge of all body compartment openings including pump enclosure if applicable with painted edges. Trim to be fastened to body with pop rivets. | 288
3340-2244 | Tool box, CTECH brand (3) drawer compartment toolbox. Includes: top drawer 5.25" minumum height, middle drawer 6.75" minimum height, bottom drawer 12.75" minimum height. Toolbox width to be 28" with a depth of 25". Requires a fixed shelf mounted above toolbox to enclose top drawer and create opening height added separately. Finish: Cal Gray drawer face finish. Locate: L1 compartment floor. | 3117
3340-2245 | Body compartment Interiors to have Scorpion black finish. To include pan of hinged doors (as applicable). Does not include floors if they are dia plt. | 7278
3340-2246 | Roof top compartment Interiors to have Scorpion black finish. | 2631
3340-2247 | Provision for (1) One reel to be dealer installed after delivery. Reel make & model TBD at prebuild and indicated by NOTE to be added to BaaN. Includes rewind switch located near reel location. Locate: B1 forward wall. | 1183
3340-2248 | VersaTrack extruded wall tool track. CRAFTSMAN VersaTrack White Composite Multipurpose Storage Rail. Includes (2) end caps. Finished length to be 24" long. Locate per customer approval drawing. | 371
3340-2249 | Hose bed storage box on officer side utilizing (1) of the hose bed dividers. Storage box dimensions 16" W x 14" H x 11'-3" L (or as space allows). Storage box incudes a pull-out alumininum tray for the hard suction hose with attached strainer. Includes a buckle strap style secondary retainer. Top of box used for hose storage with Duradek floor. | 1608
3340-2250 | Brushed stainless steel trim on bottom edge and latch edge of (1) body compartment opening. For use with painted stainless steel bodies. | 241
3340-2251 | Walkway 13" wide above compartment top on driver side of hose bed. Includes full length double panel walls on the inboard side of the side sheets. | 1434
3340-2252 | Solid aluminum 1" x 1.5" bar stock rubrail with 45 degree mitered ends. Includes white Diamond Grade Scotchlite. | 1394
3340-2253 | Body main frame and hose bed side assemblies for a 72" high body with low hose bed and "L" shaped water tank. | 2211
3340-2254 | Storage for Fire Department supplied ALS gear in a shelving style pigeon hole horizontal fashion to closely match existing Chicago units in compartment L3 and lower B1. Module constructed of 1/8" smooth aluminum plate. See specification for details. | 3181
3340-2255 | The L1 Compartment shall include Unistrut for dealer/customer supplied equipment. (2) full width horizontal lengths shall be attached to the back wall of the compartment. Bottom strut shall be located 2.5" from compartment break and second one 25.5" from center off of the compartment break. | 349
3340-2256 | The L2 Compartment shall include Unistrut for dealer/customer supplied equipment. (2) full width horizontal lengths shall be attached to the back wall of the compartment. Bottom strut shall be located 2.5" from floor and second one 25.5" from center off of the compartment floor. | 349
3340-2257 | Rear wheel fender panels shall be bolt on 12 gauge 304L stainless steel, unpainted with aluminum treadplate overlays IPO painted finish. Includes bolt-on stainless steel wheel well liners (not painted) and rubber outer fenderettes. | 1578
3340-2258 | DEF tank relocate on FORD chassis from standard to accommodate locating DEF fill at pump panel area. | 699
3340-2259 | Stokes basket storage top of body mounted transverse beneath aerial on driver side forward above L4 for storage of a Ferno model 71 stokes basket. | 699
3340-2260 | Removable access panel to be installed on the back wall of compartment R1. Panel to be retained with stainless steel machine screws. | 608
3340-2261 | *** OBSOLETE Painted smooth plate mounting box (PR), two-tone if equipped. Locations: Driver and officer side rearward upper body corners for mounting of specified scene/area lights. | 570
3340-2262 | Rubrails constructed of 3" x 2" Black U.H.M.W. polyethylene bolted to the lower exterior edge of the apparatus. Includes pump module sides, body sides, and tailboard sides. Does not include rear body/tailboard. Rubrails shall be mitered 45 degrees at leading and trailing end and notched for lighting and other rubrail mounted options. | 4771
3340-2263 | Magnetic Whiteboard, Dry Erase 2' Tall x 3' Wide. OptiMA. Great White? Magnetic Whiteboard. Locate per customer approval drawing. | 380
3340-2264 | Additonal hand hold cut-out at top of divider 14" from trailing edge of hose bed divider(s). | 98
3340-2265 | ***OBSOLETE****Underbody UltraGuard splash guard behind rear axle mounted with a hinge, directly below the rear face of the body. NO CUTOUTS SHALL BE PROVIDED FOR TOW EYE ACCESS. 16 gauge stainless panel covered in a black vinyl overlay with lettering installed. The 6" letters RESCUE and ENGINE are to be centered with the oversized 8" numbers 56 in the center. The 6" Letters will be White Scotchlite with a Red outline. The 8" Letters will be Red Scotchlite with a White outline. Panel will be secured to the flap with stainless steel fasteners. | 1915
3340-2266 | Upper body to be notched per customer specification. Compartment opening height to remain std. See sales drawing. | 1054
3340-2267 | The officer side rear compartment to include a transverse pass through into compartment B1. Opening as high and wide as possible (unless otherwise specified on approval drawing). | 264
3340-2268 | Underbody UltraGuard splash guard behind rear axle mounted to body at rear step area. Guard to be modified to include cutouts for rear tow eyes and rear hitch receiver (If applicable). 16 gauge polished stainless panel with lettering installed. Lettering layout to be finalized at time of Order. Panel will be secured to the flap with stainless steel fasteners. Lettering font to be "Luminari". | 1671
3340-2269 | Rubrails constructed of 3" x 2" Black U.H.M.W. polyethylene bolted to the lower exterior edge of the apparatus. Includes body sides and rear body/tailboard as applicable. Rubrails shall be mitered 45 degrees at leading and trailing end and notched for lighting and other rubrail mounted options. | 4181
3340-2270 | Diamond plate corner guards for the driver and officer rear transverse compartment face. Guards to wrap around the corner and be full height of side assembly or to a max of 96". | 332
3340-2271 | Smooth plate single axle wheel well painted FLNA 4145 black. Includes bolt-on composite wheel well liners and fenderettes. | 2244
3340-2272 | Diamond plate tandem axle wheel well. Includes bolt-on alum wheel well liners (un-painted) and bolt-on rubber trim fenderettes. | 3816
3345-0000 | Rubrail aluminum C-channel with black vinyl endcaps and reflective insert. Located across face of rear tailboard. VM8. | 217
3345-0001 | Roll up doors painted job color (6) doors. VM8 | 4651
3345-0002 | Manual door locks IPOS for (7) doors. Keyed 1250 - VM8 | 423
3345-0003 | Hard suction storage, vertical stack for (2) lengths of hard suction located on left side of hosebed. VM8 Pumper | 999
3345-0004 | Additional hosebed divider (each). VM8. | 639
3345-0005 | ***Obsolete** Use 3345-0062**Hosebed and crosslay covers - vinyl. VM8. Color: [#COL]. | 0
3345-0006 | Dual SCBA bottle storage in wheel well (4), for a total of 8 bottle storage. VM8 | 1157
3345-0007 | Shelf adjustable (each). Includes (4) SS001 shelf brackets. VM8 - Specify location: | 278
3345-0008 | Slide Master tray (each). 700 lbs. 2-rail aluminum with 1/8" aluminum tray, 70% extension. VM8. Specify location(s): | 1148
3345-0009 | Wheel chock (PR) - Ziamatic SAC-44E. Incudes (2) Ziamatic QCH-2 brackets. Ship loose. VM8 | 812
3345-0010 | Hosebed hose allowance: 1200 lbs. VM8 | 0
3345-0011 | Equipment allowance: 3000 lbs. VM8 | 0
3345-0012 | P-Rubber in body / pump module flex joint. VM8 Pumper / Mini-Pumper. | 991
3345-0013 | Wheel Chock (PR) - Ziamatic AC-32. Includes (2) Ziamatic QCH-32-H brackets, one each fore and aft of the rear wheels. VM8 | 812
3345-0014 | Storage for (2) pike poles, in addition to standard (2). VM8 | 314
3345-0018 | Hose Allowance: 500 lbs. - VM8 | 0
3345-0019 | Equipment Allowance (lbs): | 0
3345-0020 | Roll up door painted job color. VM8 | 775
3345-0021 | Equipment allowance 5000 lbs. Light Rescue - VM8 | 0
3345-0022 | Roll up doors (6) satin finish, VM8 only | 0
3345-0023 | Single SCBA bottle storage in wheel well (4), total of 4 bottle storage. VM8 | 0
3345-0024 | Apparatus Body, VM8. Rescue Pumper design with integral ladder storage and full width hosebed. | 0
3345-0025 | 1000 gallon poly tank - Rescue Pumper - VM8 | 0
3345-0026 | Satin Roll up door for B1 - VM8 only. | 0
3345-0027 | Adjustable hosebed divider - standard VM8 | 0
3345-0028 | Slide master - Roll out tilt down tray. NA in R2. VM8 Specify location: | 1638
3345-0029 | SlideMaster Tray Bi-Directional (each). 1000 lbs 3-rail aluminum with 3/16" aluminum tray - 100% extension. 84" CA body only. VM8 | 2829
3345-0030 | SCBA bottle tubes, single bottle, locate Single Bottle Tube front and rear of wheel well area, officer side only. VM8 | 861
3345-0031 | Rubber fenderettes for rear wheel wheel - VM8 | 0
3345-0032 | Rear fenderettes stainless steel in place of standard - VM8 | 296
3345-0033 | 5000 lbs equipment allowance - VM8 | 0
3345-0034 | Tool board, adjustable roll out (each). Locate offset to front of the compartment. Includes vertical partition spaced 20" off front wall. VM8 Locate L1. | 1843
3345-0035 | Tray - roll out / tilt down (each) Located in L2. VM8 | 1638
3345-0036 | Painted roll up doors in place of standard (4). VM8 | 3116
3345-0037 | Manual door locks (4) keyed 1250 locks. VM8 | 771
3345-0038 | Single SCBA bottle storage in wheel well (4). VM8 | 1722
3345-0039 | Dual SCBA bottle storage in the wheel well. VM8 | 1969
3345-0040 | Hard Suction storage tray (eac) located in adjustable track. Tray shall be sized to hold one length of 10' hard suction hose. VM8 | 514
3345-0041 | Booster tank will be set up as foam ready. VM8 | 1190
3345-0042 | Ladder brackets, mounted in adjustable tracks. Located driver side. VM8 | 680
3345-0043 | Additional hard suction storage tray. Located left side over (standard) hard suction tray. | 514
3345-0044 | Hose allowance: 800 lbs. | 0
3345-0045 | Equipment allowance: 1000 lbs | 0
3345-0046 | Newton Kwik Swivel Dump (IPOS) 10x10 manual telescopic chute, accessible driver or officer side. Stainless. | 4385
3345-0047 | Fold-a-tank cover painted job color. VM8 | 1063
3345-0048 | Dump tank rack, electric / hydraulic. In addition to standard located driver side. VM8 | 6901
3345-0049 | SlideMaster Tray Bi-Directional (each) - 1000 lbs 3-rail aluminum with 3/16" aluminum tray - 70% extension. Floor mounted. VM8 | 2900
3345-0051 | Handrail - 12" extruded aluminum, for hand-hold on top of body | 812
3345-0052 | SCBA Storage tubes in Officer side wheelwell panel (2). (Note: some older and 1hr bottles may not fit) VM8 | 833
3345-0053 | Tool board, adjustable roll out (each). Locate offset to front of the compartment. Includes vertical partition spaced 20" off front wall. Locate L3. | 1843
3345-0054 | Roll up doors (4) satin finish, standard VM8 only | 0
3345-0055 | Additional hard suction storage tray. Located right side over fold a tank storage | 514
3345-0057 | 2000 gallon poly tank - Tanker Single Axle - VM8 | 0
3345-0058 | Apparatus Body - Single axle tanker - VM8 | 0
3345-0059 | Apparatus Body - Mini Pumper - VM8 | 0
3345-0060 | Apparatus Body - Light Rescue - VM8 | 0
3345-0061 | Apparatus Body - Utility - VM8 | 0
3345-0062 | Hosebed, crosslay and speedlay covers - vinyl. VM8 Color: [#COL]. | 0
3345-0063 | Zico hydraulic drop down portable tank rack. Rack located to driver side of body. Rack sized for 2100 gallon aluminum frame portable tank. The control switching to be located on the rear body driver side with the rack being in full view of the operator during operations. VM8 | 6839
3345-0064 | Zico hydraulic drop down portable tank rack. Rack located to officer side of body. Rack sized for 2100 gallon aluminum frame portable tank. The control switching to be located on the rear body officer side with the rack being in full view of the operator during operations. VM8 | 6839
3345-0065 | Attic ladder mounting brackets (PR). Located in adjustable track driver side - VM8. | 433
3345-0066 | Attic ladder mounting brackets (PR) for attic ladder. Located in adjustable track officer side - VM8. | 433
3345-0067 | *** OBSOLETE - Use 3345-0065. Attic ladder mounting brackets (PR) for Alco-lite attic ladder. Located in adjustable track driver side - VM8. | 433
3345-0068 | **** OBSOLETE - Use 33456-0066 Attic ladder mounting brackets (PR) for Alco-lite attic ladder. Located in adjustable track officer side - VM8. | 433
3345-0069 | Hard Suction Storage Rack (each). Officer side mounted on adjustable tracks. Includes buckle type hold downs. | 595
3345-0070 | Hard Suction Storage Rack (each). Driver side mounted on adjustable tracks. Includes buckle type hold downs. | 595
3345-0071 | Brand of ladders capable of being carried on unit to be Alco-Lite. | 0
3345-0072 | The ladder brand capable of being carried on the unit shall be Duo-Safety. | 0
3345-0073 | Ladder brackets, mounted in adjustable tracks. Located officer side. | 680
3345-0074 | (2) aluminum pike pole storage tubes. Locate driver side. VM8 | 447
3345-0075 | (2) aluminum pike pole storage tubes. Locate officer side. | 447
3345-0076 | 300 gallon poly tank - Mini-Pumper - VM8 | 0
3345-0077 | (7) Fire Shopp SCBA bottle storage with hinged doors with push button latches. Doors shall have a brushed stainless steel finish. (4) officer side and (3) driver side in wheel well area. VM8 | 1013
3345-0078 | Recessed fuel fill driver side rear wheel well. VM8 / Spartan | 654
3345-0079 | A Newton 1050 10 x 10 gated dump chute with manual control will be installed on the rear of the tank. | 0
3345-0080 | 3000 gallon poly tank - Tanker Tandem Axle - VM8 | 0
3345-0081 | Apparatus Body - Tandem axle tanker - VM8 | 0
3345-0082 | Zico hydraulic drop down portable tank rack. Rack located to officer side of body. Rack sized for 3500 gallon aluminum frame portable tank. The control switching to be located on the rear body officer side with the rack being in full view of the operator during operations. VM8 | 6839
3345-0083 | Zico hydraulic drop down portable tank rack. Rack located to officer side of body. Rack sized for 3500 gallon aluminum frame portable tank. The control switching to be located on the rear body officer side with the rack being in full view of the operator during operations. VM8 | 6839
3345-0084 | Apparatus Body - Light Rescue 60 C/A - VM8 | 0
3345-0085 | Apparatus Body - Light Rescue 84 C/A - VM8 | 0
3345-0086 | Shelf adjustable (each). Includes (4) SS001 shelf brackets. VM8 Light Rescue. Available locations are L3 / R3 / B1. Specify location: | 278
3345-0087 | Shelf adjustable (each). Includes (6) SS001 shelf brackets. Half transverse depth for locations only in transverse compartments. VM8 Light Rescue. Specify location: | 416
3345-0088 | Shelf adjustable (each). Includes (6) SS001 shelf brackets. Full transverse shelf for locations only in transverse compartments. VM8 Light Rescue. Specify location: | 832
3345-0089 | Slide Master tray (each). 700 lbs. 2-rail aluminum with 1/8" aluminum tray, 70% extension. 1/2 transverse depth of transverse compartment. VM8. Specify location(s): | 1721
3345-0090 | Innovative Controls dual lighted LED folding steps (4). Located officer side front of body. Includes one (1) handrail per NFPA. | 662
3345-0091 | Attic ladder mounting brackets (PR). Located in adjustable track officer side - VM8. | 433
3345-0092 | (2) aluminum pike pole storage tubes. Locate officer side. VM8 | 447
3350-0000 | Hydraulic hose reel for use with Hurst brand tools. Includes 100' 1/4" Parker Polyflex hose (up to 5,000 PSI) and rollers (captive type). Hose Color: [#COL]. Location: [#LOC] | 3363
3350-0001 | Air Reel w/electric rewind. 12V with 100' 1/4 in. hose plumbed to the truck air system (unless otherwise specified). Location: [#LOC] | 3696
3350-0002 | Low Pressure Utility Air Hose Reel assembly with 175' 3/8 in. low pressure air hose and mini panel. Locate in [#LOC] | 3363
3350-0003 | Low Pressure Breathing Air Hose Reel assembly with 175' 3/8 in. low pressure air hose and mini panel. Includes rollers if required. Locate in [#LOC] | 3541
3350-0004 | Reel, Air. Low Pressure Utility Air Hose Reel assembly (Includes Rollers) with 250' 3/8 in. low pressure air hose. Includes mini panel located in compartment below reel. Located in [#LOC] | 3545
3350-0006 | Low Pressure Breathing Air Hose Reel assembly with 250' 3/8 in. low pressure air hose and panel. Locate in [#LOC] | 3580
3350-0007 | High Pressure Breathing Air Hose Reel assembly with 175' 1/4 in. high pressure air hose and panel. Locate in [#LOC] | 4281
3350-0008 | High Pressure Breathing Air Hose Reel assembly with 250' 1/4 in. high pressure air hose and panel. Locate in [#LOC] | 4538
3350-0009 | Hydraulic hose reel for use with TNT brand tools. Includes 100' 1/4" Parker Polyflex hose (up to 10,500 PSI) and rollers (captive type). Hose Color [#COL]. Location: [#LOC] | 6752
3350-0010 | Hydraulic hose reel for use with Phoenix brand tools. Includes 100' 1/4" Parker Polyflex hose (up to 5,000 PSI) and rollers (captive type). Location: [#LOC]. Hose Color [#COL]. | 3363
3350-0011 | Hydraulic hose reel for use with Code 3 brand tools. Includes 100' 1/4" Parker Polyflex hose (up to 5,000 PSI) and rollers (captive type). Location: [#LOC]. Hose Color [#COL]. | 3363
3350-0012 | Hydraulic hose reel for use with Amkus brand tools. Includes 100' 1/4" Parker Polyflex hose (up to 10,500 PSI) and rollers (captive type). Hose Color: [#COL]. Location: [#LOC] | 6752
3350-0013 | Hydraulic hose reel for use with Hurst Centaur brand tools. Includes 100' 1/4" Parker Polyflex hose (up to 10,000 PSI) and rollers (captive type). Location: [#LOC]. Hose Color [#COL]. | 6752
3350-0014 | Hydraulic hose reel for use with Genesis brand tools. Includes 100' 1/4" Parker Polyflex hose (up to 10,500 PSI) and rollers (captive type). Hose Color [#COL]. Location: [#LOC] | 6752
3350-0015 | Hydraulic hose reel for use with Holmatro brand tools. Includes 100' 1/4" Parker Polyflex hose (up to 10,000 PSI) and rollers (captive type). Hose Color [#COL]. Location: [#LOC] | 6752
3350-0016 | 12' Lead/Supply Line for high pressure hydraulic reel. To be used with 10,000 PSI hyd reels. Locate on reel in [#LOC]. | 1151
3350-0017 | 30' Lead/Supply Line for high pressure hydraulic reel. To be used with 10,500 PSI hyd reels. Locate [#LOC]. | 1711
3350-0018 | 12' Lead/Supply Line for low pressure hydraulic reel. To be used with 5,000 PSI hyd reels. Locate [#LOC]. | 923
3350-0019 | 30' Lead/Supply Line for low pressure hydraulic reel. To be used with 5,000 PSI hyd reels. Locate [#LOC]. | 1449
3350-0020 | Air reel w/ electric rewind 150' of.375" hose plumbed to the truck air system. Location: [#LOC]. | 1814
3350-0021 | Hanney Core Reel in compartment L3. Mounted in rearward area. Includes reel mounted rollers, rearward wall mounted rewind switch and 100' of blue hose. The lead line from the compartment to forward area of driver side roof top compartment to be wrapped (No use of loom to be in conduit). | 10254
3350-0022 | Hanney Core Reel in driver side bumper tray (tray not included). Includes reel mounted rollers and rewind switch and 100' of orange hose. Lead line that is ran to the driver side forward upper roof compartment is to be wrapped for protection (No use of loom to be in conduit). | 10848
3350-0024 | Dual hydraulic reel rollers mounted thru bolt-on bracket. Location(s): [#LOC]. | 680
3350-0025 | Hydraulic hose reel for use with TNT brand tools. Includes 100' 1/4" synthetic rubber hose (up to 10,500 PSI) and rollers (captive type). Location: [#LOC]. Hose Color [#COL]. | 6752
3350-0026 | Hydraulic hose reel for use with Amkus brand tools. Includes 100' 1/4" rubber hose (up to 10,500 PSI) and rollers (captive type). Location: [#LOC]. Hose Color: [#COL]. | 6752
3350-0027 | Reel(s) mounted in transverse area to be mounted to center area of transverse (max storage space forward of reel(s). | 0
3350-0028 | Raceway for lead/supply lines between the B1 and L3 compartments. | 473
3350-0029 | Route hydraulic lead line(s) to [#LOC]. | 141
3350-0030 | Low pressure utility air hose reel w/spring rewind. Includes 50' 3/8" low pressure air hose, rollers, ball stop and and shut-off valve accessible from ground. Loc: [#LOC]. | 1862
3350-0031 | High Pressure Breathing Air Hose Reel assembly with 300' 1/4 in. high pressure air hose and panel. Locate [#LOC]. | 4996
3350-0032 | (OBSOLETE) Akron utility air hose reel. Includes 200' 3/8" hose and reel mounted rollers (captive type). Loc: [#LOC]. | 1978
3350-0033 | (OBSOLETE) Akron hydraulic hose reel for use with Hurst brand tools. Includes 100' 1/4" Parker Polyflex hose (up to 5,000 PSI) and rollers (captive type). Location: [#LOC]. Hose Color: [#COL]. | 3125
3350-0034 | Hydraulic hose reel for use with Holmatro Core Technology tools. Reel model EF2220-17-18 w/ 100' of CORE hydraulic hose and a 30' CORE Holmatro pigtail. Location: [#LOC]. Hose Color [#COL]. | 10693
3350-0035 | A set of hydraulic ports will be located in the front bumper for use with Hurst Brand tools. Ports should have quick disconnects, be colored black and blue so a lead may be plugged directly into them. Locate on driver side, under diamond plate lid. | 595
3350-0036 | Hydraulic hose reel for use with Hurst Centaur brand tools. Includes 150' 1/4" Parker Polyflex hose (up to 10,000 PSI) and rollers (captive type). Location [#LOC]. Hose Color [#COL]. | 8218
3350-0037 | Streamline fittings for hurst Centaur reels and tools. This covers 3 hose to lead connections and 6 tool to reel connections. | 4503
3350-0038 | Hurst tool power unit, portable model JL-4GH-SI. Gasoline powered pull start motor. Location: [#LOC]. | 14759
3350-0039 | Reel Hurst hydraulic 12V rewind, 100' orange line. Location: [#LOC]. | 6374
3350-0040 | 12' Lead/Supply Line for high pressure hydraulic reel. To be used with 10,500 PSI hyd reels. Locate on reel in [#LOC]. | 1210
3350-0041 | 30' Lead/Supply Line for high pressure hydraulic reel. To be used with 10,500 PSI hyd reels. Locate [#LOC]. | 1796
3350-0042 | Triple Hose Lead/Supply Line for TNT Reels. (1) 30' Lead/Supply Line for high pressure hydraulic reel. Locate officer side front bumper. Hose Color Blue. (2) 12' Lead/Supply Line for high pressure hydraulic reel. driver forward roof compartment (above L1 forward). Hose Color (1) Red and (1) Yellow. To be used with 10,000 PSI hyd reels. | 5631
3350-0043 | (OBSOLETE) Akron hydraulic hose reel for use with Amkus brand tools. Includes 100' 1/4" Parker Polyflex hose (up to 10,500 PSI) and rollers (captive type). Location: [#LOC]. Hose Color: [#COL]. | 4819
3350-0044 | (OBSOLETE) Akron reel to be powder painted standard color. Location: [#LOC]. Reel Color: [#COL]. | 0
3350-0045 | (OBSOLETE) Akron reel to be powder painted custom color. Requires approval from vendor on color. Location: [#LOC]. Reel Color: [#COL]. | 173
3350-0046 | 8' Lead/Supply Line for high pressure hydraulic reel. To be used with hyrdraulic reels between 10,000 to 10,500 PSI. Locate: [#LOC]. | 563
3350-0047 | 6' Lead/Supply Line for high pressure hydraulic reel. To be used with 10,500 PSI hyd reels. Locate on reel in [#LOC]. | 1138
3350-0048 | Low Pressure Utility Air Hose Reel assembly with 250' 3/8 in. low pressure air hose. Locate in [#LOC]. | 2664
3350-0049 | Streamline fittings for Hurst reels and tools. This covers 3 hose to lead connections and 6 tool to reel connections. | 4503
3350-0050 | Dual hydraulic reel rewind switch panel. Includes mounting rewind switches towards center of bracket. Location: mounted between B1 hydraulic reels. | 350
3350-0051 | Nexus couplings with swivels main reel hose only. Lead-ins to use standard TNT couplers. | 1565
3350-0052 | 6' Lead/Supply Line for high pressure hydraulic reel. To be used with 10,000 PSI hyd reels. Locate on reel in [#LOC]. | 1108
3350-0053 | 40' Lead/Supply Line for low pressure hydraulic reel. To be used with 5,000 PSI hyd reels. Locate [#LOC]. | 1931
3350-0054 | Hydraulic hose reel with Nexus couplings with swivels for use with TNT brand tools. Includes 60' 3/8" hose (up to 10,500 PSI) and rollers (captive type). Location: officer side front bumper. Hose Color: Black/Black with Blue shrink wrap every 10'. | 8306
3350-0055 | Hydraulic hose reel with Nexus couplings with swivels for use with TNT brand tools. Includes 100' 3/8" hose (up to 10,500 PSI) and rollers (captive type). Location: B1 driver side. Hose Color: Black/Black with Red shrink wrap every 10'. | 8306
3350-0056 | (OBSOLETE) Akron utility air hose reel. Includes 200' 3/8" hose and reel mounted rollers (captive type). Loc: [#LOC]. | 1439
3350-0057 | Streamline fittings for Hurst reels. This covers 3 streamline fittings on 3 hose reels. | 1710
3350-0058 | Streamline fittings for Hurst reels and tools. This covers hose to lead connections and 2 tool to reel connections. | 1504
3350-0059 | 6' Lead/Supply Line for Holmatro Core hydraulic reel. To be used with Holmatro Core hyd reels. Locate on reel in [#LOC]. | 1418
3350-0060 | Hydraulic hose reel for use with Holmatro Core Technology tools. Reel model EF2220-17-18 w/ 100' of CORE hydraulic hose. Location: [#LOC]. Hose Color [#COL]. | 8085
3350-0061 | A set of hydraulic ports will be located in the front bumper and B1 compartment for use with Hurst Brand tools. Ports should have quick disconnects, be colored black so a lead may be plugged directly into them. Locate on driver side of front bumper and B1 driver side, up high (approximately 4" below and 2 " rearward of roll up door spool). Includes 30' Lead/Supply Line to be used with 5,000 PSI hydraulic ports. The Lead/Supply Line to be routed from the driver side front bumper and B1compartment to the forward area of L1. | 2037
3350-0062 | Hydraulic hose reel for use with Hurst brand tools. Includes rollers (captive type). Does not include hydraulic hose. Location: [#LOC]. | 2581
3350-0063 | Low Pressure Utility Air Hose Reel assembly with 175' low pressure 1/2" air hose and mini panel. Locate in L2 offset rearward of cord reel, set back 24" from compartment opening with rewind switch located next to the breaker box, locate the air panel in L2 between lower air bag rack and adjustable shelves with protective shield above air panel, run reel plumbing to dunnage area forward of drivers side coffin compartment for the customer installed air compressor. | 3561
3350-0064 | Air reel w/electric rewind 100' of .375" hose plumbed to the cascade system for low pressure utility air. Includes 100' 3/8" low pressure air hose, rollers and ball stop (controls for reel included with breathing air system). Location: L3 suspended below fixed shelf offset rearward next to breathing air fill station. | 2664
3350-0065 | Rollers and bracket, captive for air reel. Roller shall be mounted through a bolt-on bracket. Includes rewind switch mounted on side wall. Location(s): [#LOC]. | 1016
3350-0066 | 16' Lead/Supply Line for low pressure hydraulic reel. To be used with 5,000 PSI hyd reels. Locate [#LOC]. | 981
3350-0067 | Dual rollers for cord reel and air reel mounted thru bolt-on bracket. Includes mounting rewind switches towards center of bracket. Locate in B1 compartment. | 1183
3350-0068 | A lead line #8, 5,000 psi hydraulic hose line routed from IHT manifold to B2 lower rear wall. | 660
3350-0069 | Hydraulic tool ports with TNT RV-120 remote actuation vlv. Quick connect fittings on vlv to be for Phoenix brand tools. vlv with tool fittings to be located on officer side of front bumper. Includes hyd supply lines run to B1. | 2589
3350-0070 | Hydraulic hose reel for use with Holmatro brand tools. Includes 150' 1/4" Parker Polyflex hose (up to 10,000 PSI) and rollers (captive type). Location: R4 upper backwall high as possible and offset rearward as possible. Hose Color Blue/Black. Each tool circuit is to be provided with a control panel mounted adjacent to the reel. The panel shall contain a pressure gauge. Locking toggle switch labeled "PRESSURE" and "DUMP", green indicator light and reel rewind push button. | 8552
3350-0071 | Air Reel w/electric rewind. 12V with 200' .5" hose plumbed to the truck air system. Location: officer side hosebed pan rearward of generator. Install 1/4 turn valve to shut off in case of hose failure or leakage. Rewind switch to be located on the officer's side wheel well next to booster reel rewind switch. | 6188
3350-0072 | A lead line 5,000 psi hydraulic line routed from B2 lower forward wall to dunnage pan located MAS heat exchanger | 943
3350-0073 | A return lead line 5,000 psi hydraulic line routed from B2 lower forward wall to dunnage pan located generator | 943
3350-0074 | Raceway 8" x 8" (round) for hydraulic hose routing from dunnage area to chassis | 815
3350-0075 | Remote actuation vlv for hyd tool reels. Includes TNT RV-ATT vlv and hyd supply lines run to front bumper. Vlv to be located low on back wall of center frt bumper tray with inlet lines running through back wall. Lines between RV-ATT vlv and reel to have quick connect fittings. | 4889
3350-0076 | Hannay hydraulic hose reel for use with TNT brand tools. Includes rollers (captive type). Location: L2 | 2019
3350-0077 | Hydraulic hose reel for use with Amkus brand tools. Includes 150' 1/4" Parker Polyflex hose (up to 10,500 PSI) and rollers (captive type). Location: [#LOC]. Hose Color: [#COL]. | 7087
3350-0078 | Hydraulic reels to be mounted in aluminum tray with a cutout for roller assembly. A 1" lip around roller tray assembly to contain any fluids that may leak from hyd reel. Location [#LOC]. | 551
3350-0080 | Captive roller assemblies for (1)cord reel and (2)hyd reels mounted thru bolt-on bracket. Includes mounting rewind switches adjacent to each roller for it respective reel on bracket. Locate in R1 compartment 11" in from door opening. | 1586
3350-0081 | Raceway for Air Lines from Driver and Officer Roof Top compartments to rearward L3 compartment for Dealer Supplied and Installed Air Fill System. Locate raceway in ceiling of L3, rearward and as far back as possible. | 815
3350-0082 | (Obsolete, use sales code 3350-0108)CMW model 6011 dual hydraulic hose reels for use with 5,000 PSI tools shall be provided and installed. Includes two (2) sets of 100' 1/4" twinline hose (up to 5,000 PSI), hose guides and ball stops. Includes (2) 30' lead/supply lines. Location: in center front bumper tray offset to officer side due to flush mounted Q2B. Hose Color: Reel #1: Green (officer side center), Reel #2: Blue (driver side center). | 9223
3350-0083 | Hydraulic hose reel for use with Amkus brand tools. Includes rollers (captive type). Does not include hydraulic hose. Location: [#LOC]. | 2987
3350-0084 | 16' Lead/Supply Line for high pressure hydraulic reel. To be used with 10,500 PSI hyd reels, lines are red and black in color. Compatible with Amkus tool brand. Locate on reel in [#LOC]. | 1418
3350-0085 | 16' Lead/Supply Line for high pressure hydraulic reel. To be used with 10,500 PSI hyd reels, lines are yellow and black in color. Compatible with Amkus tool brand. Locate on reel in [#LOC]. | 1418
3350-0086 | Hydraulic hose reel with Nexus couplings with swivels for use with TNT brand tools. Includes 100' 3/8" hose (up to 10,500 PSI) and rollers (captive type). Location(s): [#LOC]. | 8306
3350-0087 | Low Pressure Breathing Air Hose Reel assembly with 175' low pressure air hose. Reel to include strap (Comet) brake to provide drag pressure to reel axle and a mini panel. Locate in [#LOC]. | 3650
3350-0088 | 40' Lead/Supply Line for high pressure hydraulic reel. To be used with 10,500 PSI hyd reels. Locate: [#LOC]. | 2281
3350-0089 | CMW model 6011-H1-W3 dual reel, low pressure working air and hydraulic hose reel combo. Includes 100' of 300 PSI blue air hose and 100' of 10,500 PSI red/black hydraulic hose, compatible with Amkus tools. Located on ceiling of compartment B1 offset to officer side. | 8952
3350-0090 | CMW model 6011 dual hydraulic hose reel for use with 10,500 PSI Amkus tools. Reel SHALL NOT be supplied with hose or ball stops. Located on ceiling of compartment B1 offset to driver side. | 6278
3350-0091 | 15' Lead/Supply Line for high pressure hydraulic reel. To be used with 10,500 PSI hyd reels. Locate on reel in [#LOC]. | 1325
3350-0092 | Hydraulic hose reel for use with Holmatro brand tools. Includes 60' of Core Technology hose installed (up to 10,000 PSI) and rollers (captive type). Location: [#LOC]. Hose Color: [#COL]. | 6421
3350-0093 | Holmaltro bulkhead fitting on driver side front bumper (fitting comes with hinged cover). Includes Core Technology hose (up to 10,000 PSI). The hose shall run from R7 compartment to the driver side front bumper. The bulkhead fitting shall be mounted to an angled mounting bracket which is mounted to the top of the gravel shield. The mounting bracket shall enclose the lead lines feeding the rear of the bulkhead fitting as mounted on the angled bracket. The bracket shall be made of 1/8" aluminum diamond plate. | 5509
3350-0094 | ***OBSOLETE 8' Lead/Supply Line for Holmatro high pressure hydraulic reel(s). Includes Core Technology hose (up to 10,000 PSI). Locate: [#LOC]. Hose color: [#COL]. | 704
3350-0095 | Remote actuation vlv for hyd tool reels. Includes TNT RV-ATT vlv and hyd supply lines run to front bumper. Vlv to be located low on back wall of center frt bumper tray with inlet lines running through back wall. Lines between RV-ATT vlv and reel to have quick connect fittings. | 4889
3350-0096 | (Obsolete, use sales code 3350-0115)CMW model 6011 dual hydraulic hose reel for use with 10,500 PSI TNT tools shall be provided and installed. Includes two (2) sets of 100' 1/4" twinline hose (up to 10,500 PSI), hose guides and ball stops. Location: side by side up high on back wall of B1 offset to driver side. Hose Color: Reel #1: red/black (officer side), Reel #2: blue/black (driver side). | 10282
3350-0097 | Hannay hydraulic hose reel for use with TNT brand tools. Includes blue twinline hose, blue lead in lines annd rollers (captive type). Location: L2 | 8069
3350-0098 | 45' Lead/Supply Line for low pressure hydraulic reel. To be used with 5,000 PSI hyd reels. Locate [#LOC]. | 2011
3350-0099 | Hydraulic hose reel for use with Holmatro Core Technology tools. Reel model EF2220-17-18 w/ 80' of CORE hydraulic hose. Location: [#LOC]. Hose Color [#COL]. | 7174
3350-0100 | 31' to 40' Core Technology Lead/Supply Line for high pressure hydraulic reel. To be used with 10,000 PSI hyd reels. Locate on reel in [#LOC]. | 2368
3350-0101 | Up to 10' Core Technology Lead/Supply Line for high pressure hydraulic reel. To be used with 10,000 PSI hyd reels. Locate on reel in [#LOC]. | 1609
3350-0102 | Hydraulic/Air reel rewind switch. Switch located [#LOC]. | 163
3350-0103 | Up to 16' maximum length Lead/Supply Line for high pressure hydraulic reel(s) To be used with 10,500 PSI hyd reel(s), lines are to match the color of the reel(s). Compatible with Amkus tool brand. Hoses shall be custom length. | 1417
3350-0104 | 8' Lead/Supply Line for high pressure hydraulic reel. To be used with 10,500 PSI hyd reels. Locate on reel in [#LOC]. | 1092
3350-0105 | Low pressure utility air hose reel assembly with 250` low pressure air hose and mini panel shall be plumbed to the cascade system for low pressure utility air. Locate in [#LOC]. | 3545
3350-0106 | Air reel w/electric rewind 100' of .375" hose. Breathing Air to plumbed to the B/A cascade system for low pressure utility air. Includes 100' 3/8" low pressure air hose, rollers and ball stop (controls for reel included with breathing air system). Location: Roof top compartment abve R4 rearward. | 2664
3350-0107 | Air reel w/electric rewind 100' of .375" hose for low pressure utility air. Dealer is responsible for plumbing air reel to the cascade system. Includes 100' 3/8" low pressure air hose, rollers and ball stop. Location: L4 ceiling offset forward rearwar of cord reel. | 2664
3350-0108 | CMW model 6011 dual hydraulic hose reels for use with 5,000 PSI tools shall be provided and installed. Includes two (2) sets of 100' 1/4" twinline hose (up to 5,000 PSI), hose guides and ball stops. Includes (2) 30' lead/supply lines. Location: [#LOC]. Hose Color: [#COL]. | 16356
3350-0109 | A slide out and hinged roller assembly. Roller shall be Hannay Reels, 4 way roller 2.5" opening mounted on a slide out bracket attached up high on the side walls of compartment L3. | 439
3350-0110 | TNT Nexus connector on the tool end of hydraulic hose reel. This requires removing the Hannay twinline end connection tool couplers from existing hydraulic hose reel. Existing Hannay connectors shall be shipped loose with the vehicle upon delivery. | 764
3350-0111 | Bulk Head Fittings, including (2) 3' Pig Tails. Locate R3 back wall offset forward and 10" off compartment floor. | 1124
3350-0112 | Low Pressure Breathing Air Hose Reel assembly with 175' low pressure air hose. Includes: Co-locating reel controls on cascade system control paanel. Locate: R5, ceiling towards rear. | 3969
3350-0113 | Low pressure utility air hose reel assembly with 250` low pressure air hose. Reel shall be plumbed to the cascade system for low pressure utility air. (controls for reel provided on air system panel). Locate: driver roof compartment (above L2 forward). Reel color: Black. | 3545
3350-0114 | Hydraulic hose reel for use with TNT brand tools. Includes 100' 3/8" hose (up to 10,500 PSI), rollers (captive type), ball stop and a Nexus coupler at end of hose. Includes (2) 12' 3/8" lead in lines. Hose Color: Black/Black with Red shrink bands every 10' and matching colored bend restrictors at the fitting ends. Location: L2 upper right side ceiling area. | 8619
3350-0115 | CMW model 6011 dual hydraulic hose reel for use with 10,500 PSI TNT tools shall be provided and installed. Includes two (2) sets of 100' 1/4" twinline hose (up to 10,500 PSI), hose guides and ball stops. Location: [#LOC]. Hose Color: [#COL]. | 13102
3350-0116 | Dual hydraulic reel rollers located in back wall of center front bumper tray. | 680
3350-0117 | Captive roller assemblies for (1) cord reel and (1) air reel mounted thru bolt-on bracket. Includes mounting rewind switches adjacent to each roller for it respective reel on bracket. Locate in [#LOC]. | 1183
3350-0118 | CMW model 6011 dual hydraulic hose reel for use with 10,000 PSI Genesis tools shall be provided and installed. Includes two (2) sets of 100' 1/4" twinline hose (up to 10,500 PSI), hose guides and ball stops. Location: [#LOC]. Hose Color: [#COL]. | 13102
3350-0119 | Akron utility air hose reel. Capacity for 200' 3/8" hose (hose not included) and reel mounted rollers (captive type). Loc: L3 forward. | 1641
3350-0120 | Remote dual actuation vlv for (2) hyd tool reels. Includes Genesis remote dual valve. Does not include lead lines. | 5789
3350-0121 | 30' Lead/Supply Line for high pressure hydraulic reel. To be used with 10,000 PSI hyd reels. Locate [#LOC]. | 1711
3350-0122 | Mounting to be provided for twin line hydraulic hose reel. Includes mounting only. Location: [#LOC]. | 661
3350-0123 | Bulk Head Fittings, including (2) 5' Pig Tails. Locate R3 back wall offset forward and 10" off compartment floor. | 1388
3350-0124 | Air reel w/electric rewind 100' of .375" hose. Breathing Air to plumbed to the B/A cascade system for low pressure utility air. Includes 100' 3/8" low pressure air hose, rollers and ball stop (controls for reel included with breathing air system). Location: Roof top compartment above R4 rearward. | 2664
3350-0125 | Rollers, captive roller assemblies for (1) cord reel and (2) hyd reels mounted thru bolt-on bracket. Includes mounting rewind switches adjacent to each roller for the respective reel. Locate: L2. | 1586
3350-0126 | Rollers, captive roller assemblies for (1) cord reel and (2) hyd reels mounted thru bolt-on bracket. Includes mounting rewind switches adjacent to each roller for the respective reel. Locate: R2. | 1586
3350-0127 | ***OBSOLETE*** (Use option 3350-0267) Hydraulic hose reel for use with Genesis brand tools. Includes Genesis 100' 1/4" twinline hose with One Step coupler and rollers (captive type). Location: [#LOC]. Hose Color [#COL]. Verify color on hoses, only solid color twin hoses are available from Genisis. | 9074
3350-0128 | Captive roller assemblies mounted on slideout assembly. Includes mounting rewind switches adjacent to each roller for it respective reel on slideout assembly. Locate in [#LOC]. | 599
3350-0129 | Bulk Head Fittings, including (2) 5' Pig Tails. Locate R3 back wall offset rearward and 10" off compartment floor. | 1388
3350-0130 | CMW model 6011 dual hydraulic hose reel for use with 10,500 PSI Amkus tools shall be provided and installed. Includes two (2) sets of 100' 1/4" twinline hose (up to 10,500 PSI), hose guides and ball stops. Location: officer side front bumper. Hose Color: Reel #1: Yellow, Reel #2: Blue. | 13102
3350-0131 | CMW model 6011 dual hydraulic hose reel for use with 10,500 PSI Genesis tools. Reel SHALL NOT be supplied with hose or ball stops. Located [#LOC]. | 6278
3350-0132 | Air Reel w/electric rewind. 12V with 100' .375" hose plumbed to the truck air system (unless otherwise specified). Location: [#LOC]. | 3696
3350-0133 | Lead-ins to use standard TNT couplers on the pump end and Nexus couplings on the reel end. | 1565
3350-0134 | Hydraulic hose reel Hannay model EF2516-17-18 for use with TNT brand tools. Includes rollers (captive type). Does not include hydraulic hose. Location: [#LOC]. | 3287
3350-0135 | Remote actuation hydraulic valve for hydraulic tool utility (reel, outlet etc). Includes TNT RV-120 valve and hydraulic supply lines run from dealer supplied tool pump/power unit to RV120 valve and from RV-120 valve to hydraulic utility (reel, outlet etc). Lines between RV-120 valve and reel/outlet to have quick connect fittings. RV-120 valve. Location: Front Bumper. | 2589
3350-0136 | The lead lines connecting the hydraulic tool outlet valve to the power unit shall have quick connects on the power unit side and #6 MNPT connections on the valve side. | 69
3350-0137 | Air reel w/electric rewind 100' of .375" hose plumbed to the cascade system for low pressure utility air. Includes 100' 3/8" low pressure air hose, rollers and ball stop (controls for reel included with breathing air system). Location: [#LOC]. | 2664
3350-0138 | Upgrade hydraulic hose on a reel to Hurst brand yellow/grey with Streamline fitting (EA). | 3579
3350-0139 | A slide out and hinged roller assembly. Roller shall be Hannay Reels, 4 way roller 2.5" opening mounted on a slide out bracket attached up high on the side walls of compartment L2. | 439
3350-0140 | CMW model 6011 dual reel, electric cord and hydraulic hose reel combo. Includes 100' of 10/4 yellow cord and 100' of 5,000 PSI [#COL] (vendor supplied) hydraulic hose, compatible with Hurst tools. Location: [#LOC]. | 10791
3350-0141 | Rollers, captive for air reel mounted on reel. | 480
3350-0142 | CMW model 6011 dual reel, electric cord and hydraulic hose reel combo. Includes 100' of 10/3 black cord and 100' of 10,500 PSI [#COL] (vendor supplied) hydraulic hose, compatible with TNT tools. Location: [#LOC]. | 10791
3350-0143 | Hannay dual hydraulic hose reel model TEF2516-17-18 for use with Hurst 5,000psi hose. Painted graphite. Roller assemblies selected separately. Does not include hydraulic hose or lead in lines. Location: [#LOC]. | 4242
3350-0144 | CMW model 6022 dual hydraulic hose reel for use with 10,500 PSI Amkus tools shall be provided and installed. Includes two (2) sets of 200' 1/4" twinline hose (up to 10,500 PSI), hose guides and ball stops. Location: [#LOC]. Hose Color: [#COL]. | 14390
3350-0145 | CMW model 6011 dual hydraulic hose reel for use with 10,500 PSI Amkus tools shall be provided and installed. Includes two (2) sets of 100' 1/4" twinline hose (up to 10,500 PSI), hose guides and ball stops. Location: [#LOC]. Hose Color: [#COL]. | 13102
3350-0146 | CMW model 6011 dual hydraulic hose reel for use with 10,500 PSI tools. Reel SHALL NOT be supplied with hose or ball stops. Location: [#LOC] | 6278
3350-0147 | Hannay dual hydraulic hose reel model TEF2516-17-18 for use with TNT 10,500 psi hose. Painted graphite. Roller assemblies selected separately. Does not include hydraulic hose or lead in lines. Location: [#LOC]. | 4627
3350-0148 | Hannay dual hydraulic hose reel model TEF2516-17-18 for use with 10,5000psi hose. Painted graphite. Roller assemblies selected separately. Does not include hydraulic hose or lead in lines. Location: [#LOC]. | 4627
3350-0149 | Low Pressure Utility Air Hose Reel assembly with 175' 3/8 in. low pressure air hose and mini panel shall be plumbed to the CAF system for low pressure utility air. Locate in [#LOC]. | 3363
3350-0150 | Rollers, reel mounted on a support bracket, for (1) hydraulic reel. | 480
3350-0151 | Conduit flexible 1.5" for hydraulic lead line installation. Conduit routed from each bumper reel to behind L2 compartment. To include pull string/wire. | 809
3350-0152 | Genesis One Step coupler with 100' of Genesis twin line hydraulic hose ipos (EA). | 2328
3350-0153 | Hydraulic hose reel for use with Rescue Tech brand tools. Includes 100' 1/4" Parker Polyflex hose (up to 5,000 PSI) and rollers (captive type). Location: [#LOC]. Hose Color: [#COL]. | 3363
3350-0154 | (Obsolete; not available from vendor). CMW model 6011 dual hydraulic hose reel for use with 10,500 PSI Holmatro CORE hose (hose and lead lines not included), shall be provided and installed. Includes hose guides. Location: [#LOC]. CORE hose not available with CMW reels. | 7651
3350-0155 | Remote actuation vlv for hyd tool reel. Includes TNT RV-120 vlv and hyd supply lines. Lines between RV-120 vlv and reel to have quick connect fittings. | 2589
3350-0156 | Reel, Air. (1) Hannay High Pressure Breathing Air Electric Rewind Hose Reel assembly with 300' 3/8 in. 6000 PSI breathing air hose (includes ball stop). Hose is gray in color. Reel painted graphite. Plumbed to cascade system. Locate the reel in compartment L1/R1 transverse ceiling offset rearward. Labeled "Breathing Air". Reel will payout into the L1 compartment, offset rearward. Panel mounted controls installed on the upper rearward back wall of compartment L1. | 4091
3350-0157 | Reels, Air. (2) Hannay Low Pressure Utility Air Electric Rewind Hose Reels (includes ball stop) with 200' 3/8 in. 300 PSI utility air hose. Hose is red in color. Reels painted graphite. Plumb to cascade system. Locate reels in compartment L1/R1 transverse ceiling offset forward. Labeled "Utility Air" and each reel will payout into the L1 and R1 compartments, offset forward. Panel mounted controls installed on the upper rearward back wall of compartment L1. Priced Each. | 2001
3350-0158 | Hannay dual hydraulic hose reel model TEF2516-17-18 for use with Hurst brand tools. Includes (2) 100' 1/4" Parker Polyflex hoses (up to 5,000 PSI). Location: [#LOC]. Hose Color: [#COL]. | 9675
3350-0159 | 16' Lead/Supply Line for Holmatro Core hydraulic reel. To be used with Holmatro Core hyd reels. Locate on reel in [#LOC]. | 1756
3350-0160 | Upgrade hydraulic hose on a reel to Hurst brand yellow/grey twin line hose. No other color is avaialable for this type of hose. | 3097
3350-0161 | Return line from hydraulic reel to be 3/8" IPOS (EA). | 521
3350-0162 | 20' Lead/Supply Line for high pressure hydraulic reel. To be used with 10,500 PSI hyd reels. Locate on reel in [#LOC]. | 1503
3350-0163 | 100' of TNT brand black hose with color coded bend restrictors and COAX couplers on hydraulic reel IPOS (EA). Bend Restrictor Colors to match the colors specified on the reel. | 1567
3350-0164 | 100' of Amkus brand [#COL] hose with mono-coupler on hydraulic reel IPOS. Location: [#LOC]. | 370
3350-0165 | Dual hydraulic hose reel (model TEF2514-1718) for use with Amkus brand tools. Includes (2) 100' 1/4" Parker Polyflex twinline hoses (up to 10,500 PSI) and rollers (captive type). Location: [#LOC]. Hose Color: [#COL]. | 10057
3350-0166 | A set of hydraulic ports will be located in the officer side of the center front bumper tray for use with Amkus Brand tools. Ports to have mono-coupler so a lead may be plugged directly into them. | 1475
3350-0167 | Remote actuation vlv for hyd tool reel. Includes TNT RV-120 vlv and hyd supply lines.Hydraulic hose ends at the tool connection shall be supplied with quick connect fittings. | 2589
3350-0168 | Bracket for rollers. A support bracket for hydraulic/air reel rollers shall be provided up high at compt opening for reel in [#LOC]. | 366
3350-0169 | Rollers for air reel mounted through panel. Location(s): [#LOC]. | 480
3350-0170 | Dual hydraulic hose reel (model TBD) for use with TNT brand tools. Includes (2) 100' 1/4" Parker Polyflex twinline hoses (up to 10,500 PSI) and rollers (captive type). Location: [#LOC]. Hose Color: [#COL]. | 10057
3350-0171 | Hannay dual hydraulic hose reel model TEF2516-17-18 for use with TNT 10,500 psi hose. Painted graphite. Includes (2) 100' lengths of Parker 2380N Twin Hydraulic Hose with quick disconnects. Roller assemblies and appropriate length lead lines selected separately. Location: [#LOC]. Hose Color: [#COL]. | 9629
3350-0172 | Air reel w/electric rewind 100' of .375" hose plumbed to utility compressor system for low pressure utility air. Includes: 100' 3/8" low pressure air hose, rollers, ball stop & control panel. Location: [#LOC]. | 2664
3350-0173 | CMW model 6011 dual hydraulic hose reel for use with 10,500 PSI Hurst tools shall be provided and installed. Includes two (2) sets of 100' 1/4" twinline hose with Streamline couplings (up to 10,500 PSI), hose guides and ball stops. Location: [#LOC]. Hose Color: [#COL]. | 21705
3350-0174 | Genesis One Step coupler with 70' of Genesis twin line hydraulic hose ipos for the reel (EA). Additional 30' extension hose with one step couplers shall be provided (stored separately, not on the reel) to be used with the reel hose. | 3557
3350-0175 | Lead/Supply Line for high pressure hydraulic reel/outlet located in body compartment. | 1262
3350-0176 | Lead/Supply Line for high pressure hydraulic reel/outlet located in the bumper. | 1777
3350-0177 | Lead/Supply Line for low pressure hydraulic reel/outlet located in body compartment. | 725
3350-0178 | Lead/Supply Line for low pressure hydraulic reel/outlet located in the bumper. | 954
3350-0179 | Air reel w/electric rewind 125' of .375" hose plumbed to utility compressor system for low pressure utility air. Includes: air hose, rollers, ball stop & control panel. Location: [#LOC]. Hose Color: [#COL]. | 2788
3350-0180 | CMW model 6011 dual hydraulic hose reel for use with 5,000 PSI Hurst tools shall be provided and installed. Includes two (2) sets of 100' 1/4" twinline hose with Streamline couplings (up to 5,000 PSI), hose guides and ball stops. Location: [#LOC]. Hose Color: [#COL]. | 21705
3350-0181 | A set of hydraulic ports will be located (1) each side front bumper extension for use with Hurst Brand tools. Ports should have Streamline quick-disconnects. | 595
3350-0182 | Rollers, reel mounted on a support bracket, for (1) hydraulic reel. Includes ball stop. Price per each reel. | 480
3350-0183 | Hydraulic hose reel for use with Genesis brand tools. Includes 100' 1/4" Parker Polyflex hose (up to 5,000 PSI) and rollers (captive type). Location: [#LOC]. Hose Color [#COL]. | 6752
3350-0184 | A hydraulic port for use with Amkus Brand tools. Ports should have quick disconnects so a lead may be plugged directly into them. Location: [#LOC] | 1475
3350-0185 | TNT RV-100 selector valve to allow for operation of either the reel or the additional tool circuit. Additional tool circuit twin-line (pigtail) with quick connect fittings (for ease of tool attachement) provided in the front bumper. | 2589
3350-0186 | Shepherds crook, pair. Provide a shepherds crook to assist with retrieval of air, hydraulic or cord reel device suspended at or near body center from access door. Design includes storage device for each hook near compartment access door opening. Storage for hook to be located based on best space availability determined by E-1 engineering. Locate: L1/R1. | 1016
3350-0187 | Atlas Copco LT 5-20, 5hp horizontal air compressor with a 20 gallon tank located in the open roof top dunnage area of rear body. Compressor plumbed to the utility air reels. Installation includes a ventilated aluminum treaplate enclosure with hinged reinforced aluminum treadplate cover, door stay, and a door actuated light. Wire to door open indicator in the cab. | 10719
3350-0188 | Reel, Air. (2) Hannay Low Pressure Utility Air Electric Rewind Hose Reels (includes ball stop) with 250' 3/8 in. 300 PSI utility air hose. Hose is red in color. Reels painted graphite. Plumbed to utility air compressor. Locate reels in compartments L2 and R2 ceilings, offset forward. Label "Utility Air". Mini-panel mounted controls installed near reels. Priced Each. | 2195
3350-0189 | CMW model 6031-W3-B6 dual reel, low pressure working air and high pressure breathing air reel combo. Includes 200' of 300 PSI working air hose and 200' of 6,000PSI breathing air hose. Location: [#LOC]. Hose Color: [#COL]. | 9413
3350-0190 | CMW model 6011-H1-EC dual reel, electric cord and hydraulic hose reel combo. Includes 100' of 10/3 black cord and 100' of 10,500 PSI hydraulic hose, compatible with Genesis Tools. Location: [#LOC]. Hose Color: [#COL]. | 11821
3350-0191 | CMW model 6011-H1-W3 dual reel, low pressure working air and hydraulic hose reel combo. Includes 100' of blue 300 PSI working air hose and 100' of 10,500 PSI Twinline hydraulic hose, compatible with Genesis tools. Location: [#LOC]. Hydraulic Hose Color: [#COL]. | 9707
3350-0192 | CMW model 6011 dual reel, electric cord and hydraulic hose reel combo. Includes 200' of 10/3 black cord and 100' of 5,000 PSI [#COL] (vendor supplied) hydraulic hose, compatible with Hurst tools. Location: [#LOC]. | 10791
3350-0193 | Dual rollers for cord reel and hyd reel mounted thru bolt-on bracket. Includes mounting rewind switches towards center of bracket. Locate in B1 compartment. | 1183
3350-0194 | Hydraulic bulkhead fitting for Amkus Mono-coupler shall be mounted to an angled mounting bracket which is mounted to the top of the driver side gravel shield over frame extension. Includes 16' leadline from Amkus pump to coupler. | 3441
3350-0195 | Hydraulic bulkhead fitting for Amkus Mono-coupler shall be mounted to an angled mounting bracket on top of the officer's side gravel shield over frame extension. Includes 16' leadline from Amkus pump to coupler. | 3441
3350-0196 | Hannay low pressure air reel supplied with 200' of 3/8" hose. Location: [#LOC]. | 1226
3350-0197 | Air reel with electric rewind / manual 200' of.375" hose plumbed to the truck air system. Location: [#LOC]. | 1875
3350-0198 | Reel, Air. Low Pressure Utility Air Hose Reel assembly (Includes Rollers) with 200' 1/2 in. low pressure air hose. Includes air pressure gage, air supply valve, and check valve. Located [#LOC]. | 3545
3350-0199 | Mount customer supplied hydraulic pump. Locate the pump in: [#LOC]. | 970
3350-0200 | Streamline fittings for Hurst reels and tools, one male and one female. This covers the fitting from the pump to the reel and from reel to the tool. | 1605
3350-0201 | Air Reel w/electric rewind. 12V with 200' .5" hose plumbed to the truck air system. Location: R1 compartment offset forward. Install 1/4 turn valve to shut off in case of hose failure or leakage. Rewind switch to be located in compartment next to reel. | 6188
3350-0202 | Atlas Copco LT7-20, 7hp horizontal air compressor with a 20 gallon tank located in the open roof top dunnage area of rear body. Compressor plumbed to the utility air reels. Installation includes a ventilated aluminum treaplate enclosure with hinged reinforced aluminum treadplate cover, door stay, and a door actuated light. Wire to door open indicator in the cab. | 10719
3350-0203 | Prewire for hydraulic reel located in [#LOC]. | 1185
3350-0204 | TNT RV-100 selector valve to allow for operation of either of the tool circuits. Location: [#LOC] | 2589
3350-0205 | Rollers, captive for air reel mounted on reel. Mounted on reel in [#LOC]. | 480
3350-0206 | Rollers, reel mounted on a support bracket, for (1) hydraulic reel. For use with reel located in or on [#LOC]. | 480
3350-0207 | CMW model 6022 dual hydraulic hose reel for use with 10,500 PSI Hurst tools shall be provided and installed. Includes two (2) sets of 150' 1/4" twinline hose (up to 10,500 PSI), hose guides and ball stops. Location: [#LOC]. Hose Color: [#COL]. | 13775
3350-0208 | Rollers, captive for hydraulic reel mounted on reel. | 480
3350-0209 | Rollers, captive roller assemblies for (3) hyd reels mounted thru bolt-on bracket. Includes mounting rewind switches adjacent to each roller for the respective reel. Locate: L2 and R2 upper compartment door openings. Priced each set. | 1586
3350-0210 | Hydraulic hose reels, Amkus brand, electric rewind. Quantity of (6). Includes 100' of Amkus hose, mono couplings, no connection hose, no rollers (up to 10,500 PSI). Priced per reel. | 8682
3350-0211 | Rollers and bracket, captive for air reel. Rollers mounted to a bolt-on bracket. Includes rewind switch mounted on compartment side wall (or where practical). For reel located: [#LOC]. | 1016
3350-0212 | TNT NEXUS couplers on each end of lead lines IPOS (EA). | 1567
3350-0213 | CMW model 6011 dual reel, electric cord and hydraulic hose reel combo. Includes 100' of 10/3 black cord and 100' of 10,500 PSI [#COL] (vendor supplied) hydraulic hose, compatible with AMKUS tools. Location: [#LOC]. | 11659
3350-0214 | 50' Lead/Supply Line for high pressure hydraulic reel. To be used with 10,000 PSI hyd reels. Locate [#LOC]. | 2898
3350-0215 | 31' to 40' Lead/Supply Line with Bulkhead One Step Couplers for high pressure hydraulic reel in bumper. To be used with 10,000 PSI hyd reels. The lead line shall be routed to [#LOC]. | 2368
3350-0216 | Low Pressure Utility Air Hose Reel assembly with 100' 3/8 in. low pressure air hose. Locate in [#LOC]. | 2337
3350-0217 | Atlas Copco LT 5-20, 5hp horizontal air compressor with a 20 gallon tank located below staircase. Compressor plumbed to the utility air reels. Install in transverse section of L4/R4. Installation requires the elimination of the back walls of compartments L4/R4 for installation and airflow requirements. | 10719
3350-0218 | 30' Core Technology Lead/Supply Line for high pressure hydraulic reel. To be used with 10,000 PSI hyd tools. Locate in [#LOC]. | 1540
3350-0219 | Rollers for hydraulic reel(s) mounted through panel. Location(s): [#LOC]. | 480
3350-0220 | Hydraulic bulkhead fitting for Genesis One-Step coupler shall be mounted to an angled mounting bracket on top of the officer's side gravel shield over frame extension. Includes 16' leadline from Genesis pump to coupler. | 3441
3350-0221 | Rollers, hydraulic/air reel rollers mounted through panel. Location(s): [#LOC]. | 480
3350-0222 | Rollers, hydraulic/air reel rollers mounted through panel. Location(s): [#LOC]. | 480
3350-0223 | Air Reel w/electric rewind. 12V with 100' 3/8 in. hose plumbed to the truck air system (unless otherwise specified). Location: [#LOC]. | 3772
3350-0224 | High Pressure Breathing Air Hose Reel assembly with 100' 1/4 in. high pressure air hose and panel. Locate in [#LOC]. | 4024
3350-0225 | Remote actuation vlv for hyd tool reel. Includes TNT RV-120 vlv and hyd supply lines. Lines between RV-120 vlv and reel to have quick connect fittings. Location: [#LOC] | 2589
3350-0226 | Hydraulic hose reel for use with Holmatro Core Technology tools. Reel model EF2220-17-18 w/ 80' of CORE hydraulic hose. If used in bumper tray adjust to 60' of CORE hydraulic hose. Location: [#LOC]. Hose Color [#COL]. | 8085
3350-0227 | Rollers (PR), captive type, mounted on a support bracket in the door opening, for the air reels located in the roof top compartments above L4 and R4. Rewind switches included with reels. | 958
3350-0228 | Hydraulic bulkhead fitting for Genesis One-Step coupler shall be mounted to an angled mounting bracket on rear of the body. Location to be specified by customer. Includes 30' leadline from Genesis pump to coupler. | 3767
3350-0229 | Air Reel w/electric rewind. 12V with 200' .5" hose plumbed to the truck air system. Location: Dunnage pan offset to driver's side. Install 1/4 turn valve to shut off in case of hose failure or leakage. Rewind switch to be located on driver's side pump panel. | 6188
3350-0230 | Air Reel w/electric rewind. 12V with 200' .5" hose plumbed to the truck air system. Location: B1 back wall up high offset officer side.. Install 1/4 turn valve to shut off in case of hose failure or leakage. Rewind switch to be located in compartment next to reel. | 6188
3350-0231 | Mount customer supplied hydraulic reel. Location: [#LOC]. | 1255
3350-0232 | Low Pressure Utility Air Hose Reel assembly with 150' 1/2 in. low pressure air hose and mini panel. Locate in [#LOC]. | 3363
3350-0233 | Air Reel w/electric rewind. 12V with 200' .5" hose plumbed to the truck air system. Location: inside driver side pump module area. Install 1/4 turn valve to shut off in case of hose failure or leakage. Rewind switch to be located on driver's side pump panel. | 6188
3350-0234 | CMW model 6022 dual reel, low pressure working air and high pressure breathing air reel combo. Includes 200' of 300 PSI working air hose and 200' of 6,000PSI breathing air hose. Location: [#LOC]. Hose Color: [#COL]. | 9983
3350-0235 | Lead lines terminate in the forward transverse roof top storage compartment, to the drivers side with 4' of line for use with dealer/customer supplied power unit. | 0
3350-0236 | CMW model 6011 dual hydraulic hose reels for use with 10,500 PSI Holmatro tools shall be provided and installed. Includes two (2) sets of 100' 1/4" twinline hose (up to 10,500 PSI), hose guides and ball stops. Includes (2) 30' lead/supply lines. Location: [#LOC]. Hose Color: [#COL]. | 16356
3350-0237 | Genesis brand lead line in place of standard. Quantity one (1) each lead line. | 418
3350-0238 | Hydraulic tool ports with TNT RV-120 remote actuation vlv. Quick connect fittings on vlv. | 2589
3350-0239 | Air Reel w/electric rewind. 12V with 200' .5" hose plumbed to the PTO driven air system. Location:Above R3 compartment. Install 1/4 turn valve to shut off in case of hose failure or leakage. Rewind switch to be located in compartment next to reel. | 6188
3350-0240 | Bracket for rollers. A support bracket for three (3) reel rollers per the customer approval drawing shall be provided up high at compt opening for reel in [#LOC]. | 541
3350-0241 | CMW model 6031 dual hydraulic hose reel for use with 5,000 PSI Hurst tools shall be provided and installed. Includes two (2) sets of 150' 1/4" twinline hose (up to 5,000 PSI), hose guides and ball stops. Location: [#LOC]. Hose Color: [#COL]. | 13775
3350-0242 | Air Reel w/electric rewind (PR) low pressure utility air. 12V with 200' .5" hose plumbed to cascade system. Includes a captive roller assembly. Location: roof top compartments above L4 and R4 rearward. Rewind switch to be located in compartment near to reel. Each reel will have a panel with a control valve, supply air gauge, regulator, relief valve, and a regulated air pressure gauge located in rearward walls of L4 and R4, located in void area behind door pan. | 12373
3350-0243 | Hydraulic bulkhead fitting for Genesis One-Step coupler shall be mounted to a mounting bracket inside center bumper tray. Includes 16' leadline from Genesis pump to coupler. | 3441
3350-0244 | A Holmatro Reel model HR 5415 0 manual hydraulic hose reel including brake system and foldable handle for hose rolling. The reel shall be for use with Holmatro brand Core Technology high pressure tools. The reel shall include 50 ft.of orange Core Technology hose. Location: [#LOC]. | 6762
3350-0245 | Bracket for rollers. A support bracket for two (2) reel rollers per the customer approval drawing shall be provided up high at compt opening for reel in [#LOC]. | 541
3350-0246 | Hydraulic hose reel for use with Holmatro Core Technology tools. Reel model EF2216-17-18 w/ 60' of CORE hydraulic hose. Location: [#LOC]. Hose Color [#COL]. | 7174
3350-0247 | Amkus hydraulic hose reel. Includes 100' of Amkus hose (up to 10,500 PSI), 12' of lead line, and rollers (captive type). Location: [#LOC]. Hose Color: [#COL]. | 9900
3350-0248 | CMW model 6015 reel, low pressure working air. Includes 140' of air hose. Location: [#LOC]. Hose Color: [#COL]. | 5519
3350-0249 | Rollers (PR), captive type, mounted on a support bracket (specified separately) in the door opening, for the air reels located in transverse L1/R1. Rewind switches included with reels. | 958
3350-0250 | Holmatro bulkhead fitting on driver and officer side wheel well area (fitting comes with hinged cover). Includes Core Technology hose (up to 10,000 PSI). | 5141
3350-0251 | CMW model 6031 dual hydraulic hose reel for use with 10,500 PSI Amkus tools shall be provided and installed. Includes two (2) sets of 150' 1/4" twinline hose (up to 10,500 PSI), hose guides and ball stops. Location: [#LOC]. Hose Color: [#COL]. | 13812
3350-0252 | Reels, Air. Hannay low pressure utility air, electric rewind hose reel (includes captive rollers and ball stop) with 300' of 3/8 inch Contitech utility air hose. Hose is yellow in color. Reel painted blue. Includes mini panel 600PSI gauge located on an angled plates in the corners of the respective compartments. Plumbed to utility air compressor. Locate ceiling mounted in L5 and R5, offset rearward. Priced each. | 2234
3350-0253 | Amkus Brand mono-coupler consisting of a female and male end. | 1237
3350-0254 | Atlas Copco LT 5-20, 5hp horizontal air compressor with a 20 gallon tank located in center transverse area of compartment L1/R1 offset rearward. | 10719
3350-0255 | Amkus hydraulic hose reel. Includes 150' of Amkus hose (up to 10,500 PSI), 12' of lead line, and rollers (captive type). Location: [#LOC]. Hose Color: [#COL]. | 10485
3350-0256 | Air control panel for a air reel in compartment R4, mounted in forward wall. The panel shall have quarter turn shut off valve, 0-300 pounds per square inch air pressure gauge, 0-125 pounds per square inch pressure regulator and a check valve in the supply line. | 1255
3350-0259 | Air Reel w/electric rewind. 12V with 100' 3/8 in. hose plumbed to the truck air system (unless otherwise specified). Location: [#LOC]. | 3696
3350-0260 | Amkus hydraulic hose reel. Includes 150' of Amkus hose (up to 10,500 PSI), 12' of lead line, and without (captive type) rollers. Location: [#LOC]. Hose Color: [#COL]. | 10485
3350-0261 | CMW model 6015 reel, low pressure utility air. Includes 140' of air hose. Location: R4 rear wall up high offset rearward. Hose Color: Yellow. Supply for the reel shall be attached to the cascade air system with controls included in the cascade panel. | 5519
3350-0262 | Reel, Air. Low Pressure Utility Air Hose Reel assembly (Includes Rollers) with 200' 1/2 in. low pressure air hose. Includes air pressure gage, air supply valve, and check valve. Located [#LOC]. | 3545
3350-0263 | A hydraulic port will be located on the front bumper extension for use with Hurst Brand tools. Ports should have Streamline quick-disconnects. | 595
3350-0264 | Bracket for rollers. A support bracket for hydraulic/air reel rollers shall be provided up high at compt opening for reel in roof top compartment. | 366
3350-0265 | Bracket for dual roller assembly. A dual captive roller bracket assembly shall be provided for one (1) air reel & one (1) cord reel. Rollers shall be mounted to the bolt-on bracket. Locate: [#LOC]. | 680
3350-0266 | Reel, Air. Low Pressure Utility Air Hose Reel assembly (Includes Rollers) with 150' 1/2 in. low pressure air hose plumbed to the cascade system for low pressure utility air. Includes mini panel located in compartment below reel. Located in R3 on the back wall as high as possible, offset forward. | 3545
3350-0267 | Hydraulic hose reel for use with Genesis brand tools. Includes Genesis 70' 1/4" twinline hose with One Step coupler and rollers (captive type). Location: [#LOC]. Hose Color [#COL]. Verify color on hoses, only solid color twin hoses are available from Genisis. | 9074
3350-0268 | Low Pressure Breathing Air Hose Reel assembly with 400' 3/8 in. low pressure air hose and panel. Locate in [#LOC] see 3350-0278 300' max hose length per NFPA | 5746
3350-0269 | Rollers (PR), captive type, mounted on a support bracket (specified separately) in the door opening, for the air reels located in the roof top compartments above L5/R5. Rewind switches included with reels. | 958
3350-0270 | A set of hydraulic ports will be located in the driver's and officer's side of the front bumper, in a shallow sloping tray mounted on top of the gravel shield. For use with Amkus Brand tools. | 2406
3350-0271 | Prewire for hydraulic reel, includes wall mounted rewind switch. Locations to be as specified by sales. | 1185
3350-0272 | Air control panel for a air reel in compartment R2, mounted driver side pump panel. The panel shall have quarter turn shut off valve, 0-300 pounds per square inch air pressure gauge, 0-125 pounds per square inch pressure regulator and a check valve in the supply line. | 1255
3350-0273 | Remote actuation hydraulic valve for hydraulic tool utility (reel, outlet etc). Includes TNT RV-120 valve and hydraulic supply lines run from dealer supplied tool pump/power unit to RV120 valve and from RV-120 valve to hydraulic utility (reel, outlet etc). Lines between RV-120 valve and reel/outlet to have quick connect fittings. RV-120 valve. Location: [#LOC] | 2589
3350-0274 | Shepherds crook. Provide a shepherds crook to assist with retrieval of poly tote stowed deep in body compartment. Design includes storage device for hook near compartment access door opening. Storage for hook to be located based on best space availability determined by E-1 engineering. Locate: B3 | 271
3350-0275 | Low Pressure Utility Air Hose Reel assembly with 175' 1/2 in. low pressure air hose and mini panel. Locate in [#LOC] | 3363
3350-0276 | Air control panel for specified air reel(s), mounted on the compartment wall. The panel will have quarter turn shut off valve, 0-300 pounds per square inch air pressure gauge, 0-125 pounds per square inch pressure regulator and a check valve in the supply line. Priced each. | 1255
3350-0277 | Dual rollers for cord reel and air reel mounted thru bolt-on bracket. Includes mounting rewind switches towards center of bracket. Locate in L1 compartment. | 513
3350-0278 | Low Pressure Breathing Air Hose Reel assembly with 300' 3/8 in. low pressure air hose and panel. Locate in [#LOC] | 5249
3350-0279 | Low pressure utility air hose reel assembly with 250` low pressure air hose. Reel shall be plumbed to the customer supplied cascade system for low pressure utility air. Located in [#LOC] | 3545
3350-0280 | Genesis brand lead line in place of standard. Quantity one (1) each lead line. Lead line color shall match colors of hose on reel. | 418
3350-0281 | Dual rollers for cord reel and air reel mounted thru bolt-on bracket. Includes mounting rewind switches towards center of bracket. Locate in R4 compartment. | 513
3350-0282 | Conduit flexible 1.5" for hydraulic lead line installation. Conduit routed from each bumper reel to officer side roof top compartment forward area of back wall. To include pull string/wire. | 809
3360-0000 | Awning Side Body 16'. Zip-Dee Awning. Locate on [#LOC]. Awning color will be [#COL]. Awning will be hooked into Door ajar system. | 4001
3360-0001 | Awning Side Body 18'. Zip-Dee Awning. Locate on [#LOC]. Awning color will be [#COL]. Awning will be hooked into Door ajar system. | 4179
3360-0002 | Awning Side Body 19'. Zip-Dee Awning. Locate on [#LOC]. Awning color will be [#COL]. Awning will be hooked into Door ajar system. | 4325
3360-0003 | Awning Fits 20' and 24' Body. Zip-Dee Awning. Locate on [#LOC]. Awning color will be [#COL]. Awning will be hooked into Door ajar system. | 4464
3360-0004 | Hatch, escape for rescue walk-in. Hatch shall be located in the best suitable location for the application. | 1697
3360-0006 | Ramp. There shall be a heavy duty ramp supplied for deployment of a robot. The ramp shall be one piece approx 50" wide x 90" long. Ramp shall be stored in an under floor compartment directly below the robot entry/storage compartment. | 2816
3360-0007 | Access Ladder Track Style Model FSR-08 on drawing S-1350 | 7151
3360-0008 | Air Conditioner/Heater - 110V Roof Mounted. | 4107
3360-0009 | DOT flipstyle placards. Install DOT placards with "EXPLOSIVE" plates up to 1.6. (1) on officer side of front bumper, (1) above R3, (1) above L1, and (1) on rear centered. | 1112
3360-0010 | Awning Side Body 17'. Zip-Dee Awning. Locate on [#LOC]. Awning color will be [#COL]. Awning will be hooked into Door ajar system. | 4087
3360-0011 | Awning Fits 21' and 26' Body. Zip-Dee Awning. Locate on [#LOC]. Awning color will be [#COL]. Awning will be hooked into Door ajar system. | 4585
3360-0012 | Awning Side Body 22'. Zip-Dee Awning. Locate on [#LOC]. Awning color will be [#COL]. Awning will be hooked into Door ajar system. | 4068
3360-0013 | Zico access ladder. Includes required step lights. | 2347
3360-0014 | 2 (two) 12" handrails on top of 5"x5" corner extrusions each side of catwalk entrance. | 309
3360-0015 | **OBS** Danhard A/C and heating system. The evaporator shall be wall mounted where designer thinks best suited. | 8438
3360-0016 | Plywood rack to hold up to 10 sheets of plywood. 48" wide x 92" deep. Locate in transverse area of [#LOC]. | 2035
3360-0017 | Hanning plywood rack to hold up to 5 sheets of plywood. 48" wide x 92" deep. Locate in transverse area under Stokes basket racks. | 2179
3360-0018 | Front body panels to be painted smooth plate. | 1202
3360-0019 | Awning Body 8'. Zip-Dee Awning. Locate on [#LOC]. Awning color will be [#COL]. Awning will be hooked into Door ajar system. | 3316
3360-0020 | Front body panels to be diamond plate. | 0
3360-0022 | Diamond plate box will be located on top of the body in front of the right side roof compartments. Box will hold small inflatable boat and be hinged towards the front of the truck. Box will be approx 50" L x 35" W x as tall as roof top compartments D (exterior dims). | 1904
3360-0023 | Spacer plate for Custom Chassis. Requires 4" additional to cab and body gap due to vertical exhaust requirements. This will include two 6" diamond plate trim plates attached to the body. | 357
3360-0024 | Raise compartment floor in transverse area over frame between [#LOC] approx 20" due to Pump. | 1146
3360-0025 | Plywood rack to hold up to 10 sheets of plywood 3/4" thick x 48" wide x 92" deep. Locate in transverse area of L2/R2. | 2035
3360-0026 | Double stacked double crosslay located in the rearward area of L1/R1. Cross lay will hold 250' of 1.75 double jacket hose. | 1036
3360-0027 | Awning Fits 22' Body. Zip-Dee Awning. Locate on [#LOC]. Awning color will be [#COL]. Awning will be hooked into Door ajar system. | 4707
3360-0028 | There will be storage for 1 stokes, 2 backboards and 2 pike poles in forward L3/R3. Stokes will be verticaly mounted with backboards evenly mounted at top, vertical right behind it. Then 2 pike poles under backboards. A divider will be next to Backboard storage running side to side from L3 opening to R3 opening. | 2583
3360-0029 | Provide (4) four two inch conduits with pull wires in them for dealer/customer installed equipment. Locate (1) one from left side of the body to right side of the body, (1) one from under driver side desk to under officers seat in the cab, (1) one from inside electrical junction box to the outside electrical junction box, and (1) one from electrical junction box to robot storage area down low offset towards the officer`s side on the back wall. | 603
3360-0030 | E-One supplied/Van-Mor installed. Roof mounted A/C, Heat and Drain Kit (Penguin). Locate on body roof, best location. | 1346
3360-0031 | E-One supplied/Van-Mor installed Escape Hatch. It shall be located in the center of the truck. | 1161
3360-0032 | Ramp Robot Deployment - Bi-Fold single Assembly Ramp - Install heavy duty robot ramp on the [#LOC] floor centered in the opening. Size will depend opening. | 3313
3360-0033 | Awning Body locate on [#LOC] over slide out room. Awning color will be [#COL]. | 2764
3360-0034 | HVAC unit will be located on the officer side above R1. | 3075
3360-0035 | Awning Side Body 14'. Zip-Dee Awning. Locate on [#LOC]. Awning color will be [#COL]. Awning will be hooked into Door ajar system. | 3367
3360-0037 | There shall be a cover, with 1.5" lips on the top left and front edge of the cover, covering the water tank and plumbing on the officer's side in R4. | 237
3360-0038 | There will be storage in R4 rearward of vertical partition for this removable table. This will consist of nylatron pads, spacers, and straps to hold the table in place. | 587
3360-0039 | Air Conditioner/Heater - 110V Roof Mounted, with thermostat near entrance. | 4107
3360-0040 | Storage box in catwalk on officer side. Provide diamond plate storage box with moon shape cut outs. Box will hold a 12' ladder. | 1448
3360-0041 | Awning Side Body 12'. Zip-Dee Awning. Locate on [#LOC]. Awning color will be [#COL]. Awning will be hooked into Door ajar system. | 3212
3360-0042 | Front body panels to be painted smooth FRP. | 1206
3360-0043 | Rear staircase steps and hand rails description. | 0
3360-0044 | (Obsolete from manufacturer; copy 3360-0198 and change wiring)Roof mtd A/C system Penguin 13,500 BTU w/ 5600 BTU heat. Locate on body roof wired to auto transfer switch. | 4813
3360-0045 | (1) 72" wide stainless steel underbody compartment with 500 lb. capacity Jonathan brand ball bearing slide drawer on the driver`s side of the body forward of the rear wheels. The door face shall be constructed of brushed stainless steel and a locking bent D-ring style dead bolt latching mechanism shall be installed. The door of the drawer shall have a section of black UHMW 1" x 3" rub rail to match the lower body rub rail. The compartment shall be lighted with the parking brake switch. | 8087
3360-0046 | SS Rescue Walk-in Escape Hatch. It shall be located in the best suitable location for the truck. NYPD only. | 2283
3360-0047 | The interior of the enclosed body shall be equipped a Red Dot Model #R5045 Back Wall Unit recessed mounted below Cabinet "C". The unit shall be piped to the chassis radiator/cooling system with silicone heater hose. The system shall also be equipped with a roof top condenser.This condenser is to be mounted on the roof of the cab. The system shall be equipped with shut-off valves at the engine area connection. | 9116
3360-0048 | Raise compartment floor in transverse area over frame between L1/R1 and L2/R2 approx 11" to clear ladder storage. | 1146
3360-0049 | Reflective [#COL] 3M Diamond Grade striping positioned to match the cab door on the same side of the unit located in the lower body entry door panel. | 212
3360-0050 | Divider, roof compartment. Adjustable dividers shall be installed in each roof compartment. The divider shall span from front to rear and be adjustable left to right. The use of Unistrut or equal materials shall providefor adjustability as required for each divider. The divider plate shall be 3/16" smooth aluminum. Locate (1) divider in each roof top compartment. | 1293
3360-0051 | Danhard A/C and heating system. The Evaporator shall be mounted on the forward bulkhead wall offset to driver side approximately 24" off center of interior body to edge of unit. | 8438
3360-0052 | Awnings fit 24' body, (1) 10' and (1) 14'. Zip-Dee Awnings. Locate on [#LOC]. Awning color will be [#COL]. Awnings will be hooked into Door ajar system. | 4707
3360-0053 | Raise L2/R2 compartment floor over frame approx 8" to accommodate pump and plumbing. | 1146
3360-0054 | Awning model to be a Mirage by Carefree of Colorado. 120V, 2.5 amps. Carefree roll-up style automatic awning self supported. 21' automatic retract with unfavorable wind conditions. Install on [#LOC]. Fabric color to be [#COL]. Case color on awning will be Black or White from OEM. If any other color is required, additional codes are required. | 10520
3360-0055 | A deflector shield will be placed on the upper front of the body to protect the generator and light tower. Deflector will be at the top forward section of the body and constructed of 3/16" aluminum treadplate. | 577
3360-0056 | (Obsolete from manufacturer; use sales code 3360-0198Roof mtd A/C system Penguin 13,500 BTU w/ 5600 BTU heat. Locate on body roof wired to generator. | 4813
3360-0057 | (Obsolete from manufacturer; use sales code 3360-0199)Roof mtd A/C system Penguin 13,500 BTU w/ 5600 BTU heat. Locate on body roof wired to auto transfer switch and includes 30 AMP auto-eject with Red cover. | 5934
3360-0058 | Riser around rear spring shackle to accommodate SCBA bottle storage around and over shackle location. Locate: L3. | 279
3360-0059 | Riser around rear spring shackle to accommodate SCBA bottle storage around and over shackle location. Locate: R3. | 279
3360-0060 | Awning, Carefree Companion Over-The-Door with manual deployment. 52 inches long. Awning fabric color to be: R-176 Red. Awning will be hooked into Door ajar system. Location: Above L1 | 873
3360-0061 | Raise compartmant floor 2" to accommodate ladder tunnel. Location: L3/R3 | 1207
3360-0062 | Raise compartment floor in transverse area over frame between L2/R2 approx 13" to clear ladder storage. | 1146
3360-0063 | Adjustable compartment dividers Qty (3) shall be (1) divider installed in each forward roof compartment and (1) installed in the aft driver side roof top compartment between the ASME storage bottles and the reels. The divider shall span side to side and be adjustable front to rear. The use of Unistrut or equal materials as required shall provide the adjustability for each divider. The divider plate shall be 3/16" smooth aluminum. Finish shall be sanded aluminum unless other wise stated. | 2075
3360-0064 | Air conditioning and heating in rescue body. The interior of the enclosed body shall be equipped a Red Dot Model #R5045 wall unit. The unit shall be piped to the chassis radiator/cooling system with silicone heater hose. The system shall piggy back off the chassis cab condenser (roof top only). System shall be equipped with shut-off valves at the engine area connection. Locate: inside walk-in rescue body on forward bulkhead, centered above counter top. | 9116
3360-0065 | Awning model to be a Mirage by Carefree of Colorado. 120V, 2.5 amps. Carefree roll-up style automatic awning self supported. 20' automatic retract with unfavorable wind conditions. Install on [#LOC]. Fabric color to be [#COL]. Case color on awning will be Black or White from OEM. If any other color is required, additional codes are required. | 10520
3360-0066 | Awning, Carefree Marquee Over-The-Door Awning with electric motorized deployment. 52 inches long. Awning fabric color to be: R-176 Red. Awning will be hooked into Door ajar system. Location: Above L1 | 1761
3360-0067 | Stainless steel pan for rehab/module body roof mounted A/C unit. Includes drain line that does not drip on drivelines. | 878
3360-0068 | Refrigerator, Norcold DE-0251T. Power to be wired to shoreline and have a disconnect to run of chassis 12V. Locate in Re-hab module on driver side in forward lower corner cabinet. | 1901
3360-0069 | Horizontal air bag module for six (6) customer furnished air bags. Bags will store in (2) slots 30" wide x 24" deep x 2" high at the bottom and (4) slots 22" wide x 22" deep x 2" high above. Locate on floor of R2 offset forward. See specifications for details. | 2422
3360-0070 | Floor raise in compartment L1/R1. Raise compartment floor over frame approx 6" to accommodate clearance of chassis components: driveline, pump & plumbing. | 1146
3360-0071 | Access thru roof. Roof access shall be provided in the rear body for compressor installation and servicing. A removable panel shall be located at the center of the body running long ways, sized by engineering to best accommodate breathing air system. Locate: Above & between L1/R1 and L2/R2. | 1736
3360-0072 | Grab handle, chrome EA. One chrome grab handle will be attached to each roof top compartment lid. Locate: in line and centered between lid latches. | 208
3360-0073 | Roof top compartment lighting package ROM V4 LED. IPOS (16'-20' body) | 2037
3360-0074 | Roof top compartment lighting package ROM V4 LED. IPOS (21'-24' body) | 3055
3360-0075 | Hatch, removable. A body roof hatch shall be provided to accommodate water tank access and service. Location: Between L1/R1 centered in catwalk. | 331
3360-0076 | Awning model to be a Mirage by Carefree of Colorado. 120V, 2.5 amps. Carefree roll-up style automatic awning self supported. 18' automatic retract with unfavorable wind conditions. Locate: Driver side of rescue body. Fabric color: RED. Case color on awning will be Black or White from OEM. If any other color is required, additional codes are required. | 10520
3360-0077 | Hatch, roof. Provide a roof hatch in the body walkway located over the water tank or a compressor to accommodate servicing. | 331
3360-0078 | Awning control. Locate automatic awning control near eye level from ground, on aft body compartment wall close to side body on same side awning is installed on. | 0
3360-0079 | Lift up rear staircase with pneumatic actuators for access to B1. Plumbed to the chassis air system. Includes step lights, control switching, NFPA warning system and interlocks. Controls on right rear body panel. | 9900
3360-0080 | Vertical exhaust pipe shall be provided on the officer side of the apparatus. This will include the vertical exhaust support located in the upper open dunnage compartment. This includes open transition area from top of body to below frame rails for routing purposes. Includes heat shielding as required to minimize heat transfer into the L1/R1 transverse compartment. | 3069
3360-0081 | Awning model to be a Mirage by Carefree of Colorado. 120V, 2.5 amps. Carefree roll-up style automatic awning self supported. 19' automatic retract with unfavorable wind conditions. Install one on officer side. Color to be Gray. Case color on awning will be Black or White from OEM. If any other color is required, additional codes are required. | 10520
3360-0082 | Horizontal air bag module for five (5) customer furnished air bags. Bags will be Paratech Maxiforce brand. Locate on floor in compartment R2. See specifications for details. | 2346
3360-0083 | Hatch, removable. A body roof hatch shall be provided to accommodate water tank access and service. Location: Between L2/R2 centered in catwalk. | 331
3360-0084 | Raise L2/R2 compartment floor over frame approx 6" to accommodate pump and plumbing. | 1146
3360-0085 | Horizontal air bag module for three (3) customer furnished air bags. Bags will be Genesis brand. Locate offset rearward on floor in compartment R2. See specifications for details. | 1432
3360-0086 | Access thru roof. Roof access shall be provided in the rear body for compressor installation and servicing. A removable panel shall be located at the center of the body running long ways, sized by engineering to best accommodate breathing air system. Locate: Above & between L3/R3. | 1736
3360-0087 | Air Bag storage. A vertical air bag storage module for six (6) customer furnished air bags shall be provided. Module size to be 62T x 10W x max available depth. Brand: Paratech, model (2) two KPI 22, (2) KPI 32 and (2) two spares for customer future use. Locate: L4 forward of partition. | 2422
3360-0088 | Awning model to be a Mirage by Carefree of Colorado. 120V, 2.5 amps. Carefree roll-up style automatic awning self supported. 17' automatic retract with unfavorable wind conditions. Awning to be wired to door ajar system. Install one on officer side. Fabric color RED. Case color on awning will be Black or White from OEM. If any other color is required, additional codes are required. | 10520
3360-0089 | Reflexite V98 striping. Striping pattern, color and position of striping to match cab door on the same side of body. Locate: body entry door panel. | 212
3360-0090 | Bracket set. Brackets, to accommodate securing an inflatable boat to body roof. Four (4) securing brackets shall be provided. Brackets are aluminum construction and are to be welded to roof plate. Brackets are non rated. Exact pattern for bracket layout to be determined by E-1 engineering to best accommodate inflatable specified in quote. Finish is sanded aluminum. | 629
3360-0091 | Winch assembly, manual crank type winch, 1100 lb. load capacity with 2 in. x 20' L Strap. Assembly mounting bracket to be removable from body roof. Locate: body roof centerline approx 12 feet forward of rear body. Winch to be mounted on a fabricated stand. Construction: Minimum 1/4" smooth aluminum. Finish : sanded aluminum. | 1313
3360-0092 | Divider, roof compartment set of (4) four. Adjustable dividers shall be installed in each roof compartment. The divider shall span from side to side and be adjustable front to rear. The use of Unistrut or equal materials shall providefor adjustability as required for each divider. The divider plate shall be 3/16" smooth aluminum. Locate (1) divider in each roof top compartment. | 1293
3360-0093 | Awning model to be a Mirage by Carefree of Colorado. 120V, 2.5 amps. Carefree roll-up style automatic awning self supported. Awning to be wired to door ajar system. Color Gray. The heavy-duty aluminum casing shall be White. Locate: officer side. | 10520
3360-0094 | Roof top compartment lighting package ROM V4 LED IPOS (16'-20' body) | 2547
3360-0095 | Roof top compartment lighting package ROM V4 LED. IPOS (21'-24' body) package to accommodate (6) six roof top compartments. | 4133
3360-0096 | Awning model to be a Mirage by Carefree of Colorado. 120V, 2.5 amps. Carefree roll-up style automatic awning self supported. 18' automatic retract with unfavorable wind conditions. Locate: Officer side of rescue body. Fabric color: RED. Case color on awning will be Black or White from OEM. If any other color is required, additional codes are required. | 10520
3360-0097 | ** OBS ** Awning model to be a Mirage by Carefree of Colorado. 120V, 2.5 amps. Carefree roll-up style automatic awning self supported. 7' automatic retract with unfavorable wind conditions. Locate: Rear of rescue body. Fabric color: RED.Case color on awning will be Black or White from OEM. If any other color is required, additional codes are required. | 10520
3360-0098 | Roof mounted aluminum tread plate 3-sided light tower shield with 45 degree front slope. | 1629
3360-0099 | Cascade cylinder interior enclosure and roof access panels; Interior stainless steel enclosure for the cascade cylinders. (2) two large flush mounted aluminum treadplate weather sealed access panels, attached with stainless fasteners/harware, to provide access to cascade cylinders stored above the rear compartments. | 1778
3360-0100 | Red Dot Model #R-3500 auxiliary heater unit installed inside walk-in area. Plumb the unit to the chassis radiator/cooling system with silicone heater hose. System equipped with shut-off valves at the engine area connection. | 3627
3360-0101 | Refrigerator, Norcold DE-0251T. Power to be wired to shoreline and have a disconnect to run of chassis 12V. Locate inside cabinet, rear facing on rear engine cover. | 1901
3360-0102 | Awning model to be a Mirage by Carefree of Colorado. 120V, 2.5 amps. Carefree roll-up style 17' automatic awning self supported. Awning to be wired to door ajar system. Color Gray. The heavy-duty aluminum casing shall be White. Locate: driver side. | 10520
3360-0103 | Air conditioning and heating in rescue body with grill guard. The interior of the enclosed body shall be equipped a Red Dot Model #R5045 wall unit. The unit shall be piped to the chassis radiator/cooling system with silicone heater hose. The system shall piggy back off the chassis cab condenser (roof top only). System shall be equipped with coolant shut-off valves at the engine area connection. Locate: surface mounted at floor level at the front of the interior walkway. | 9116
3360-0104 | Seat cover material upgrade. Turnout Tuff to match cab seats. Priced each. | 99
3360-0105 | Front body panels to be brushed stainless steel. | 1075
3360-0106 | Service access plates in walkway floor. (1) near the generator and (1) over the fuel tank sending unit. Fasten in place with machine screws. | 324
3360-0107 | Air conditioning and heating in rescue body. The interior of the enclosed body shall be equipped a Red Dot Model #R5045 wall unit. The unit shall be piped to the chassis radiator/cooling system with silicone heater hose. The system shall piggy back off the chassis cab condenser (roof top only). System shall be equipped with shut-off valves at the engine area connection. Locate: surface mounted on the front wall of the walk-in interior below the counter top. | 9116
3360-0108 | Roof top compartment lighting package ROM V4 LED with full length roof top box's each side of body. IPOS (16'-20' body) | 2547
3360-0109 | Awning Side Body 10'. Zip-Dee Awning. Locate on [#LOC]. Awning color will be [#COL]. Awning will be hooked into Door ajar system. | 3212
3360-0110 | Anchor points for rope rescue, quantity of four (4). Two (2) each side at the top of the door openings forward of L1/R1 and rearward of L4/R4. Tested to 10,000lbs straight line pull-exceeding NFPA 1983 and rated at 9000lbs straight line pull or 900lbs. with a 10:1 safety factor for rope rescue. Installation requires the narrowing of the same side of body compartment door openings to allow clearance for the structural assembly that is welded into the body. Also reduces height of B1 door opening approximately 8.5". Clear door openings noted on drawing chart. | 19750
3360-0111 | Roof top compartment lighting package Amdor LED. IPOS (21'-24' body) | 2799
3360-0112 | Roof top compartment lighting package Amdor LED. IPOS (17'-20' body) | 2076
3360-0113 | Stair Steps at B1. Stair case step treads to be flush. | 120
3360-0114 | Awning Recess Flush mounting to accommodate automatic awning. Qty each. Option does not include awning. Locate: per customer approval drawing. Recess to be painted job color as specified. | 4102
3360-0115 | Anchor points for rope rescue, quantity of four (4). Locate two (2) each side on the body at a level just above the top of the side compartment door openings forward of L1/R1 and rearward of L2/R2. The tie off points shall be designed for a 10,000lbs straight line pull-exceeding NFPA 1901 and rated at 9000lbs straight line pull or 900lbs. with a 10:1 safety factor for rope rescue. Installation shall require the narrowing of the adjacent compartment door openings to allow clearance for the structural assembly that is welded into the body. Clear door openings noted on drawing chart. | 19750
3360-0116 | Anchor points for high angle rope rescue, quantity of two (2). Locate one (1) each side on the body at a level just above the top of the side compartment door openings between L4/L5 and R4/R5. The tie off points shall be designed for a 10,000lbs straight line pull-exceeding NFPA 1901 and rated at 9000lbs straight line pull or 900lbs. with a 10:1 safety factor for rope rescue. Installation shall require the narrowing of the adjacent compartment door openings to allow clearance for the structural assembly that is welded into the body. Clear door openings noted on drawing chart. | 9219
3360-0117 | Recess cascade storage below catwalk floor. Option protrudes thru lower body compartment ceiling below catwalk. Option includes a thumb latch access door to provide quick access to the bottle valve without the need to remove the floor plate. Does not include cascade. | 15609
3360-0118 | Access, Water Tank Service. A flush design service access plate shall be provided above the water tank in the roof top walkway. The access shall be sized to best accommodate the water tank design. Design and finish shall be consistant with the cat walk floor. Fasten in place with machine screws. | 324
3360-0120 | Roof mtd A/C system Kalori 12V DC or 24V DC system, 11,900 BTU. Locate: body/module roof per customer approval drawing. AC system requires engineering approval !! | 8754
3360-0121 | Anchor points for rope rescue, quantity of four (4). Two (2) each side at the top of the door openings forward of L1/R1 and forward of L2/R2. Tested to 10,000lbs straight line pull-exceeding NFPA 1983. Rated at 9000lbs straight line pull or 900lbs. with a 10:1 safety factor for rope rescue. Installation requires the narrowing of the same compartment door openings to allow clearance for the structural assembly that is welded into the body. Clear door openings noted on drawing chart. | 19750
3360-0122 | Air conditioning and heating in rescue body. Install a Red Dot Model #R5045 wall mounted unit piped to the chassis radiator/cooling system with silicone heater hose. The system will piggy back off the chassis cab condenser (roof top only). Install coolant shut-off valves at the engine area connection. Locate: surface mounted on the front wall of the walk-in interior above the forward driver side counter top. | 9116
3360-0123 | Anchor points for rope rescue on pumper style body only. Quantity of four. Locate two (2) above door openings forward side body forward of first compartment, and two (2) located rearward side body rearward of last compartment. Tested to 10,000lbs straight line pull-exceeding NFPA 1983 and rated at 9000lbs straight line pull or 900lbs. with a 10:1 safety factor for rope rescue, NO EXCEPTIONS. Installation may require the narrowing of the same side of body compartment door openings to allow clearance for the structural assembly that is welded into the body. Clear door openings noted on drawing chart. Requires engineering review and approval based on configuration. | 19750
3360-0124 | Anchor points for rope rescue, quantity of Two (2) located above door openings forward side body. Tested to 10,000lbs straight line pull-exceeding NFPA 1983 and rated at 9000lbs straight line pull or 900lbs. with a 10:1 safety factor for rope rescue, NO EXCEPTIONS. Installation may require the narrowing of the same side of body compartment door openings to allow clearance for the structural assembly that is welded into the body. Clear door openings noted on drawing chart. Requires engineering review and approval based on configuration. | 9876
3360-0125 | Anchor points for rope rescue, quantity of Two (2) located above door openings rearward on side body. Tested to 10,000lbs straight line pull-exceeding NFPA 1983 and rated at 9000lbs straight line pull or 900lbs. with a 10:1 safety factor for rope rescue, NO EXCEPTIONS. Installation may require the narrowing of the same side of body compartment door openings to allow clearance for the structural assembly that is welded into the body. Clear door openings noted on drawing chart. Requires engineering review and approval based on configuration. | 9876
3360-0126 | Condenser kit for body mounted 12V air conditioner system on a commercial chassis. A 65K BTU condenser shall be provided with associated plumbing routed between the commercial chassis supplied compressor and the condenser. Requires additional sales code for body mounted air conditioner component. Condenser location: Locate per customer approval drawing. | 4063
3360-0127 | Horizontal air bag module for three (3) customer furnished air bags. Bags will be 24" X 24" (Brand - TBD). 2" Tall slots. Locate on the upper shelf in compartment R3. | 1432
3360-0128 | SS Rescue Walk-in Escape Hatch. It shall be located in the best suitable location for the truck. | 2283
3360-0129 | Lift up rear staircase with pneumatic actuators. Plumbed to the chassis air system. Includes step lights, control switching, NFPA warning system and interlocks. Controls on right rear body panel. | 9900
3360-0130 | Anchor points for rope rescue, quantity of four (4). Two (2) each side at the top of the door openings forward of L2/R2 and forward of L4/R4. Tested to 10,000lbs straight line pull-exceeding NFPA 1983. Rated at 9000lbs straight line pull or 900lbs. with a 10:1 safety factor for rope rescue. Installation requires the narrowing of the same compartment door openings to allow clearance for the structural assembly that is welded into the body. Clear door openings noted on drawing chart. | 19750
3360-0131 | Floor mounted tray modifications with a 16" tall rear wall with sides angled forward to a 3" forward lip. See specifications for details. Location: L2 & R2 transverse mounted floor trays. | 659
3360-0132 | Divider, roof compartment set of (9) nine adjustable dividers shall be installed in each of the following roof compartments: drivers front, drivers rear, and officer rear. The dividers shall span from side to side and be adjustable front to rear. The use of unistrut or equal materials shall provide for adjustability as required for each divider. The divider plate shall be 3/16" smooth aluminum. Locate (3) dividers in each of the specified roof top compartments. | 1467
3360-0133 | Divider, roof compartment. Adjustable dividers shall be installed in the officer front roof compartment. The dividers shall span from front to rear and be adjustable left to right. The use of unistrut or equal materials shall provide for adjustability as required for each divider. The divider plate shall be 3/16" smooth aluminum. Locate (3) dividers in the specified roof top compartment. | 1293
3360-0134 | Recess mounting to accommodate automatic awning. Located in upper body lower area on driver side. Does not include awning. Recess to be painted body job color as located. | 4102
3360-0135 | Carefree roll-up style automatic awning self supported. 12' automatic retract with unfavorable wind conditions. Install one on driver side. Housing to be standard finish. Awning color to be red. | 10137
3360-0136 | Awning model to be a Mirage by Carefree of Colorado. 120V, 2.5 amps. Carefree roll-up style automatic awning self supported. 18' automatic retract with unfavorable wind conditions. Locate: Driver side of rescue body. Fabric color: WHITE. Case color on awning will be Black or White from OEM. If any other color is required, additional codes are required. | 10520
3360-0137 | Awning model to be a Mirage by Carefree of Colorado. 120V, 2.5 amps. Carefree roll-up style automatic awning self supported. 18' automatic retract with unfavorable wind conditions. Locate: Officer side of rescue body. Fabric color: WHITE. Case color on awning will be Black or White from OEM. If any other color is required, additional codes are required. | 10520
3360-0138 | Awning model to be a Mirage by Carefree of Colorado. 120V, 2.5 amps. Carefree roll-up style automatic awning self supported. 7' automatic retract with unfavorable wind conditions. Locate: Rear of rescue body. Fabric color: WHITE.Case color on awning will be Black or White from OEM. If any other color is required, additional codes are required. | 10520
3360-0139 | Awning controls Non Standard Location. Locate driver's side and rear awning controls inside L4 compartment on rear wall approx. shoulder height, offset towards outside of body. Locate Officer's side awning control inside R4 compartment on rear wall approx. shoulder height, offset towards outside of body. Need approval from fire dept. prior to final location. | 448
3360-0140 | Awning, Zip Dee casing and mounting hardware to be black powder coat. Qty. each. | 308
3360-0141 | Anchor points for rope rescue, quantity of Four (4) located above door openings with (2) forward anchors ahead of L1/R1 and rearward anchors forward of L4/R4 at compartment break on side body. Tested to 10,000lbs straight line pull-exceeding NFPA 1983 and rated at 9000lbs straight line pull or 900lbs. with a 10:1 safety factor for rope rescue, NO EXCEPTIONS. Installation may require the narrowing of the same side of body compartment door openings to allow clearance for the structural assembly that is welded into the body. Clear door openings noted on drawing chart. Requires engineering review and approval based on configuration. | 13166
3360-0142 | Divider, roof compartment set of (2) two. Adjustable divider shall be installed in each forward roof compartment. The divider shall span from side to side and be adjustable front to rear. The use of Unistrut or equal materials shall providefor adjustability as required for each divider. The divider plate shall be 3/16" smooth aluminum. Locate (1) one divider in each forward roof top compartment. | 825
3360-0143 | Fill tower access. A hinged access door shall be provided for below floor level fill tower(s). | 387
3360-0144 | Awning, Carefree Marquee Over-The-Window Awning with electric motorized deployment. 96" inches long. Awning will be hooked into Door ajar system. Case color on awning will be Black or White from OEM. If any other color is required, additional codes are required. Awning fabric color to be: White. Location: Rear facing body up high. | 2105
3360-0145 | Carefree roll-up style automatic awning self supported. 12' automatic retract with unfavorable wind conditions. Install one on driver side. Housing to be standard finish. Awning color to be gray. | 10137
3360-0146 | Carefree roll-up style automatic awning self supported. 13' automatic retract with unfavorable wind conditions. Install one on driver side. Housing to be standard finish. Awning color to be gray. | 10137
3360-0147 | Air conditioning and heating in rescue body. 30,000 BTU hot water heater/48,000 BTU cooling system. The interior of the enclosed body shall be equipped a Hoseline Inc. Model #ACHU 1131 wall unit. The A/C system shall be piped to the commercial chassis AUX A/C compressor. The heat system shall be piped to the chassis radiator/cooling system with silicone heater hose and shall be equipped with shut-off valves at the engine area connection. System controls not included and require an additional sales code for the control system. Locate: inside walk-in rescue body on forward bulkhead, centered up high. | 10883
3360-0148 | Air conditioning and heating in rescue body. The interior of the enclosed body shall be equipped a Red Dot Model #R9560 headliner unit. 32.5K BTU A/C & 38.6K BTU heat. The A/C system shall be piped to the commercial chassis dual A/C compressor system. The heat system shall be piped to the chassis radiator/cooling system with silicone heater hose and shall be equipped with shut-off valves at the engine area connection. Locate: inside walk-in rescue body, forward, centered up high. | 9116
3360-0149 | Awning control. Locate automatic awning control near eye level from ground, on interior wall in walk in module driver side just inside entry door same side awning is installed. | 0
3360-0150 | Air conditioning and heating in rescue body. The interior of the enclosed body shall be equipped a Red Dot Model #R5045 wall unit. The A/C system shall be piped to the commercial chassis dual A/C compressor system. The heat system shall be piped to the chassis radiator/cooling system with silicone heater hose and shall be equipped with shut-off valves at the engine area connection. Locate: inside walk-in rescue body on forward bulkhead, centered up high. | 9116
3360-0151 | Condenser kit for body mounted 12V air conditioner system on a custom chassis. A 65K BTU condenser shall be provided with associated plumbing routed between the chassis compressor and the condenser. Requires additional sales code for body mounted air conditioner component. Condenser location: Locate per customer approval drawing. | 4063
3360-0152 | Air conditioning and heating in rescue body. The interior of the enclosed body shall be equipped a Red Dot Model #R5045 wall unit. The unit shall be piped to the chassis radiator/cooling system with silicone heater hose. The A/C system shall be plumbed to a separate condenser located per customer approval drawing (Option requires additional sales code). System shall be equipped with shut-off valves at the engine area connection. The evaporator location shall be inside walk-in rescue body on forward bulkhead, centered up high. | 9116
3360-0153 | Bracket for air conditioner condenser mounting. A mounting bracket shall be provided to accommodate the air conditioner condenser per the customer approval drawing. Material & Finish to be consistent with the body design. | 785
3360-0154 | Awning model to be a Mirage by Carefree of Colorado. 120V, 2.5 amps. Carefree roll-up style automatic awning self supported. 19' automatic retract with unfavorable wind conditions. Install on [#LOC]. Fabric color to be [#COL]. Case color on awning will be Black or White from OEM. If any other color is required, additional codes are required. | 10520
3360-0155 | Anchor points for rope rescue, quantity of Two (2) located above on rear body outboard in line with top extrusion above side body compartments. Tested to 10,000lbs straight line pull-exceeding NFPA 1983 and rated at 9000lbs straight line pull or 900lbs. with a 10:1 safety factor for rope rescue, NO EXCEPTIONS. Installation may require the narrowing of the same side of body compartment door openings to allow clearance for the structural assembly that is welded into the body. Clear door openings noted on drawing chart. Requires engineering review and approval based on configuration. | 6585
3360-0156 | Anchor points for rope rescue, quantity of four (4) located above door openings with (2) forward anchors ahead of L1/R1 and rearward anchors forward of L3/R3 at compartment break on side of body. Tested to 10,000lbs straight line pull-exceeding NFPA 1983 and rated at 9000lbs straight line pull or 900lbs. with a 10:1 safety factor for rope rescue, NO EXCEPTIONS. Installation may require the narrowing of the same side of body compartment door openings to allow clearance for the structural assembly that is welded into the body. Clear door openings noted on drawing chart. Requires engineering review and approval based on configuration. | 13166
3360-0157 | Anchor points for rope rescue, quantity of Two (2) located above side body compartments forward of L1/R1. Tested to 10,000lbs straight line pull-exceeding NFPA 1983 and rated at 9000lbs straight line pull or 900lbs. with a 10:1 safety factor for rope rescue, NO EXCEPTIONS. Installation may require the narrowing of the same side of body compartment door openings to allow clearance for the structural assembly that is welded into the body. Clear door openings noted on drawing chart. Requires engineering review and approval based on configuration. | 6585
3360-0158 | Anchor points for rope rescue, quantity of Two (2) located above side body compartments forward of L2/R2 at compartment break. Tested to 10,000lbs straight line pull-exceeding NFPA 1983 and rated at 9000lbs straight line pull or 900lbs. with a 10:1 safety factor for rope rescue, NO EXCEPTIONS. Installation may require the narrowing of the same side of body compartment door openings to allow clearance for the structural assembly that is welded into the body. Clear door openings noted on drawing chart. Requires engineering review and approval based on configuration. | 6585
3360-0159 | Awning model to be a Mirage by Carefree of Colorado. 120V, 2.5 amps. Carefree roll-up style automatic awning self supported. 15' automatic retract with unfavorable wind conditions. Locate: Driver side of rescue body. Fabric color: WHITE. Case color on awning will be Black or White from OEM. If any other color is required, additional codes are required. | 10520
3360-0160 | Awning model to be a Mirage by Carefree of Colorado. 120V, 2.5 amps. Carefree roll-up style automatic awning self supported. 15' automatic retract with unfavorable wind conditions. Locate: Officer side of rescue body. Fabric color: WHITE. Case color on awning will be Black or White from OEM. If any other color is required, additional codes are required. | 10520
3360-0161 | Anchor points for rope rescue, quantity of Two (2) located above door openings forward on second body module. Tested to 10,000lbs straight line pull-exceeding NFPA 1983 and rated at 9000lbs straight line pull or 900lbs. with a 10:1 safety factor for rope rescue, NO EXCEPTIONS. Installation may require the narrowing of the same side of body compartment door openings to allow clearance for the structural assembly that is welded into the body. Clear door openings noted on drawing chart. Requires engineering review and approval based on configuration. | 9876
3360-0162 | Anchor points for rope rescue, quantity of Two (2) located on the rear of body facing rearward at same height as the top of the side body door openings. Tested to 10,000lbs straight line pull-exceeding NFPA 1983 and rated at 9000lbs straight line pull or 900lbs. with a 10:1 safety factor for rope rescue, NO EXCEPTIONS. Installation may require the narrowing of the same side of body compartment door openings to allow clearance for the structural assembly that is welded into the body. Clear door openings noted on drawing chart. Requires engineering review and approval based on configuration. | 9876
3360-0163 | Awning model to be a Mirage by Carefree of Colorado. 120V, 2.5 amps. Carefree roll-up style automatic awning self supported. 20' automatic retract with unfavorable wind conditions. Install on Officer side. Fabric type/color to be Custom Acrylic Black. Case color will be custom painted to match main body color (priced separately). | 11115
3360-0164 | Anchor points for rope rescue, quantity of two (2). One (1) each side at the top of the door opening forward of L1/R1. Tested to 10,000lbs straight line pull-exceeding NFPA 1983. Rated at 9000lbs straight line pull or 900lbs. with a 10:1 safety factor for rope rescue. Clear door opening noted on drawing chart. | 9875
3360-0165 | Anchor points for high angle rope rescue, quantity of two (2), lowered for easier access. Locate one (1) each side on the body at a height of approx. 64" from the ground, between L4/L5 and R4/R5. The tie off points designed for a 10,000lbs straight line pull-exceeding NFPA 1901 and rated at 9000lbs straight line pull or 900lbs. with a 10:1 safety factor for rope rescue. Installation requires the narrowing of the adjacent compartment door openings to allow clearance for the structural assembly that is welded into the body. Brushed stainless protection plate installed behind the tie off ring. Clear door openings noted on drawing chart. | 9219
3360-0166 | Awning model to be a Mirage by Carefree of Colorado. 120V, 2.5 amps. Carefree roll-up style automatic awning self supported. 15' automatic retract with unfavorable wind conditions. Install on [#LOC]. Fabric color to be [#COL]. Case color on awning will be Black or White from OEM. If any other color is required, additional codes are required. | 10520
3360-0167 | Anchor points (PR) for rope rescue. Locate (1) each side of the rear walk-in entrance doors up high. The tie off points shall be designed for a 10,000lbs straight line pull, exceeding NFPA 1901 and rated at 9000lbs straight line pull or 900lbs. with a 10:1 safety factor for rope rescue. Support structure reduces the upper back walls of compartments L5/R5 by 3". SS walk-in rescue body only. | 11580
3360-0168 | Anchor points for rope rescue, quantity of four (4). Two (2) each side at the top of the door openings forward of L1/R1 and rearward of L2/R2. Tested to 10,000lbs straight line pull-exceeding NFPA 1983 and rated at 9000lbs straight line pull or 900lbs. with a 10:1 safety factor for rope rescue. Installation requires the narrowing of the same side of body compartment door openings to allow clearance for the structural assembly that is welded into the body. Clear door openings noted on drawing chart. | 19750
3360-0169 | Roof top compartment lighting package ROM V4 LED. IPOS (21'-24' body). Package to accommodate (5) five roof top compartments. | 3312
3360-0170 | Air conditioning and heating in rescue body. The interior of the enclosed body shall be equipped a Red Dot Model #R5045 wall unit. The unit shall be piped to the chassis radiator/cooling system with silicone heater hose. The system shall piggy back off the chassis cab condenser (roof top only). System shall be equipped with shut-off valves at the engine area connection. Locate: surface mounted on the front wall of the walk-in interior offset to the driver side of the walkway. | 9116
3360-0171 | Anchor points for rope rescue, quantity of Two (2) located above door openings of side body compartment above rear axle per customer approval drawing. Tested to 10,000lbs straight line pull-exceeding NFPA 1983 and rated at 9000lbs straight line pull or 900lbs. with a 10:1 safety factor for rope rescue, NO EXCEPTIONS. Installation may require the narrowing of the same side of body compartment door openings to allow clearance for the structural assembly that is welded into the body. Clear door openings noted on drawing chart. Requires engineering review and approval based on configuration. | 9876
3360-0172 | Lift up rear staircase with pneumatic actuators for access to B1 on aluminum body. Plumbed to the chassis air system. Includes step lights, control switching, NFPA warning system and interlocks. Controls on right rear body panel. Option includes the B2 compartment. | 11890
3360-0173 | Anchor points for rope rescue, quantity of four (4) located above door openings with (2) forward anchors ahead of L3/R3 and rearward anchors forward of L5/R5 at compartment break on side of body. Tested to 10,000lbs straight line pull-exceeding NFPA 1983 and rated at 9000lbs straight line pull or 900lbs. with a 10:1 safety factor for rope rescue, NO EXCEPTIONS. Installation may require the narrowing of the same side of body compartment door openings to allow clearance for the structural assembly that is welded into the body. Clear door openings noted on drawing chart. Requires engineering review and approval based on configuration. | 13166
3360-0174 | Air conditioning and heating in rescue body with grill guard. The interior of the enclosed body shall be equipped a Red Dot Model #R5045 wall unit. The unit shall be piped to the chassis radiator/cooling system with silicone heater hose. The system shall piggy back off the chassis cab condenser (roof top only). System shall be equipped with coolant shut-off valves at the engine area connection. Locate: surface mounted above the countertop on the back wall of DS1. | 9116
3360-0175 | Anchor points for rope rescue, quantity of four. Locate two (2) above door openings forward side body forward of first compartment, and two (2) located rearward side body rearward of last compartment. Tested to 10,000lbs straight line pull-exceeding NFPA 1983 and rated at 9000lbs straight line pull or 900lbs. with a 10:1 safety factor for rope rescue, NO EXCEPTIONS. Installation may require the narrowing of the same side of body compartment door openings to allow clearance for the structural assembly that is welded into the body. Clear door openings noted on drawing chart. Requires engineering review and approval based on configuration. | 19750
3360-0176 | Horizontal air bag module for six (6) customer furnished air bags. Bags will be Paratech Maxiforce brand. Locate on floor in compartment R3. See specifications for details. | 2814
3360-0177 | Command desk, Slide out command desk in body. Location: L2. The desk shall have locking roll-out slides to enable the desk to be utilized from outside of the truck. Includes lift-up slanted desk top with hinged aluminum lid with Lexan overlay with gas shock, trigger latches and storage compartment below lid. Underneath a 5.25" pull out drawer with slides and thumb latches in front to lock in stored position. Finish to be sanded DA finish. | 3157
3360-0178 | Awning model to be a Mirage by Carefree of Colorado. 120V, 2.5 amps. Carefree roll-up style automatic awning self supported. Awning to be wired to door ajar system. Color Gray. The heavy-duty aluminum casing shall be White. Locate: driver side. | 10520
3360-0179 | Anchor points for rope rescue, quantity of four (4). Two (2) each side at the top of the door openings forward of L2/R2 and forward of L3/R3. Tested to 10,000lbs straight line pull-exceeding NFPA 1983. Rated at 9000lbs straight line pull or 900lbs. with a 10:1 safety factor for rope rescue. Installation requires the narrowing of the same compartment door openings to allow clearance for the structural assembly that is welded into the body. Clear door openings noted on drawing chart. | 19750
3360-0180 | Red Dot Model #R-3500 auxiliary heater unit installed inside walk-in area. Plumb the unit to the chassis radiator/cooling system with silicone heater hose. System equipped with shut-off valves at the engine area connection. Control located on heater unit. Includes aluminum treadplate enclosure. Locate on the floor, beneath the forward most jump seat. | 4156
3360-0181 | Anchor points (PR) for rope rescue. Locate (1) each side of the rear walk-in entrance doors up high. The tie off points shall be designed for a 10,000lbs straight line pull, exceeding NFPA 1901 and rated at 9000lbs straight line pull or 900lbs. with a 10:1 safety factor for rope rescue. Support structure reduces the upper back walls of compartments L4/R4 by 3". SS walk-in rescue body only. | 11580
3360-0182 | Anchor points for rope rescue, quantity of Two (2) located above side body door openings forward of L4/R4. Tested to 10,000lbs straight line pull-exceeding NFPA 1983 and rated at 9000lbs straight line pull or 900lbs. with a 10:1 safety factor for rope rescue, NO EXCEPTIONS. Installation may require the narrowing of the same side of body compartment door openings to allow clearance for the structural assembly that is welded into the body. Clear door openings noted on drawing chart. Requires engineering review and approval based on configuration. | 9876
3360-0183 | The front vertical right and left side body panels shall be constructed of brushed stainless steel. The panels shall be approximately 14" wide and shall extend from the bottom of the compartment face to the to the aluminum treadplate top. There shall be a small 90 degree wrap around surface to protect the adjacent corners. | #VALUE!
3360-0184 | Awning model to be a Mirage by Carefree of Colorado. 120V, 2.5 amps. Carefree roll-up style automatic awning self supported. 18' automatic retract with unfavorable wind conditions. Locate: Driver side of rescue body. Fabric color: Gray. Case color on awning will be Black or White from OEM. If any other color is required, additional codes are required. | 10520
3360-0185 | Awning model to be a Mirage by Carefree of Colorado. 120V, 2.5 amps. Carefree roll-up style automatic awning self supported. 12' automatic retract with unfavorable wind conditions. Install on [#LOC]. Fabric color to be [#COL]. Case color on awning will be Black or White from OEM. If any other color is required, additional codes are required. | 10137
3360-0186 | (Obsolete from manufacturer; use sales code 3360-0199)Roof mtd A/C system Penguin 13,500 BTU w/ 5600 BTU heat. Locate on cab roof wired to auto transfer switch and includes 30 AMP auto-eject with Red cover. | 5934
3360-0187 | Desk top, slide out from body compartment. A slide out desk top shall be provided to to be utilized from outside of the truck as a work top surface. Desk top to be sized to best accommodate compartment it is located in. Max depth shall not exced 26". Design includes: A three (3)" turn down lip on all sides for rigidity, 100% locking roll-out slides, gas shock for smooth action. Finish to be sanded DA finish. Location: [#LOC]. | 1437
3360-0188 | Floor raise in compartment B1. Raise compartment floor approx 1 inch so as to lower the effective roll up door sill by 1 inch to reduce potential water intrusion into compartment from below door. | 572
3360-0189 | Awning control. Locate automatic awning control near eye level from ground, on interior wall in walk in module just inside entry door same side awning is installed. | 0
3360-0190 | Girard G-2000 electric awning. Non Standard - awning to be 10' wide with an approx projection of 6' 7in. 120V, 2.2 amps. Locate per customer approval drawing. Awning case to be factory powder coated with black or white finish TBD. Fabric color TBD. | 13948
3360-0191 | Escape hatches hinged at the front. Location note only. | 0
3360-0192 | Red Dot Model #R-3500 auxiliary heater unit installed inside walk-in area. Plumb the unit to the chassis radiator/cooling system with silicone heater hose. System equipped with shut-off valves at the engine area connection. Control located on heater unit. Locate in the forward area of the bench seat base. | 4156
3360-0193 | Vertical exhaust pipe on the officer side of the apparatus. This includes open transition area from top of body to below frame rails for routing purposes. Includes heat shielding as required to minimize heat transfer into the L1/R1 transverse compartment. | 3069
3360-0194 | Awning controls Non Standard Location. Qty. each. Location: TBD. CA to add location note in BaaN. | 448
3360-0195 | Awning model to be a Mirage by Carefree of Colorado. 120V, 2.5 amps. Carefree roll-up style automatic awning self supported. 14' automatic retract with unfavorable wind conditions. Install on [#LOC]. Fabric color to be [#COL]. Case color on awning will be Black or White from OEM. If any other color is required, additional codes are required. | 10520
3360-0196 | Roof top compartment lighting package ROM V4 LED IPOS (16'-20' body) package to accommodate (6) six roof top compartments. | 3410
3360-0197 | Heavy Rescue 3-Ton Split HVAC System NAS Series T036SP Single Zone Capacity: 36,000 BTU/Hour Total cooling capacity at 95F ambient. | 26069
3360-0198 | Roof mtd A/C system Coleman Mach 8. Cooling capacity of 15,000 BTU and heating capacity of 6, 000 BTU. Locate on body roof wired to generator power. | 5064
3360-0199 | Roof mtd A/C system Coleman Mach 8. Cooling capacity of 15,000 BTU and heating capacity of 6, 000 BTU. Locate on body roof wired to auto transfer switch (if equipped) and includes 30 AMP auto-eject with Red cover. | 6185
3360-0200 | Divider, roof compartment set of (5). Five adjustable dividers shall be installed in each of the following roof compartments: drivers front, drivers rear, officer front, officer center and officer rear. The dividers shall span from side to side and be adjustable front to rear. Unistrut shall provide for adjustability for each divider. The divider shall be 3/16" smooth aluminum. | 1467
3360-0201 | Anchor points for rope rescue, quantity of four (4). Two (2) each side at the top of the door openings forward of L3/R3 and rearward of L4/R4. Centered over lower under body or wheel well receiver if equipped. Tested to 10,000lbs straight line pull-exceeding NFPA 1983 and rated at 9000lbs straight line pull or 900lbs. with a 10:1 safety factor for rope rescue. Installation requires the narrowing of the same side of body compartment door openings to allow clearance for the structural assembly that is welded into the body. For walk-in stainless steel bodies only. Clear door chart dimensions as notated on door chart. | 23700
3360-0202 | Vertical exhaust provision on rescue body. Include: flue sheet metal thru lower body compartment to upper body, insulation between exhaust stack and body sheet metal and warning tags for heat exposure inside body compartment and dunnage area as applicable. Additional sales codes required with this option. Does not include: vertical exhaust suppor or exhaust and modification to exhaust system. Locate: officer side. | 1560
3360-0203 | Awning, Carefree Marquee Over-The-Window Awning with electric motorized deployment. 96" inches long. Awning will be hooked into Door ajar system. Case color on awning will be Black or White from OEM. If any other color is required, additional codes are required. Awning fabric color to be: Gray. Location: Rear facing body up high. | 2223
3360-0204 | Awning controls Non Standard Location. Location: TBD. | 448
3360-0205 | Anchor points for rope rescue, quantity of four (4). Two (2) each side at the top of the door openings forward of L1/R1 and rearward of L3/R3. Tested to 10,000lbs straight line pull-exceeding NFPA 1983 and rated at 9000lbs straight line pull or 900lbs. with a 10:1 safety factor for rope rescue. Installation requires the narrowing of the same side of body compartment door openings to allow clearance for the structural assembly that is welded into the body. Clear door openings noted on drawing chart. | 19750
3360-0206 | Roof mtd A/C system Coleman Mach 8 plus. Cooling capacity of 15,000 BTU and heating capacity of 6, 000 BTU. Includes: Wall mounted digital thermostat control. Locate: Body roof wired to generator power and (if equipped w/auto transfer) shoreline. | 5233
3360-0207 | Awning, body slide out room cover for (1) one slide out room up to 14' long. Awning automatically extends & retracts with the slideout room. Standard Acrylic colors: Black, White & Gray and standard housing colors: Black, White & Satin. Custom colors require additional sales code. Qty is each. Contract Administrator to provide colors with added NOTE in BaaN. | 2385
3360-0208 | Awning model to be a Mirage by Carefree of Colorado. 120V, 2.5 amps. Carefree roll-up style automatic awning self supported. 13' automatic retract with unfavorable wind conditions. Install on [#LOC]. Fabric color to be [#COL]. Case color on awning will be Black or White from OEM. If any other color is required, additional codes are required. | 10520
3360-0209 | Awnings to fit a 24' rescue body, 10' and 14'. Awning model to be a Mirage by Carefree of Colorado. 120V, 2.5 amps. Carefree roll-up style automatic awning self supported. 20' automatic retract with unfavorable wind conditions. . Locate on [#LOC]. Awning color will be [#COL]. Awnings will be hooked into Door ajar system. Case color to be OEM black or white. | 21038
3360-0210 | Anchor points for high angle rope rescue, quantity of two (2). Locate one (1) each side on the body at a level just above the top of the side compartment door openings between L3/L4 and R3/R4. The tie off points shall be designed for a 10,000lbs straight line pull-exceeding NFPA 1901 and rated at 9000lbs straight line pull or 900lbs. with a 10:1 safety factor for rope rescue. Installation shall require the narrowing of the adjacent compartment door openings to allow clearance for the structural assembly that is welded into the body. Clear door openings noted on drawing chart. | 9219
3360-0211 | Awning, Zip-Dee brand. Locate on the driver side. Custom length awning is approximately 21' long extending from the front of compartment L1 to the front of compartment L5. Awning fabric color will be red with a standard color metal enclosure. Awning will be wired into the door ajar system. | 4920
3360-0212 | Awning, Zip-Dee brand. Locate on the officer side. Custom length awning is approximately 21' long extending from the front of compartment R1 to the front of compartment R5. Awning fabric color will be red with a standard color metal enclosure. Awning will be wired into the door ajar system. | 4920
3360-0213 | Extended roof mounted aluminum tread plate 3-sided light tower shield with 45 degree front slope. To provide protection for multiple light towers or A/C units, as applicable with one shield at a max length of 11 feet long by body module width. | 2008
3360-0214 | Anchor points for high angle rope rescue, quantity of two (2). Locate one (1) each side on the body at a level just above the top of the side compartment door openings between L2/L3 and R2/R3. The tie off points shall be designed for a 10,000lbs straight line pull-exceeding NFPA 1901 and rated at 9000lbs straight line pull or 900lbs. with a 10:1 safety factor for rope rescue. Installation shall require the narrowing of the adjacent compartment door openings to allow clearance for the structural assembly that is welded into the body. Clear door openings noted on drawing chart. | 9219
3360-0215 | Anchor points for rope rescue, quantity of (4). Locate (2) each side at the top of the door openings forward of L3/R3 and rearward of L3/R3. Tested to 10,000lbs straight line pull-exceeding NFPA 1983 and rated at 9000lbs straight line pull or 900lbs. with a 10:1 safety factor for rope rescue. Installation requires the narrowing of the same side of body compartment door openings to allow clearance for the structural assembly that is welded into the body. For walk-in stainless steel bodies only. Clear door chart dimensions as notated on door chart. | 23700
3360-0216 | Girard G-2000 18' long electric awnings mounted on the roof of the rescue body. Locate on the driver and officer sides, centered. The face of the awnings will not extend past the sides of the body. Includes pre-wire option for flashing LED warning lights to be installed at ends of awning, activated when deployed. Fabric is white in color and fire resistant. Includes standard housing color. Non-standard housing colors must be selected separately. Priced each. | 13948
3360-0217 | Vertical exhaust pipe on the officer side of the apparatus. This includes open transition area from top of body to below frame rails for routing purposes. Includes heat shielding as required to minimize heat transfer into the R2 compartment. | 3069
3360-0218 | Cover for roof mounted awning. Cover constructed of aluminum treadplate with tapered end caps to deflect branches. Finished cover height shall be approximately 9" high. Priced each. | 1075
3360-0219 | Roof mtd A/C system Coleman Mach 8. Cooling capacity of 15,000 BTU and heating capacity of 6, 000 BTU. Locate on body roof wired to auto transfer switch. | 5064
3360-0220 | Air Conditioner & Heat. Two (2) roof mtd A/C system Penguin 13,500 BTU w/ 5600 BTU heat. Locate on body roof wired to generator. Includes Dometic Digital Comfort Control Center Thermostat kit. | 10454
3360-0221 | Access Ladder Track Style Model S-1356 | 7003
3360-0222 | Reinforced floor. The walk in rescue body floor corner areas spanning approximately 36 in square shall be reinforced with additional structure to carry heavy interior loads rated up to 1000 lbs. for each corner. | 730
3360-0223 | Air conditioning and heating in rescue body. Install a Red Dot Model #R5045 wall mounted unit piped to the chassis radiator/cooling system with silicone heater hose. The system will piggy back off the chassis cab condenser (roof top only). Install coolant shut-off valves at the engine area connection. Locate: surface mounted on the front wall of the walk-in interior. | 9116
3360-0224 | Anchor points for rope rescue, quantity of four (4). Two (2) each side at the top of the door openings forward of L2/R2 and forward of L3/R3. Centered over lower under body or wheel well receiver if equipped. Tested to 10,000lbs straight line pull-exceeding NFPA 1983 and rated at 9000lbs straight line pull or 900lbs. with a 10:1 safety factor for rope rescue. Installation requires the narrowing of the same side of body compartment door openings to allow clearance for the structural assembly that is welded into the body. For walk-in stainless steel bodies only. Clear door chart dimensions as notated on door chart. | 23700
3360-0225 | Air conditioning and heating in rescue body. Install a Red Dot Model #R5045 wall mounted unit interfaced the chassis radiator/cooling system and chassis air conditioning system. Requires additional sales code for cab air conditioner / heater interface. Locate: Officer side counter top forward of cabinet OS1. NOTE: Includes a notched counter top/compartment ceiling. | 9361
3360-0226 | Anchor points for rope rescue, quantity of two (2) located above door openings forward of compartments L2 and R2. Tested to 10,000lbs straight line pull-exceeding NFPA 1983 and rated at 9000lbs straight line pull or 900lbs. with a 10:1 safety factor for rope rescue. Installation may require the narrowing of the same side of body compartment door openings to allow clearance for the structural assembly that is welded into the body. Clear door openings noted on drawing chart. Requires engineering review and approval based on configuration. For use on SS sMAX 4-compartment body only. | 11580
3360-0227 | Anchor points for rope rescue, quantity of four (4). Two (2) each side at the top of the door openings forward of L3/R3 and rearward of L4/R4. Tested to 10,000lbs straight line pull-exceeding NFPA 1983 and rated at 9000lbs straight line pull or 900lbs. with a 10:1 safety factor for rope rescue. Installation requires the narrowing of the same side of body compartment door openings to allow clearance for the structural assembly that is welded into the body. Also reduces the height of B1 door opening approximately 8.5 in. Clear door openings noted on drawing chart. | 19750
3360-0228 | Air conditioning and heating interface for rescue body. The Heater shall be piped to the chassis radiator/cooling system with silicone heater hose. Install coolant shut-off valves at the engine area connection. The Air conditioning system will piggy back off the chassis cab condenser (roof top only). Requires additional sales code for body mounted air conditioner component. Only availiable on Spartan commercial chassis or E-One Custom Chassis. | 558
3360-0229 | Red Dot Model #R-3500 auxiliary heater unit installed inside walk-in area. Plumb the unit to the chassis radiator/cooling system with silicone heater hose. System equipped with shut-off valves at the engine area connection. Control located on heater unit. Includes aluminum treadplate enclosure. Location: under rear body jump seats. | 4156
3360-0230 | Riser, compressor. A bolt in riser shall be provided to best accommodate elevating the optioned breathing air compressor for cooling air flow and servicing access over and across storage bottles as applicable. Construction shall be smooth aluminum. Finish: Unless otherwise specified shall be sanded finish. | 1086
3360-0231 | Divider, horizontal. A bolt in horizontal divider shall be provided. The divider shall be centered inside and span full depth of the compartment. Construction and finish shall be sanded smooth aluminum. Locate: B2 | 1067
3360-0232 | Divider, horizontal. A bolt in horizontal divider shall be provided. The divider shall be centered inside and span full depth of the compartment. Construction and finish shall be sanded smooth aluminum. Locate: B3 | 1067
3360-0233 | Awning Recess Semi-Flush mounting to accommodate automatic awning. Qty each. Option does not include awning. Design shall best accommodate the awning install to be as close to flush as space provides without narrowing of roof top compartments (if applicable). Note: Awning may partially protrude from the side body. Locate: per customer approval drawing. Recess to be painted job color as specified. | 4102
3360-0234 | *** OBS Carefree white LED light kit model SR010. | 836
3360-0235 | Bracket set. Provide Six (6) Non-Rated aluminum tie off brackets to the body roof. Brackets shall be sized to accommodate passing 1/2 in. diameter rope thru a hole in a vertically angled tab protruding upward from the body roof. Upward tabs shall have maximum sized rounded off corners. Brackets are 1/4 in. thick aluminum and are to be welded to roof plate. Finish is sanded aluminum. Located per customer approval drawing. | 1043
3360-0236 | Awning Provision. Provisions shall be made to accommodate the structural install and wiring hook up for a Mirage awning by Carefree of Colorado. with 120V, 2.5 amps power requirement. The provision shall accommodate a Carefree roll-up style automatic awning self supported. 21' automatic retract with unfavorable wind conditions. Location: To be specified with added note to order in BaaN. | 1272
3360-0237 | Anchor points for high angle rope rescue, quantity of two (2). Locate one (1) each side on the body at a level just above the top of the side compartment door openings forward of L2/R2. The tie off points shall be designed for a 10,000lbs straight line pull-exceeding NFPA 1901 and rated at 9000lbs straight line pull or 900lbs. with a 10:1 safety factor for rope rescue. Installation shall require the narrowing of the adjacent compartment door openings to allow clearance for the structural assembly that is welded into the body. Clear door openings noted on drawing chart. | 9219
3365-0002 | Recessed folding ladder storage compartment located [#LOC]. Compartment sized to store a 10' ladder with feet. | 774
3365-0003 | Overhead Zico storage rack to have a job color painted door. | 322
3365-0004 | (2) pike pole storage tubes. Locate inboard side of ladder rack with pike pole hooks stored in the up position. | 608
3365-0005 | Drop Down Fold-A-Tank Rack. Rack to hold [#LOC] gallon portable tank. | 2137
3365-0006 | In place of standard diamond plate. | 763
3365-0008 | Overhead Zico storage rack to have a diamond plate door. | 0
3365-0010 | (3) pike pole storage tubes. Locate inboard side of rack with pike pole hooks stored in the up position. | 911
3365-0011 | Floor mounted roll-out tray. Includes 250lbs. tray capacity. Mount on [#LOC] floor. | 913
3365-0012 | Recessed folding ladder and pike pole storage compartment located [#LOC]. Compartment sized to store a 10' ladder with feet and (2) pike poles. | 1212
3365-0013 | Center mounted ladder tunnel. Ladder rack to hold: [#LOC]. | 7128
3365-0014 | Dual ladder tunnel for HP75 / HP78 SideStacker. Ladder rack to hold: [#LOC]. | 7128
3365-0015 | Dual ladder tunnel for HP75 / HP78. Ladder rack to hold: [#LOC] | 7128
3365-0016 | Box type enclosure for forward end of ladder tunnel. Required on center HB HP75 / HP78 with ladder tunnel doors. | 608
3365-0018 | Hold down brackets to secure a 2-section extension and roof ladder. | 0
3365-0019 | Poly Horizonal Ladder Rack welded to the Top Deck | 719
3365-0020 | Zico electric drop-down ladder rack. Includes spacer brackets with ladder rack controller located on the officer side pump panel. | 6832
3365-0021 | Manual Operated Aluminum Drop Down Ladder Rack. Includes (2) assist lift/lower handles and securing pins (accessable from ground) on each end.Ladder hold downs to secure (1) 2-section extension and (1) roof. | 3220
3365-0022 | Hold down brackets to secure a 3-section extension and roof ladder. | 0
3365-0023 | Ladder storage through tank for (1) 2-section 24' extension, (1) 14' roof, (1) 10' attic with feet and (2) pike poles. Reduces selected water tank capacity by approximately 250 gallons for pumpers and 300 gallons for tankers. | 3888
3365-0024 | Ladder storage thru tank for (1) 3-section 35' extension, (1) 14' roof, (1) 10' attic with feet and (2) pike poles. Reduces selected water tank capacity by approximately 250 gallons for pumpers and 300 gallons for tankers. | 4234
3365-0025 | Attic ladder mounting brackets (PR). Locate [#LOC]. | 433
3365-0026 | Zico pike pole mounting brackets (PR). Locate on top of Zico drop-down ladder rack. | 235
3365-0027 | Zico attic ladder mounting brackets (PR). Locate on top of Zico drop-down ladder rack. | 491
3365-0028 | Hard Suction Storage Rack. Driver side compartment top. Includes spring hold downs and scuff plates behind spring mounts (as applicable). | 520
3365-0029 | Hard suction storage box (pr). Stored (1) each side below "T" of tank. Includes hinged door with push-button latch. | 764
3365-0030 | Double Hard Suction Storage Rack for 10' hard suction hoses. Driver side compartment top. Includes spring hold downs with scuff plates (as applicable) | 1026
3365-0031 | Hard Suction Storage Rack. Officer side in adjustable track above ladders (if applicable). Includes spring hold downs and scuff plates. | 541
3365-0032 | Hard Suction Storage Box. Stored below driver side "T" of tank. Includes hinged door with push-button latch. | 385
3365-0033 | Recessed pike pole storage compartment. Includes aluminum diamond plate door with a push-button latch. located [#LOC]. Compartment sized to store (2) pike poles. | 627
3365-0034 | (2) aluminum pike pole storage tubes. Locate [#LOC]. | 447
3365-0035 | Hard Suction Storage Rack. Officer side compartment top. Includes spring hold downs and scuff plates behind spring mounts (as applicable). | 520
3365-0036 | Center mounted ladder tunnel. Ladder rack to hold: [#LOC] | 7128
3365-0037 | Center mounted ladder tunnel. Ladder rack to hold: [#LOC]. | 7128
3365-0038 | Center mounted ladder tunnel. Ladder rack to hold: [#LOC] | 7128
3365-0039 | Center mounted ladder tunnel. Ladder rack to hold: [#LOC] | 7128
3365-0040 | SCBA/Fire Extinguisher storage rack. Locate in [#LOC]. To hold (6) bottles- (2) wide/(3)high. Bottles to be stored angled upward in the compartment. The bottom and sides are to include ribbed rubber inserts. | 702
3365-0041 | Hard suction storage box. Located in the officer side hose bed. Includes drop down door (wired to door ajar) w/push-button latch(es), hose bed style top and nylatron flooring (no divider). Box to hold [#LOC] tube(s). | 2194
3365-0043 | Triple Hard Suction Storage Rack. Driver side compartment top. Includes spring hold downs and scuff plates behind spring mounts (as applicable). | 1535
3365-0046 | The driver side full length tunnel to store (2) 6" x 10' hardsuction hoses. Each to be stored individually and accessed by a vertically hinged diamond plate door with a push-button latch. Door to wired to the door ajar indicator in the cab. | 787
3365-0047 | The driver side half length tunnel to store (3) backboards. Each to be stored individually with stop bracket 75" back from opening, composite material on floor and accessed by a vertically hinged door at rear with a push-button latch. Door to wired to the door ajar indicator in the cab. | 844
3365-0048 | Hard Suction Storage Box. Stored below officer side "T" of tank. Includes hinged door with push-button latch. | 385
3365-0049 | Brand of ladders capable of being carried on unit to be Alco-Lite. | 0
3365-0050 | Brand of ladders capable of being carried on unit to be Duo-Safety. | 0
3365-0051 | Portable Tank Storage Box. Located in the officer side hosebed. Includes drop down door (wired to door ajar) w/push-button latches, hosebed style top and nylatron flooring (no divider). Box to hold [#LOC] gallon portable tank. | 2194
3365-0052 | Over the hosebed ladder rack. Includes framing (with a sanded finish) and mounting points. Ladder storage box to be center mounted with diamond plate front box. | 2748
3365-0053 | Tunnel Hosebed Driver Ladders/Pike Poles | 3207
3365-0054 | Officer side ladder storage tunnel. Includes area for a vertically stored 24' 2-section', 14' roof and 10' attic with feet and storage box. Lower area raised for rear intake. | 1596
3365-0056 | Ladder storage thru tank for (2) 6" x 10' hardsuction hoses, (2) pike poles and (1) 10' attic ladder. Provide retaining straps to hold the hardsuctions stationary when stored. Reduces selected water tank capacity by approximately 250 gallons. | 4362
3365-0057 | The driver side full length tunnel to store (3) 6" x 10' hardsuction hoses. Each to be stored individually and accessed by a vertically hinged access door with a push-button latch. Door to wired to the door ajar indicator in the cab. | 1178
3365-0058 | Recessed pike pole storage compartment located [#LOC]. Compartment sized to store (3) pike poles. | 936
3365-0059 | SCBA/Fire Extinguisher storage rack. Locate in [#LOC]. To hold (4) bottles- (2) wide/(2)high. Bottles to be stored angled upward in the compartment. The bottom and sides are to include ribbed rubber inserts. | 473
3365-0060 | Obsolete/ Used sales code 3365-0498/Ladders to be enclosed in pump compartment. Smooth plate box to enclose ladders in pump area. | 638
3365-0061 | Hard Suction Storage Racks. Driver side hose bed side with adjustable tracks. Includes spring hold downs and scuff plates behind spring mounts (as applicable). | 1188
3365-0062 | Hard Suction Storage Box. Stored below driver side "T" of tank. Includes DP hinged door with push-button latch. | 999
3365-0063 | Hard Suction Storage Box. Stored below officer side "T" of tank. Includes DP hinged door with push-button latch. | 999
3365-0065 | (4) Hard Suction Storage Racks. Driver side hosebed side with adjustable tracks. Includes spring hold downs and scuff plates behind spring mounts (as applicable) | 1881
3365-0066 | The driver side half length tunnel to store (1) stokes basket and (2) backboards. Each to be stored individually and accessed by a vertically hinged diamond plate door with a push-button latch. Door to wired to the door ajar indicator in the cab. | 844
3365-0067 | 8' and 10' pike pole located in ladder tunnel. | 0
3365-0068 | 10' attic ladder located in ladder tunnel. | 0
3365-0069 | Officer side hosebed storage box to store a 24' two section and 14' roof (nested). Access thru brushed stainless steel drop down door. Door to be secured with D-ring latch. Upper area of storage to be for storage of LDH hose. Ladders will extend into pump module storage pan. Provide box/ ladder stop in pump module pan. | 3569
3365-0070 | Recessed folding ladder and pike pole storage compartment located below officer side "T" of the tank. Compartment sized to store a 10' ladder with feet and (2) pike poles. | 1812
3365-0071 | Ladder storage thru tank for (1) 2-section 24' extension, (1) 14' roof, (1) 10' attic with feet and (2) pike poles, (1) 10' with d-handle and (1) 6' with d-handle. Reduces selected water tank capacity by approximately 250 gallons. | 4273
3365-0072 | Door aluminum smooth plate with d-ring latch for thru the tank ladder tunnel. Location: B1 compartment. | 1577
3365-0073 | (4) 6' pike pole storage tubes in the rear transverse compartment ceiling mounted. Locate for compartment L3 access with pike pole hooks stored in the down position. (1) pike pole caution tags to be provided, one each side mounted inside the compartment at the offset. | 1455
3365-0074 | SCBA/Fire Extinguisher storage rack. Locate in [#LOC]. To hold (6) bottles- (3) wide/(2)high. Bottles to be stored angled upward in the compartment. The bottom and sides are to include ribbed rubber inserts. | 702
3365-0075 | Officer side vertical storage tunnel. For use with low hose bed. Tunnel to hold: [#LOC]. Includes vertical hinged rear smooth plate door(s) with push-button latch. | 2759
3365-0076 | Center mounted ladder tunnel for HP100 and HPS100 Platforms. Note: 1" aerial raise required with 30' and larger 3-section ladder in tunnel. Rack to hold: [#LOC]. | 7128
3365-0077 | (2) pike pole storage tubes. Locate outboard side of rack with pike pole hooks stored in the up position. | 608
3365-0078 | (3) pike pole storage tubes. Locate outboard side of rack with pike pole hooks stored in the up position. | 911
3365-0079 | 2-arm ladder rack on officer side. The ladder rack includes amber lights on each end to visually indicate when the rack is in motion. Restricts the top folding step (if optioned) from closing completely. Includes mounting bracket (if required, matching rear compartment face or compartment wrap finish) for components mounted on rear compartment face. | 15813
3365-0080 | 2-Arm Ladder Rack to have a sanded finish. | 0
3365-0081 | 2-Arm Ladder Rack to be painted job color. | 4080
3365-0082 | Hydraulic Power Supply for E-ONE 2-Arm Ladder Rack. Location: [#LOC]. | 0
3365-0083 | Zico pike pole mounting brackets (PR). Locate [#LOC]. | 235
3365-0084 | Vertical ladder brackets (3) with adjustable tracks. Locate on officer's side of body to hold PEL-28, PRL-14, and CJL-14 ladders. | 1393
3365-0085 | Zico pike pole mounting brackets with straps (PR). Locate [#LOC]. | 257
3365-0086 | Pike pole(s) capable of being stored are to be the following length: [#LOC]. | 0
3365-0087 | The length of ladders capable of being stored shall be the following: [#LOC]. | 0
3365-0088 | Double hard suction hose storage tray. Locate on inboard side of overhead ladder rack. Includes (2) securing straps per tray. | 1132
3365-0089 | Hardsuction Storage Box. Located in the driver side hosebed. Includes vertically hinged door (wired to door ajar) w/push-button latch and composite flooring. Box to hold (1) tubes. | 1104
3365-0090 | Officer side half length vertical storage tunnel. For use with low hosebed. Tunnel to hold: (2) backboards, (1) AEL 12' 2-section ladder, (1) 4' D-handled pike pole, (1) 8' pike pole and (1) 6' pike pole. Includes vertically hinged rear diamond plate door with push-button latch. Pike poles to be located down low in tunnel with backboards and ladder located above. | 2073
3365-0091 | Recessed folding ladder storage compartment located officer side just below hosebed. Compartment sized to store a 10' ladder with feet. | 923
3365-0092 | (2) pike pole storage tubes. Locate in driver side roof top compartment with pike pole hooks stored in the up position. | 608
3365-0093 | Hard Suction Storage Box to be capable of storing one (1) 6" x 10` hard suction hose. Includes a rear smooth plate access door with push button latch. Door to be wired to door adjar indicator in cab. Located just below hosebed to [#LOC]. | 764
3365-0094 | Storage tunnel access (contents to be noted). Includes vertically hinged door (to match material of pump access door) with push-button latch(s) and wired to door ajar indicator. Door to [#LOC] of the body/water tank. | 428
3365-0095 | Rear mount beside tank storage tunnel contents. Includes brackets capable of securing (1) two section, (1) roof, (1) 10' attic with feet and (2) pike pole tubes. | 3519
3365-0096 | Zico Hydraulic Drop Down Ladder Rack. Includes diamond plate spacer brackets with ladder rack controller located on the officer side pump panel. | 8918
3365-0097 | 12' Hard suction hose storage tray. Locate on inboard side of overhead ladder rack. Includes (2) securing straps. | 710
3365-0098 | 12' Hard Suction Storage Rack. Driver side compartment top. Includes spring hold downs and scuff plates behind spring mounts (as applicable) | 777
3365-0099 | SCBA/Fire Extinguisher storage rack. Locate in R1 mounted to lower ceiling below compartment offset. To hold (4) bottles to be stored angled upward in the compartment. The bottom and sides are to include ribbed rubber inserts. Each storage slot to be 11" wide x 11" high. | 2425
3365-0100 | Hard Suction Storage Rack. Officer side compartment top. Includes spring hold downs and scuff plates behind spring mounts (as applicable). Rack to hold 5' hard suction. | 359
3365-0101 | Officer side vertical storage tunnel. For use with low hosebed. Lower section of tunnel to hold: 2-Section 24', 14' roof, 10' attic and (2) pike poles. Upper section of tunnel to hold: 2-Section AEL-10 attic ladder and (1) 300' of 1.75" DJ hose. Upper section includes ladder stop 90" back from opening and bolt-in divider between ladder and hose storages. Includes vertically hinged rear diamond plate door(s) with push-button latch(es). The diamond compartment top of tunnel to be hinged for access to dry lay of hose. | 4385
3365-0102 | SCBA/Fire Extinguisher storage rack. Locate in [#LOC]. To hold (4) bottles- (4)wide/(1)high. Bottles to be stored angled upward in the compartment. The bottom and sides are to include ribbed rubber inserts. | 473
3365-0103 | SCBA/Fire Extinguisher storage rack. Locate in [#LOC]. To hold (6) bottles- (6)wide/(1)high. Bottles to be stored angled upward in the compartment. The bottom and sides are to include ribbed rubber inserts. | 702
3365-0104 | Double hard suction hose storage tray. Locate (1) each side on inboard side of overhead ladder rack(s). Includes (2) securing straps per tray. For use with 13' hard suction hoses. | 3099
3365-0106 | Pike pole pin. Pin to prevent pike poles form vibrating out of stored position. | 205
3365-0107 | SCBA/Fire Extinguisher storage rack. Locate in [#LOC]. To hold (12) bottles- (4) wide/(3)high. Bottles to be stored angled upward in the compartment. The bottom and sides are to include ribbed rubber inserts. | 1397
3365-0108 | 10' folding ladder with feet. Locate in officer side roof top compartment. | 923
3365-0109 | (4) pike pole storage tubes. Locate inboard side of rack with pike pole hooks stored in the up position. | 1209
3365-0110 | Recessed pike pole storage compartment located below officer side "T" of the tank. Compartment sized to store (3) pike poles. | 936
3365-0111 | Hard suction hose storage tray. Locate on [#LOC]. Includes (2) securing straps. For use with 13' hard suction hoses. | 1361
3365-0112 | Over the hosebed ladder rack. Includes framing (with a sanded finish) and mounting points. Ladder storage box to be adjustable side to side with diamond plate front box. The ladder storage rack to have locking points of driver side outboard, center and officer side outboard. The framework of the ladder rack to be 9.5" high. | 4245
3365-0113 | Pike Pole Mounting Tube locate in catwalk on walkway wall on Officer's side. | 307
3365-0114 | Recessed pike pole storage compartment located [#LOC]. Compartment sized to store (3) pike poles. Pike pole box to be 7" deep. | 1701
3365-0115 | Ladder storage thru tank for (1) 2-section 24' extension, (1) 14' roof, (1) 10' attic with feet and (3) pike poles. Reduces selected water tank capacity by approximately 250 gallons. | 3976
3365-0116 | Ladder tunnel to extend to rear of body (over pump/plumbing). Extension to be aluminum and bolt-on for removal for pump maintenance. | 1149
3365-0117 | Storage rack (4) 8" x 64" aluminum tubes. Locate ceiling mtd in L1/R1 transverse compartment centered side to side offset to front. | 1542
3365-0118 | (3) pike pole storage tubes. Locate [#LOC]. | 668
3365-0119 | Horizontal ladder brackets right side of body in recessed storage area above half side compartments. Brackets to hold from top to bottom: [#LOC]. | 2925
3365-0120 | SCBA/Fire Extinguisher storage rack. Locate in [#LOC]. To hold (12) bottles- (6) wide/(2)high. Bottles to be stored angled upward in the compartment. The bottom and sides are to include ribbed rubber inserts. | 1397
3365-0121 | Hosebed storage box for (1) scoop stretcher, (3)backboards and (4) pike poles. Scoop stretcher located in lower area of storage with stop located 67" back, backboards located in middle area with stop 74" back, and pike poles located in upper area for (2) 6' and (2) 8' pike poles. Includes vertically hinged door (wired to door ajar) with push-button latches. Located on officer side of hosebed. | 2194
3365-0122 | Officer side vertical storage tunnel. For use with low hosebed. Tunnel to hold: 2-Section 24', 14' roof, 10' attic and (2) pike poles. Upper storage area to have hinged diamonad plate top for storage of misc. items. Includes vertically hinged rear diamond plate door(s) with D-ring latch. | 4258
3365-0123 | Brand of ladders capable of being carried on unit to be Alaco. | 0
3365-0124 | Recessed pike pole storage compartment located below officer side compartment top. Compartment sized to store (2) pike poles. Recessed box to be 10" high for Boston Roof Hooks. | 1418
3365-0125 | Officer side vertical storage tunnel. For use with low hosebed. Tunnel to hold: 2-Section 24', 14' roof, 10' attic, (6) pike poles and (2) 6" x 10' hardsuction hoses (individually vertically stacked). (2) pike poles will be in ladder tunnel and (2) in each hard suction storage. Includes vertically hinged rear diamond plate door(s) with push-button latch. | 3910
3365-0126 | Pike pole tube(s) on overhead ladder rack to be mounted flush with rear of body. | 453
3365-0127 | Storage box in ladder tunnel for tripod 10 wide x 10 high x 106 long. | 1388
3365-0128 | Pike pole storage tube (1) One. Locate [#LOC]. | 227
3365-0129 | Officer side half length vertical storage tunnel. For use with low hosebed. Tunnel to hold: (2) backboards, (1) 4' D-handled pike pole, (1) 8' pike pole and (1) 6' pike pole. Make box for 4' D-handle pike pole 56" long. Includes vertically hinged rear diamond plate door with push-button latch. Pike poles to be located down low in tunnel with backboards located above. | 2073
3365-0130 | OBSOLETE - USE HYDRAULIC - Zico Electric Drop Down Fold-A-Tank Rack. Rack to be capable to hold [#LOC] gallon portable tank. Locate on driver side of body. Includes diamond plate cover and mounting hardware. | 12386
3365-0131 | Stokes basket storage rack approx 9"H x 25"W x 86"L with open ends. Includes nylon strap on each end to retain stokes. Also includes (6) pile pole tubes equally spaced below stokes rack. Position retaining slots so they alternate facing the left and right sides (first pole left, second pole right. etc). Locate ceiling mtd in L2/R2 transverse. | 1425
3365-0132 | Fire extinguisher storage rack to hold (3) extinguishers in a single horz row. Bottom and sides to include ribbed rubber inserts. Each opening to have a vertically mounted strap. Locate floor mtd in [#LOC]. | 920
3365-0133 | Hold down brackets to secure a (2) 2-section extension ladders and (1) roof ladder. | 0
3365-0134 | Double Hard Suction Storage Rack. Driver side compartment top. Includes spring hold downs with scuff plates (as applicable). For use with 11' hard suction hoses. | 1816
3365-0135 | Stop bracket set for Zico HLAS ladder rack. Optional bracket for additional ladder rack stability in the up position. | 303
3365-0136 | P-Rubber in flex joint(s) between the ladder tunnel sections of the pump module and/or body modules. | 0
3365-0137 | Pike pole. Locate (1) pike pole on officer side compartment top with pike pole hook stored in the up position. Mount with tulip clip(s) for use with D-handle pike pole. | 133
3365-0138 | SCBA/Fire Extinguisher storage rack. Locate in [#LOC]. To hold (9) bottles- (3) wide/(3)high. Bottles to be stored angled upward in the compartment. The bottom and sides are to include ribbed rubber inserts. | 1053
3365-0139 | *** OBSOLETE USE 3365-0488 Ladder rack installed on rear body (facing rearward) so ladders may be accessed from ground level (opposite top deck access ladder). | 413
3365-0140 | Stokes Basket Storage Box. Located in the officer side hosebed. Includes Nylon black strap, hosebed style top and nylatron flooring (no divider). Box to hold (1) Junkin JSA-200 stokes basket. Includes stop located 86" back from opening. Vinyl hosebed cover to extend down over this storage. | 2891
3365-0141 | Nylon black strap with clip release for use with storage tunnel thru the tank. | 0
3365-0142 | Officer side hosebed storage box to store a (1) 26' 3-section, (1) 12' roof, (1) 10' attic ladder and (3) pike poles. Includes vertically hinged rear diamond plate door with push-button latches. | 3914
3365-0143 | Hard Suction Storage Rack. Locate: [#LOC]. Includes (1) spring hold down and scuff plates behind spring mount (as applicable). Includes diamond plate box with air deflector to hold end of hose in place. | 1035
3365-0144 | Horizontal ladder brackets left side of body in recessed storage area above half side compartments. Brackets to hold from top to bottom: [#LOC]. | 2925
3365-0145 | Nylon scuff pads for vert uprights of rear ladder rack. Approx 1/16 thick self-stick material located on each side of extension ladders. | 157
3365-0146 | Pike pole storage tube aluminum 16' with capped end. Locate in ladder tunnel. | 307
3365-0147 | Backboard and Little Giant storage rack. Backboard sleeve approx 4"H x 20"W x 70"L with open ends located in trans compt over pump ceiling mtd offset to frt. Little Giant sleeve for a Model 17 approx 7"H x 25.5" W x 56" L open on left side only and located below backboard sleeve. | 1544
3365-0148 | Backboard Storage Box. Located in the driver side hosebed. Includes drop down door (wired to door ajar) w/push-button latch, hosebed style top and composite flooring. Box to hold (1) backboard. Includes stop bracket approximately 74" back from opening. Includes short hosebed divider located on top of storage area. | 2490
3365-0149 | Storage tunnel capable of holding: [#LOC]. | 0
3365-0150 | Manually operated drop down rack on officer body. Secures portable folding tank with capacity of main tank on body. | 0
3365-0151 | OBSOLETE - USE HYDRAULIC - Zico electric drop down rack on officer body. Secures portable folding tank with capacity of main tank on body. | 8240
3365-0152 | Diamond plate portable folding tank cover. For use with 2000 tank and Zico drop down rack. | 960
3365-0153 | Diamond plate portable folding tank cover. For use with 2500 tank and Zico drop down rack. | 960
3365-0154 | (2) Zico quic-mount brackets (1 brackets supports 2 poles) with rubber pull-over hold-downs. Locate in driver side compartment top storage outboard. Position for use with (2) 6' pike poles. | 264
3365-0157 | Diamond plate portable folding tank cover. For use with 3000 tank and Zico drop down rack. | 960
3365-0158 | Diamond plate portable folding tank cover. For use with 3500 tank and Zico drop down rack. | 960
3365-0159 | Diamond plate portable folding tank cover. For use with 4000 tank and Zico drop down rack. | 960
3365-0160 | Manually operated drop down rack on driver body. Secures portable folding tank with capacity of main tank on body. | 1124
3365-0161 | OBSOLETE - USE HYDRAULIC - Zico electric drop down rack on driver body. Secures portable folding tank with capacity of main tank on body. | 8404
3365-0162 | Hard suction racks (one each side) with job color painted box ends (rearward of body only). Racks to be positioned on compartment top so forward coupling end rest flush with end of forward compartment top. Each rack to have (1) spring hold down located as far forward as possible (no hold down at rear). Racks to include extension so rear coupling rest on the rack in the stowed position. Rearward box to be smooth plate and designed to fit around the rack extension. Size box to be 10"x 10"x 10". | 2698
3365-0163 | Hard Suction Storage Box Vert. Located in the [#LOC] hose bed. Includes vertical hinged door (wired to door ajar) w/push-button latches and nylatron flooring. Box to hold (2) 10' hard suction hoses vertical stacked. | 2194
3365-0164 | Backboard Storage Box. Located in the officer side hosebed. Includes vertical hinged door (wired to door ajar) w/push-button latch, hosebed style top (as applicable) and composite flooring. Box to hold (1) backboard. Includes stop bracket approximately 74" back from opening. Includes 45 degree angle plate at rear of the backboard storage. | 2490
3365-0165 | Double hard suction storage rack. One (1) rack located above the other. Officer side compartment top. Includes spring hold downs with scuff plates (as applicable). | 1026
3365-0166 | Rear Mount storage tunnel contents. Includes brackets for storing: [#LOC]. | 2049
3365-0167 | Dual ladder tunnel for HP75 / HP78 SideStacker with tall R1 compartment. Ladder rack to hold: [#LOC]. | 7128
3365-0168 | Pike pole tube secondary retaining pin(s) with cable. Locate on end of pike pole tube(s). | 0
3365-0169 | Triple hardsuction storage with NFPA compliant restraints. Locate driver side of tank with fixed mounted brackets. Trays to formed diamond plate (diamonds out) and sized to hold 6" x 15' hardsuction hose. | 1990
3365-0170 | Dual hardsuction storage with NFPA compliant restraints. Locate (1) driver side of tank (above PFT rack) with fixed mounted brackets and (1) officer side of tank (above PFT rack) with fixed mounted brackets. Trays to formed diamond plate (diamonds out) and sized to hold 6" x 15' hardsuction hose. | 0
3365-0171 | The overhead ladder rack is to be positioned to provide a max overall height of 9'-8". | 0
3365-0172 | Storage tunnel. Contents to be noted. Access to contents to be pump/ladder tunnel access door. Tunnel to be on [#LOC] of the body/water tank. | 0
3365-0173 | Hard Suction Storage Box. Stored below officer side just below the hosebed. Includes hinged door with push-button latch. | 823
3365-0174 | Hold down brackets to secure a (3) section extension, (2) section extension and roof ladder. Requires additional ladder bracket height due to 6 sections of ladders. | 888
3365-0175 | Backboard Storage Box. Located in the officer side hose bed. Includes vertical hinged door (wired to door ajar) w/push-button latch, hose bed style top if applicable to hose bed depth or smoothplate aluminum if no hose shall be stored above and composite flooring. Box to hold (2) backboards. | 2490
3365-0176 | Hosebed Storage Box. Located in the officer side hosebed. Includes drop down door (wired to door ajar) w/push-button latch(es), hosebed style top and nylatron flooring (no divider). Box to hold (1) stokes basket and (3) backboards. Includes stop bracket approximately 88" back from opening. Stokes basket 86" long x 24" wide x 8" high, backboards will stow inside stokes basket. | 2490
3365-0177 | Hold down brackets to secure a (3) section extension ladder. | 216
3365-0178 | Storage box for (1) 8' Dry Wall pike pole. Located in officer side roof top compartment. | 420
3365-0179 | Officer side vertical storage tunnel behind reduced upper depth right side compartments. Tunnel to hold: 24' 2-section and 14' roof, plus (2) pike poles and a folding ladder. Includes vertically hinged rear smooth plate door with bent D-ring latch. | 2759
3365-0180 | Backboard storage box located in the driver side of hosebed 9.75" off hosebed side wall. Storage to be 22" wide x 5" high. Includes drop down door (wired to door ajar) w/push-button latch, hosebed style top and composite flooring. Box to hold (2) backboards. Includes stop bracket approximately 74" back from opening. Includes 45 degree angle plate at rear of the backboard storage. | 2490
3365-0181 | Stop bracket to be located approximately 50" back in upper section of driver side of storage tunnel above the hard suction hoses. | 176
3365-0182 | Pike Pole Mounting Tube locate in catwalk on walkway wall on Driver's side. | 307
3365-0183 | Hard suction storage rack. Locate [#LOC]. Includes NFPA retaining strap(s). | 366
3365-0184 | Zico hydraulic drop down portable tank rack. Rack located to [#LOC] of body. Rack sized for [#COL] gallon aluminum frame portable tank. The control switching to be located on the side pump panel with the rack being in full view of the operator during operations. | 6839
3365-0185 | Zico overhead ladder rack. Includes electrical relay with cover in compartment adjacent to the storage rack. Locate rack to [#LOC] of body. The control switching to be located at the pump module area with the rack being in full view of the operator during operations. | 8935
3365-0186 | Zico overhead portable tank rack. Includes electrical relay with cover in compartment adjacent to the storage rack. Locate rack to [#LOC] of body. Rack sized for [#COL] gallon aluminum frame portable tank. | 8935
3365-0187 | Zico drop down rack to have diamond plate cover between outboard rack assemblies. | 872
3365-0188 | Zico drop down rack to have smooth plate cover between outboard rack assemblies. Cover to be painted job color. | 1063
3365-0189 | Manual drop-down portable tank storage rack. Includes forward and rearward securing clamps with manual releases. Locate rack to [#LOC] of body. Rack sized for steel framed [#COL] portable tank. | 2544
3365-0190 | Manual drop down rack to have diamond plate cover over the forward, rearward, upper and outboard sides. Includes hand rails along the outboard front and rear and (1) on each end mounted on the upper area. | 839
3365-0191 | Manual drop down rack to have smooth plate cover over the forward, rearward, upper and outboard sides. Includes handrails along the outboard front and rear and (1) on each end mounted on the upper area. Cover to be painted job color. | 1226
3365-0192 | Internal aluminum frame portable tank storage with vertically hinged smooth plate door painted job color (wired to door ajar) with D-ring latch. Access door to be located to the rear of the [#LOC] body. Included is a composite material floor overlay and a tank stop for use with a [#COL] aluminum frame portable storage tank. | 1017
3365-0193 | Portable storage tank thru water tank. To be capable of storing a [#COL] aluminum frame portable storage tank. Storage thru tank will reduce overall gallon capacity of water tank. | 3006
3365-0194 | Double hard suction storage rack. Locate [#LOC]. Includes NFPA retaining strap(s). | 769
3365-0195 | Hard suction hose storage tray. Locate on inboard side of [#LOC] overhead storage rack. Includes (2) NFPA retaining straps. | 572
3365-0196 | Ladder storage in hosebed for the following: (1) 2-section extension, (1) roof ladder, (1) attic and (2) pike poles. Extension and roof ladders stored nested. Includes (1) hosebed divider with squared off upper rear, vertically hinged (to swing into hosebed area) door with latch (wired to door ajar indicator) and composite material overlay on hosebed flooring. Upper area open and main hosebed cover to be used to cover top area of ladder storage area. Storage located to [#LOC] of hosebed. | 1535
3365-0197 | Portable storage tank in hosebed for the following: [#COL] gallon aluminum frame tank. Includes (1) hosebed divider with squared off upper rear, vertically hinged (to swing into hosebed area) door with latch (wired to door ajar indicator) and composite material overlay on hosebed flooring. Upper area open and main hosebed cover to be used to cover top area of storage area. Storage located to [#LOC] of hosebed. | 1535
3365-0198 | Storage box for (1) 10' length of hard suction hose. Includes vertically hinged door with latch (wired to door ajar indicator). Reduces selected water tank capacity by approximately 100 gallons where applicable. Locate to [#LOC] below "T" of water tank. | 865
3365-0199 | Zico electric drop-down ladder rack. Rack located to [#LOC] of body. The control switching to be located on the side pump panel with the rack being in full view of the operator during operations. | 7448
3365-0200 | Pike pole tube secondary retaining pin(s) with cable. Locate on end of pike pole tube(s). | 0
3365-0201 | Manual operated drop down rack on driver. To secure a 2500 portable folding tank IPO capacity of main tank on body. Includes rearward mounted tank stop (2500 gallon portable tank to stored offset forward in rack). | 1565
3365-0202 | Hard Suction Storage Rack. Driver side in adjustable track above ladders. Includes spring hold downs and scuff plates. | 541
3365-0203 | Zico electric drop-down hard suction rack. Rack located to [#LOC] of body. The control switching to be located on the side pump panel with the rack being in full view of the operator during operations. The rack includes (2) main rack mounted 10' trays. | 7448
3365-0204 | Zico electric drop down ladder rack on officer body. | 6832
3365-0205 | Driver side hardsuction storage racks for (2) 18' hardsuction hoses. Each rack to be mounted to tank ribs and includes NFPA retaining straps. | 1508
3365-0206 | Storage tunnel capable of holding: (1) 2-Section, (1) Roof, (1) Attic, (2) pike poles, (1) backboard storage sleeve between 2-section and roof ladder and (1) 8' block storage with stop above 2-section ladder in Officer Side Storage Tunnel. Includes ladder tunnel door to hinge to officer side of truck. | 1036
3365-0207 | Diamond plate box for storage of (3) 10' hard suction hoses (hoses not included). Box to be mounted off driver side of tank (tank rib mounts) and is to include rear access door with push-button latch. Door to be wired to door ajar indicator. | 2677
3365-0208 | Horizontal ladder bracket. Location and type of ladder: in officer side of hosebed storage pan to hold Little Giant model 17. | 363
3365-0209 | Officer side vertical storage tunnel. For use with low hosebed. Tunnel to hold: 2-Section 24', 14' roof, 10' attic and (2) pike poles. Includes vertically hinged rear diamond plate door with push-button latch. Upper storage area to have an open top and run full legnth of the body. Upper area to have hosebed style flooring. | 4231
3365-0212 | (2) pike pole tubes with retaining pins. Locate driver side mounted to tank ribs. Tubes are for use with up to (2) 10' poles. | 380
3365-0213 | Manual operated drop down rack (PR) located (1) each side of body. Each capable of securing a 4000 gallon portable folding tank.Includes diamond plate cover along ends, top and outward side with (2) 20" handrails mounted along the forward and rearward ends and (2) 12" handrails mounted along the top towards the ends of the cover. | 3389
3365-0214 | Hard suction storage thru tank for (2) 5" x 15' hard suction hoses. Includes vertical hinged door wired to door ajar with push button latch. Reduces selected water tank capacity by approximately 200 gallons. | 3888
3365-0215 | Double Hard Suction Storage Rack to store 6"x 6' hard suction hoses. (1) set Driver side compartment top offset forward and (1) set matching on Officer side atop diamond plate hosebed cover. Includes spring hold downs with scuff plates (as applicable). | 915
3365-0217 | Officer side vertical storage tunnel. For use with low hosebed. Tunnel to hold: 3-Section 35', 14' roof, 10' attic and (3) pike poles. Pike poles to be stored in upper storage area. Includes vertically hinged rear diamond plate door(s) with push-button latch. | 2759
3365-0218 | Recessed D-handle pike pole storage compartment located below officer side compartment top. Compartment sized to store (2) 6' D-handle pike poles. | 936
3365-0219 | Diamond plate storage compartment located on officer side compartment top. Compartment sized to store (1) 10' ladder with feet and (2) 6' D-handle pike poles. | 936
3365-0220 | Storage box for (1) 6" x 10' hard suction hose. Includes vertically hinged swing-out door with push-button latch (wired to door ajar). Box to be smooth plate and painted job color. Located [#LOC]. | 747
3365-0221 | Driver side vertical storage tunnel. For use with low hosebed. Tunnel to hold: 2-Section 24', 14' roof, 10' attic and (2) pike poles. Includes vertically hinged rear diamond plate door(s) with push-button latch. | 2759
3365-0222 | Upper hosebed storage area above driver side compartments and officer side ladder/storage tunnel or compartments as applicable. Upper storage areas to have an open top and run length of the hosebed area. Includes hosebed style flooring. | 2686
3365-0223 | Hard Suction Storage Rack. Officer side on compartment top. Rack to be 118" in length and be held back 9" from the front of the compartment top. Includes spring hold downs and scuff plates. | 541
3365-0224 | Double hardsuction storage with NFPA compliant restraints. Locate driver side of tank with fixed mounted brackets. Trays to formed diamond plate (diamonds out) and sized to hold (1) 6" x 16' and (1) 6" x 18' hardsuction hose. | 1329
3365-0225 | Hardsuction rack(s) mounted on the compartment top to be mounted with the rearward edge of the rack flush with the rear compartment top. | 0
3365-0226 | Hosebed ladder storage box with diamond plate top. Located centered in hosebed and to secure from driver to officer: (1) 10' attic w/feet (in a box) w/(2) 10' pike pole tubes mounted on top, (1) PRL-12 & (1) PEL3-24. Ladders to be stored on beam. Included are (2) hosebed dividers with squared ends, diamond plate top and a vertically hinged diamond plate door (hinged to officer side) wired to the door ajar indicator. | 1825
3365-0228 | Hosebed ladder tunnel to have diamond plate top cover. | 0
3365-0229 | Hosebed Storage Box. Located in the officer side hosebed between aluminum hosebed cover center divider and officer side hosebed wall (Approx 34.875" W X 12" interior height). Includes drop down door (wired to door ajar) w/push-button latches, hosebed style top, composite flooring, (1) vertical divider full depth of hosebed held 12" short of rear - located 5" off center divider to hold (3) 10' pike pole tubes. (1) horizontal divider full depth of hosebed and approx 29.625" wide X approx 7.875" off hosebed floor to form upper and lower storage. Lower storage to have a stop at 72". Upper storage to have a vertical divider approx 18" off driver side divider with a stop at 72" for backboard storage. Storage box to be sealed as tight as possible from water and road grime. | 3664
3365-0230 | Diamond plate storage area for up to (3) 5" x 10' hardsuction hoses (not included). Includes side facing access with a fixed forward panel, a side rearward swing door with mechanical latching (wired to door ajar) and (2) securing straps located inward front to rear. Storage to be located [#LOC] | 783
3365-0231 | Diamond plate storage box for storage of a 2500 gallon portable water tank (not included). Includes drop down rear access door with push button latch (wired to door ajar). Box to be located [#LOC] | 783
3365-0232 | Diamond plate storage box for storage of a 3500 gallon portable water tank (not included). Includes drop down rear access door with push button latch (wired to door ajar). Box to be located [#LOC] | 822
3365-0233 | Diamond plate storage area for a portable water storage tank (not included). Includes side facing access with a full width drop down door with mechanical latching (wired to door ajar). Storage located to [#LOC] of body. Sized for [#COL] steel frame portable tank. | 688
3365-0234 | Diamond plate storage area for up to (3) 5" x 10' hardsuction hoses (not included). Includes rear facing access with a full width drop down door with mechanical latching (wired to door ajar). Storage to be located [#LOC] | 783
3365-0235 | Diamond plate box for storage of (4) 16' hard suction hoses (hoses not included). Box to be mounted off driver side of tank (tank rib mounts) and is to include rear access door with push-button latch. Door to be wired to door ajar indicator. Position box to allow loading of lower body storage tray with hose from rear. | 2867
3365-0236 | Officer side vertical storage tunnel behind reduced upper depth right side compartments. Tunnel to hold: 24' 2-section and 14' roof, plus (4) pike poles and a folding ladder. Includes vertically hinged rear smooth plate door with bent D-ring latch. | 3199
3365-0237 | Hard Suction Storage Rack. Rack to be 138" in length and rear of rack to be flush with rear compartment top. Rack to be located officer side in adjustable track above ladders (if applicable). Includes spring hold downs and scuff plates. | 541
3365-0238 | Folding ladder and pike pole storage compartment located in driver side of hosebed. Includes drop down door with push button latch. Compartment sized to store a 10' ladder with feet and (2) pike poles. | 1212
3365-0240 | Hard Suction storage left side, Ladder storage right side, base, stainless, Wildland | 5765
3365-0241 | Hard suction storage on right side, Ladder storage on left side, option, stainless, Wildland | 5946
3365-0242 | Horizontal ladder bracket. Location and type of ladder: officer's side compartment top for a PEL3-24. | 363
3365-0243 | Horizontal ladder storage with forward diamond plate box and and hold-down bracket. Location and type of ladder: officer's side compartment top for a PRL-12. | 671
3365-0244 | Pre-connect storage box with hinged full length lid. Includes center divider and storage for (2) 1.75" DJ hose (200' each) with black dri-deck flooring and red vinyl end flap with hold-downs. | 942
3365-0245 | Pike pole tubes in officer side storage tunnel to be modified to hold (1) ARH-60 and (1) ARH-72 pike poles. | 278
3365-0246 | Officer side vertical storage tunnel behind reduced upper depth right side compartments. Tunnel to hold: 24' 2-section and 14' roof, plus (2) pike poles and a folding ladder. Includes vertically hinged rear 3/16" treadplate door with bent D-ring latch. | 2943
3365-0247 | Horizontal ladder bracket installed on officer side of hosebed. Will include aluminum boot and ladder hold down. Ladder Compliment: [#LOC]. | 363
3365-0248 | (2) Pike pole storage tubes to store (2) Fire Hooks Unlimited 16' Boston Rake Hooks. Locate in ladder tunnel recessed forward to allow ladder tunnel door to close. | 608
3365-0249 | Ladder/Pike pole/Tripod module formed from .188 aluminum tread plate shall be provided and installed on the roadside interior walkway. It shall have a door hinged on the aisle side with a locking D-ring handle and sliding locking pins (Door to be hinged on the aisle side).The counter top created by this assembly shall be lined with black U.H.M.W plastic. | 7281
3365-0250 | Two (2) stainless steel hooks shall be provided in the cab behind the seats to be used as coat hooks. NYPD only. | 210
3365-0251 | Controls for the Ziamatic ladder rack shall be recessed on the officer's side rear body. The control box shall have a hinged door for easy access of ladder rack controls and operation. | 366
3365-0252 | Ladder storage officer side compartment top. Includes boot at forward compartment top and a hold-down for (1) Duo-Safety 925-A 22' 3-section extension ladder and (1) Duo-Safety 775-A 10' roof ladder. | 1033
3365-0253 | Ladder storage thru tank for (2) 6" x 10' hard suction hoses. Reduces selected water tank capacity by approximately 150 gallons. | 2203
3365-0254 | Hard suction storage box with cargo net cover at rear. Located in B1 compartment to be in-line with thru the tank tunnel. | 809
3365-0256 | Ladder storage officer side compartment top. Includes boot at forward compartment top and a hold-down for (1) 16' 2-section and (1) 10' roof ladder. | 1033
3365-0257 | Hard Suction Storage Rack. Driver side compartment top. Includes spring hold downs and scuff plates behind spring mounts (as applicable). Rack to hold (1) 8 foot tube. | 520
3365-0258 | Recessed pike pole storage compartment located officer side "T" of the tank. Compartment sized to store (3) pike poles. Center pike pole will be a multi -purpose" hook. | 936
3365-0259 | Recessed pike pole storage compartment located officer side just below the hosebed. Compartment sized to store (2) pike poles. | 627
3365-0260 | Ladder storage thru tank for (1) 2-section 24' extension, (1) 14' roof, (1) 10' attic with feet, (3) pike poles and (1) backboard. Reduces selected water tank capacity by approximately 300 gallons. | 4234
3365-0261 | Hard suction storage box, horizontal side by side. Located in the driver's side hose bed. Includes lift-up ADT door (wired to door ajar) w/bent D-ring latch, hose bed style top and flooring. Box to hold (2) 6" x 10' long tubes. | 2194
3365-0262 | Double Hard Suction Storage Rack for 8' hard suction hoses. Driver side compartment top. Includes spring hold downs with scuff plates (as applicable) | 1108
3365-0263 | Ladder storage officer side compartment top. Includes boot at forward compartment top and a hold-down for (1) Duo-Safety 1000-A 12' 2 section extension ladder. | 363
3365-0264 | Ladder storage box. Located in the officer side hose bed. Includes drop down door (wired to door ajar) w/push-button latch(es), hose bed style top and nylatron flooring (no partition). Box to hold (1) 22' 3-Section Duo-Safety ladder. | 2194
3365-0265 | Recessed storage compartment located officer side just below hosebed. Compartment sized to store (1) 10' ladder with feet offset to left and (1) 6' pike pole offset to right, tube to be set back 6" from opening. | 1106
3365-0266 | Ladder stops to be attached with bolts IPO rivets. | 0
3365-0267 | Officer side vertical storage tunnel. For use with low hose bed. Tunnel to hold: [#LOC]. Includes vertically hinged rear smooth plate door(s) with push-button latch. | 2759
3365-0268 | OBSOLETE - USE HYDRAULIC - Zico electric drop down portable tank rack. Rack located to [#LOC] of body. Rack sized for [#COL] gallon aluminum frame portable tank. The control switching to be located officer side rear compartment face with the rack being in full view of the operator during operations. | 7448
3365-0269 | OBSOLETE - USE HYDRAULIC - Zico electric drop down hardsuction rack. Rack located to officer of body. The control switching to be located on the side pump panel with the rack being in full view of the operator during operations. The rack includes (2) main rack mounted 18' trays and (1) upper mounted 18' tray. | 8572
3365-0270 | Stainless steel scuff plate mounted full height of tank to protect paint from hard suction handles. Located at each end of hard suction hose. | 332
3365-0271 | Ladder storage box in driver side of hosebed. Dimensions to be 25" wide x 8" high x length of hosebed. Includes ladder stop 66" back from opening and diamond plate drop down door with push button latches (wired to door ajar indicator) and composite material overlay on hosebed flooring. | 1535
3365-0272 | Hard Suction Storage Box. Located in the driver side hosebed. Includes vertical hinged door (wired to door ajar) w/push-button latches and nylatron flooring. Box to hold two (2) 6" X 10' hard suction hoses. | 2194
3365-0273 | Horizontal ladder bracket installed on driver side of hosebed. Will include aluminum boot and ladder hold down. Ladder Compliment: [#LOC]. | 363
3365-0274 | Hard Suction Storage Box. Located horizontal in the officer side hosebed. Includes vertical hinged door (wired to door ajar) w/push-button latches and nylatron flooring. Box to hold two (2) 6" X 14' hard suction hoses. | 2194
3365-0275 | Hard suction storage rack for (1) 6" X 14' suction hose. Locate [#LOC]. Includes NFPA retaining strap(s). | 553
3365-0276 | Zico pike pole mounting brackets (PR). Locate on top of Zico drop-down ladder rack. Brackets to be for D-ring pike poles. | 235
3365-0277 | Horizontal ladder bracket mounted on top of body officer side for CJL-14 combo shall be raised to clear generator. | 0
3365-0278 | Officer side vertical storage tunnel. For use with low hosebed. Tunnel to hold: 2-Section 24', 14' roof, 10' attic and (2) pike poles. Includes vertically hinged rear diamond plate door(s) with push-button latch. The pike poles and attic ladder to be stored below the 2-section and roof ladders. Ladder tunnel will not extend to top of the body, the area above the ladder tunnel to have hosebed style flooring. | 4231
3365-0279 | Hold down brackets to secure a 3-section extension ladder. | 0
3365-0280 | Hard Suction Storage Box. Located horizontal in the officer side hosebed. Includes vertical hinged dia plate door (wired to door ajar) w/push-button latches and nylatron flooring. The storage area shall be sized to hold two (2) 6" X 10' long hard suction hoses laying side-by-side. Top of storage area above the hard suction hose to be hosebed style flooring. | 2194
3365-0281 | Hard Suction Storage Box. Located horizontal in the officer side hosebed. Includes vertical hinged door (wired to door ajar) w/push-button latches and nylatron flooring. Box to hold two (2) 6" X 13' hard suction hoses. | 2194
3365-0282 | Hard suction storage box. Located in the officer side hose bed. Includes drop down door with finish to match rear of body, latch(s) shall be provided to secure the door in the closed position ( (wired to door ajar), hose bed style top, nylatron flooring and hosebed divider extending to top of hose bed for inboard side. Box to hold (1)6" x 10' hard suction hose w/rocker lugs. Approximate size of opening 9.5"w x 8"h. | 1764
3365-0283 | Divider Long. To run full length of hose bed above ladder tunnel (front to rear). | 687
3365-0284 | Officer side vertical storage tunnel behind reduced upper depth right side compartments. Tunnel to hold: 28' 2-section and 16' roof, (2) pike poles and a folding ladder, plus two 10' lengths of 6" hard suction hose above ladders together with a skinny backboard. Where ladders extend into the pump enclosure, they shall be enclosed from the elements with aluminum treadplate. | 2364
3365-0285 | Officer side vertical storage tunnel. For use with low hosebed. Tunnel to hold: 2-Section 20', 12' roof, 10' attic and (2) pike poles. Includes vertically hinged rear smooth plate door (to accommodate graphics/striping) with push-button latch. Upper storage area to have an open top and run full length of the body. Upper area to have hosebed style flooring. | 4231
3365-0286 | Officer side vertical storage tunnel behind reduced upper depth compartments. Tunnel to hold: 24' 2-section and 14' roof, plus (2) pike poles and a folding ladder. Above ladders is storage area for a sheet rock hook and a pike pole with D-handle, both 4' in length. Stops shall be provided ahead this storage area approximately 60" from the rear opening to prevent these items from sliding forward during transport. Includes vertically hinged rear smooth plate door with bent D-ring latch. | 2889
3365-0287 | Smooth plate portable folding tank cover, painted job color. For use with 3000 tank and Zico drop down rack. | 1167
3365-0289 | Hard suction hose storage tray. Locate on inboard side of overhead ladder rack. Includes spring hold downs and scuff plates behind spring mounts (as applicable). | 604
3365-0290 | Ladder storage thru tank for (1) 3-section 30' extension, (1) 14' roof, (1) 10' attic with feet and (2) pike poles. Reduces selected water tank capacity by approximately 300 gallons for pumpers and 350 gallons for tankers. | 3888
3365-0291 | Double hard suction storage rack (side by side). Driver side compartment top. Includes spring hold downs with scuff plates (as applicable). | 1026
3365-0292 | Hard Suction Storage Box. Located in the driver side hosebed. Includes vertical hinged door (wired to door ajar) w/push-button latches and nylatron flooring. Box to hold one (1) 6" X 12' hard suction hoses. | 1100
3365-0293 | Cover diamond plate for hydraulic ladder rack power supply. Location: [#LOC]. | 283
3365-0294 | There shall be a metal plate mounted to the side of the portable tank rack to assist in the application of the NFPA stripe and/or Lettering. | 237
3365-0295 | OBSOLETE, USE HYDRAULIC: Manual drop down portable tank storage rack. Includes forward and rearward securing clamps with manual releases. Locate rack to [#LOC] of body. Rack sized for an aluminum framed [#COL] portable tank. | 2544
3365-0296 | Rubber flaps to enclose ladder tunnel between body sections at boom support (sides, top and bottom). HP95 Mid-mount only. | 628
3365-0297 | (1) Pike pole storage tube, pike pole hook stored in the up position. (1) Dry wall hook storage using brackets to secure in place rather than tube. Locate inboard side of rack. | 753
3365-0298 | (5) Pike pole storage tubes. Locate inboard side of rack with pike pole hooks stored in the up position. | 1733
3365-0299 | Hard suction storage box. Located in the officer side hose bed. Includes a swing open door, vertical hinged on the left hand side (inboard) and wired to door ajar w/push-button latch(es), hose bed style top and nylatron flooring (no divider). Box to hold [#LOC] tubes. | 2194
3365-0300 | Storage tunnel capable of holding: dealer supplied and installed 2100 gallon portable tank (husky brand) in [#LOC]. | 0
3365-0301 | The hard suction rack shall be located: [#LOC]. | 0
3365-0302 | Provision to store (4) Fire Department supplied 50' lengths of 2-1/2" high rise hose packs on right side compartment top. | 1596
3365-0303 | Four (4) pike poles and a folding ladder tucked behind ground ladders on the adjustable ladder tracks. | 1546
3365-0304 | Hard suction storage within the hosebed. (1) Hard suction tube shall be located on each side of the hosebed center divider. The rear and top hosebed covers shall be used for access. | 2194
3365-0305 | Provision to store (4) Fire Department supplied 50' lengths of 2-1/2" high rise hose packs on right side compartment top. (6) PAC ADJUSTAMOUNT brackets to secure hose. | 2089
3365-0306 | Backboard storage sleeve with containment strap(s). Located in L1 and R1 compartments just below compartment offset to be approximately 9" high x 27" wide as clearance permits. Locate as far forward as possible. | 1654
3365-0307 | Hard suction storage box, horizontal side by side. Located in the officer's side hose bed. Includes lift-up door (wired to door ajar) w/bent D-ring latch, hose bed style top and flooring. Box to hold (2) 6" x 10' long tubes. | 2194
3365-0308 | Hard Suction Storage Rack. Officer side in adjustable track below ladders (if applicable). Includes spring hold downs and scuff plates. | 541
3365-0309 | Hard Suction Storage Box with long handle tool storage trough with stop at 72". Stored at rear panel driver side for two (2) hoses. Includes vertical hinged smooth plate door and bent D-ring latch. | 941
3365-0310 | Hard suction storage box, smooth plate side wall construction painted job color. Located on the [#LOC]. Includes vertically hinged door(s) (wired to door ajar) w/D-Ring latch(s). Box to hold (3) tubes and to extend to the back side of the L2 compartment and to be approximately the same height as L1, L2 compartments. | 2194
3365-0311 | Hard suction storage box with (2) pike poles (pr). Stored (1) each side below "T" of tank. Includes hinged door with push-button latch. | 1438
3365-0312 | Ladder storage thru tank for AlcoLite ladders (1) 3-section 35' extension, (1) 16' roof, (1) 10' attic with feet and (2) pike poles. Reduces selected water tank capacity by approximately 300 gallons for pumpers and 425 gallons for tankers. | 4234
3365-0313 | Double hard suction storage rack. One (1) rack located above the other. Officer side in ladder track. Includes spring hold downs with scuff plates (as applicable). Rack shall accommodate 3" hard suction hose. | 1025
3365-0314 | **OBS** (Use 3365-0295) Manual drop down portable tank storage rack. Includes forward and rearward securing clamps with manual releases. Locate rack to [#LOC] of body. Rack sized for aluminum framed [#COL] portable tank. | 2544
3365-0315 | Zico drop down rack to have smooth plate cover between outboard rack assemblies. Rack and cover to be painted job color, includes painting of the actuator covers. | 2119
3365-0316 | Storage box for (1) 15' length of hardsuction hose. Includes vertically hinged door with latch (wired to door ajar indicator). Locate [#LOC] side below "T" of water tank. | 1010
3365-0317 | OBSOLETE - USE HYDRAULIC - Zico electric drop down portable tank rack. Rack located to [#LOC] of body. Rack sized for [#COL] gallon aluminum frame portable tank. The control switching to be located driver side rear compartment face with the rack being in full view of the operator during operations. | 7448
3365-0318 | Hard suction storage rack for (1) 6" x 12' suction hose. Locate: [#LOC]. Includes NFPA retaining strap(s). | 553
3365-0319 | Hard Suction Storage Rack. Driver side compartment top. Includes spring hold downs and scuff plates behind spring mounts (as applicable). | 520
3365-0320 | Storage box on officer side compartment top with hinged full length side hinged down with butterfly latches (wired to door ajar). Storage to accomodate 250' of 2.5" DJ hose with nozzle for hi-rise pac with black dri-deck flooring. | 1418
3365-0321 | Horizontal ladder bracket, Includes .187" smooth aluminum boot painted black durabak with ladder hold down. Location and type of ladder: [#LOC]. | 431
3365-0322 | Recessed New York hook and pike pole storage compartment located officer side just below the "T" of the tank to include a smooth plate door with thumb latch(s). Compartment sized to store (2) Fire Hooks Unlimited New York Hook Model RH-6 and RH-8 and (2) pike poles. | 1212
3365-0323 | Double hard suction storage rack. Two (2) 2.5" or 3" x 10` hard suction hoses. One (1) next the other horizontally mounted. Includes spring hold downs with scuff plates (as applicable). Locate: Driver side compartment top. | 1026
3365-0324 | Hard suction storage boxes welded one each side to upper body hose bed side sheets, to be painted as applicable. Includes vertically hinged brushed stainless steel rear access doors and aluminum hose trays with forward travel limit stops. Requires minimum 88" high pumper body. | 3608
3365-0325 | Officer side vertical storage tunnel behind reduced upper depth right side compartments. Tunnel to hold: 35' 3-section and 14' roof, (2) pike poles and a folding ladder. Where ladders extend into the pump enclosure, they shall be enclosed from the elements with aluminum treadplate. Includes vertically hinged rear smooth aluminum door with bent D-ring latch. | 2759
3365-0326 | Recessed pike pole storage compartment located below officer side "T" of the tank. Compartment sized to store (2) pike poles. | 936
3365-0327 | Ladder brackets. Locate on welded brackets on the driver side of the Water master tank. | 734
3365-0328 | Officer side vertical storage tunnels. For use with low hose bed. Lower tunnel to hold [#LOC]. The upper tunnel to be full length of hose bed with an open top. Includes vertically hinged rear .1875" smooth plate doors with D-ring latch on each door accessible at the rear of body | 2934
3365-0329 | Ladder storage thru tank for (1) 2-section 24' extension, (1) 16' roof, (1) 10' attic with feet and (2) pike poles. Reduces selected water tank capacity by approximately 250 gallons for pumpers and 300 gallons for tankers. | 3888
3365-0330 | OBSOLETE - USE HYDRAULIC - Zico electric drop down portable tank rack. Rack located to [#LOC] of body. Rack sized for [#COL] gallon aluminum frame portable tank. The control switching to be located driver side front compartment face with the rack being in full view of the operator during operations. | 7448
3365-0331 | Recessed folding ladder and pike pole storage compartment located right rear of body up high. Compartment sized to store a 10' ladder with feet and (2) 12' pike poles. | 1403
3365-0332 | Recessed pike pole storage compartment located left rear of body up high. Compartment sized to store (4) 10' pike poles. | 1247
3365-0333 | Backboard storage for use with low hose bed storage tunnel only. Storage for (1) backboard vertically in officer side storage tunnel. Includes stop bracket at the front. | 511
3365-0334 | Ladder Storage Box. Located in the officer side hosebed. There shall be a vertical hinged diamond plate rear access door with push button latches. Box to hold (1) Alcolite PEL 24' 3-section, (1) Alcolite PRL 12' roof, (1) Alcolite FL 10' attic ladder, (2) backboards and (2) pike poles. | 3778
3365-0335 | Miscellaneous storage in hosebed above the ladder tunnel. Upper area open and main hosebed cover to be used to cover top area of the storage area. There is to be a bolted end plate at the rear of the storage area, horizontal adjustable tracks 60" from the rear mounted forward with a divider. | 503
3365-0336 | Horizontal ladder storage with forward diamond plate box and and hold-down bracket. Location and type of ladder: [#LOC]. | 671
3365-0337 | Two (2) pike poles and a folding ladder tucked behind ground ladders on the adjustable ladder tracks on the officer's side outside of the hose bed. | 1546
3365-0338 | Hard Suction Storage Box. Located in the [#LOC] hose bed. Includes vertical hinged door (wired to door ajar) w/push-button latches (without nylatron flooring as preferred by customer). Box to hold (2) 10' hard suction hoses. | 2194
3365-0339 | Hard Suction Storage Box. Located in the [#LOC] hose bed. Includes vertical hinged smooth plate door (wired to door ajar) w/D-Ring latch(s) and Nylatron flooring. Box to hold (2) 10' hard suction hoses. | 2289
3365-0340 | Dual hard suction hose storage with stops located (above ladders) in the officer side ladder storage tunnel. Includes a common taller rear access door (wired to door ajar) w/bent D-ring deadbolt type latch. | 1550
3365-0341 | Ladder brackets. Locate on welded brackets on the driver side of the Water Master tank. Brackets shall be mounted so the bottom edge of stored ladder(s) are approximately 18" above the hose bed storage floor. | 734
3365-0342 | Dual hard suction hose storage with stops located in the officer side upper header. Includes a lift-up rear access door (wired to door ajar) w/bent D-ring latch. | 2490
3365-0343 | Hard suction hose storage tray. Locate on top of Zico drop-down portable tank rack. | 1141
3365-0344 | Hard suction storage box. Located in the officer side hose bed. Includes a swing open diamond plate door, vertically hinged on the right hand side (outboard) and wired to door ajar w/push-button latch(es), hose bed style top and nylatron flooring (no divider). Box to hold [#LOC] tubes. | 2194
3365-0345 | Officer side horizontal storage tunnel between top of tank and below hose bed floor. Tunnel to hold: up to a 24' 2-section and 14' roof, up to (3) pike poles and a 10' folding ladder. Includes a horizontally hinged lift-up rear smooth plate door with bent D-ring latch and a gas tube hold-open. | 2943
3365-0346 | Storage box for (1) 12' length of hard suction hose. Includes vertically hinged door with latch (wired to door ajar indicator). Locate to [#LOC] below "T" of water tank. | 865
3365-0347 | Recessed folding ladder storage compartment located driver side just below hosebed. Compartment sized to store a 10' ladder with feet. | 923
3365-0348 | Ladder storage box in driver side of hosebed. Dimensions to be 25" wide x 8" high x length of hosebed. Includes ladder stop 66" back from opening and diamond plate drop down door with a D-ring latch (wired to door ajar indicator) and composite material overlay on hosebed flooring. | 1535
3365-0349 | Stop bracket to be located approximately 80" back in the lower area of the driver side storage tunnel. | 176
3365-0350 | Hard suction storage box (pr). Stored (1) each side below "T" of tank. Storage boxes shall be lined with plastic liner and include hinged door with push-button latch. Inside compartment and tube tunnel to be enlarged in depth to fit strainers to be pre-connected as stored. | 1668
3365-0351 | Box type enclosure shall be provided for Little Giant "Classic" Model 17 ladder. Box shall be mounted rearward on bi-directional tray. The box shall be approximately 58" long X 28" high X 8.63" wide. The box ends (left and right) shall be left open, Straps shall be provided on each end to secure the ladder in place. WOP aerial body only. | 1007
3365-0352 | Portable Tank Storage Box. Located in the officer side hosebed. Includes vertically hinged diamond plate door (wired to door ajar) w/push-button latches (hinge to the interior), hosebed style top and nylatron flooring (no divider). Box to hold [#LOC] gallon aluminum framed Fol-da-tank portable tank. | 2194
3365-0353 | Double hard suction hose storage tray. Locate inboard side of overhead ladder rack(s) (1) stacked above the other. Includes (2) securing straps per tray. For use with 10' hard suction hoses. | 3099
3365-0354 | Ladder storage thru tank for (1) 2-section 24' extension, (1) 14' roof, (1) 10' attic with feet. Ladders shall be stored vertically or on their side (ILO horizontal/flat). (1) 10' Folding ladder and (2) pike poles stacked over and under each other adjacent ladder storage. Tunnel shall be approx centered in rear body. Reduces selected water tank capacity by approximately 300 gallons. | 4310
3365-0355 | Hard suction Storage Box located in the drivers side roof top compartment. The storage to be boxed off inside roof top compartment. Includes vertical hinged smooth plate door (wired to door ajar) w/push-button latch. Storage to hold [#LOC] 6" x 10' hard suction hoses. | 2816
3365-0356 | Ladder storage thru tank for (1) 2-section 24' extension, (1) 14' roof, (1) 10' attic with feet and (2) pike poles. Provide retaining straps to hold contents stationary. Reduces selected water tank capacity by approximately 250 gallons for pumpers and 300 gallons for tankers. | 3992
3365-0357 | Hard suction storage thru the tank for up to (3) 6" x 10' hard suction hoses. Tunnel located driver side of water tank stacked vertical. Wetside Tanker Only. | 5334
3365-0358 | Portable tank storage thru the tank to hold: (1) 2100 gallon portable tank. Tunnel located officer side of water tank vertically. Wetside Tanker Only. | 4886
3365-0359 | Storage tunnel capable of holding: (2) 6" x 10' hard suction hoses (individually vertically stacked) in Driver Side Storage Tunnel. Tradition Only. | 1302
3365-0360 | Driver side vertical storage tunnel behind reduced upper depth left side compartments. Tunnel to hold: up to (3) 10' lengths of 6" hard suction hose. Includes vertically hinged rear smooth plate door with bent D-ring latch. | 2889
3365-0361 | Zico hydraulic drop down portable tank rack. Rack located to [#LOC] of body. Rack sized for [#COL] gallon aluminum frame portable tank. The control switching to be located on the side rear compartment face (same side as the rack) with the rack being in full view of the operator during operations. | 6839
3365-0362 | Storage tunnels at the rear to be outboard of access ladder and/or handrail. | 0
3365-0363 | Hard suction storage rack. Locate:[#LOC]. Includes NFPA retaining strap(s). For use with 15' hard suction hose. | 709
3365-0364 | Ladder storage box. Located in the officer side hose bed. Includes vertical hinged door (wired to door ajar) w/push-button latch(es), hose bed style top and nylatron flooring (no partition). Box to hold (1) 20' 2-Section and (1) 12' roof. | 2194
3365-0365 | Officer side vertical storage tunnel. For use with low hosebed, fully enclosed and extended to pump area with drain holes forward in tunnel flooring. Tunnel to hold: 2-Section 24', 14' roof, 10' attic and (2) pike poles. Includes vertically hinged rear smooth plate door(s) with push-button latch. The pike poles and attic ladder to be stored below the 2-section and roof ladders. Ladder tunnel will not extend to top of the body, the area above the ladder tunnel to have hosebed style flooring. | 4639
3365-0366 | Double Hard Suction Storage Rack. Driver side compartment top. Includes spring hold downs with scuff plates (as applicable). For use with 14' hard suction hoses. | 1816
3365-0367 | Zico hydraulic drop down portable tank rack. Rack located to [#LOC] of body. Rack sized for [#COL] gallon aluminum frame portable tank. The control switching to be located on the side pump panel with the rack being in full view of the operator during operations. | 7448
3365-0368 | Zico hydraulic drop down portable tank rack. Rack located to [#LOC] of body. Rack sized for [#COL] gallon aluminum frame portable tank. The control switching to be located on the side rear compartment face (same side as the rack) with the rack being in full view of the operator during operations. | 6839
3365-0369 | Zico hydraulic drop down rack on officer body. Secures portable folding tank with capacity of main tank on body. | 8240
3365-0370 | Zico hydraulic drop down rack on driver body. Secures portable folding tank with capacity of main tank on body. | 8404
3365-0371 | OBSOLETE: Use 3365-0498. The storage tunnel directly behind the upper area of the officer side compartments shall be fully enclosed as it extendes into the pump module area with drain holes forward in tunnel. | 831
3365-0372 | Attic ladder storage to be dealer installed. | 0
3365-0373 | (2) D-handle pike pole storage tubes 10' on length. Locate outboard side of ladder rack with pike pole hooks stored in the up position. | 700
3365-0374 | SCBA/Fire Extinguisher storage rack. Locate in R1 mounted to lower ceiling below compartment offset. To hold (6) bottles to be stored angled upward in the compartment. The bottom and sides are to include ribbed rubber inserts. Each storage slot to be 9.25" wide x 11" high. | 3635
3365-0375 | Hard suction storage box. Located in the driver side hose bed. Includes a swing open diamond plate door, vertical hinged on the right hand side (inboard) and wired to door ajar w/"D"-ring latch(es), hose bed style top and nylatron flooring (no divider). Box to hold [#LOC] tubes. | 2194
3365-0376 | Ladder/Pike pole/Tripod module formed from .188 aluminum tread plate shall be provided and installed on the roadside interior walkway. It shall have a door hinged on the aisle side with a NON-Locking D-ring handle and sliding locking pins (Door to be hinged on the aisle side).The counter top created by this assembly shall be lined with black U.H.M.W plastic. Designed to store Werner D7124-2LV ladder. | 7450
3365-0377 | Fire extinguisher storage rack to hold (3) extinguishers in a single horz row. The rack shall be raised 3" on the open end to allow the extinguishers to slide back into the box at an angle. Bottom and sides to include ribbed rubber inserts. Each opening to have a vertically mounted strap. The rearward opening shall be 15" wide, the middle opening shall be 10.125", and forward opening shall be 10" wide. The total height of the assembly shall be 20.25". The top shall be flat and have a 2" lip up for storing items as a permanent shelf. Locate floor mtd in [#LOC]. | 920
3365-0378 | Ladder Storage Box. Located in the officer side hosebed. The top shall be enclosed using hosebed style top. Includes drop down door (wired to door ajar) W/ D-ring latch. Box to hold (1) Alcolite FEL 24' 2-section, (1) Alcolite FRL 14' roof, (1) Alcolite FL 10' attic ladder and (5) 10' pike poles (NY hooks). | 3778
3365-0379 | Fire extinguisher storage rack to hold (3) extinguishers in a single horz row. Bottom and sides to include ribbed rubber inserts. Each opening to have a vertically mounted strap. The top shall have a 1" lip up for storing items.Locate floor mtd in [#LOC]. | 920
3365-0380 | Zico pike pole mounting brackets (PR). Locate outboard on top of Zico drop-down ladder rack. | 235
3365-0381 | Hosebed Storage Box. Located in the officer side hosebed. Includes drop down door (wired to door ajar) w/push-button latches, hose bed style top and nylatron flooring (no divider). Box to hold (2) 6" x 10' hard suctions, (2)up to 10' in length pike poles. | 2518
3365-0382 | Hose bed storage compartment for Low Hosebed body. Contents stored as follows from left to right: (1) Model 17 Little Giant ladder extended, (2) pike poles (6' with drywall hook, 10' with dry wall hook)above the Little Giant ladder, (1) 10' folding ladder above the Little Giant ladder, (2) 6" x 10" hard sution hoses. | 3358
3365-0383 | Officer side vertical storage tunnel behind reduced upper depth right side compartments. Tunnel to hold: 24' 2-section and 14' roof, plus (2) pike poles and a folding ladder. Does not include a door. | 2428
3365-0384 | Single hard suction hose storage with stop located (above ladders) in the officer side ladder storage tunnel. Includes a common taller rear access door (wired to door ajar) w/bent D-ring deadbolt type latch. | 1550
3365-0385 | Portable tank storage thru the tank to hold: (1) 3000 gallon portable tank. Tunnel located officer side of water tank vertically.Includes vertically hinged door wired to door ajar with push button latch. Wetside Tanker Only. | 4886
3365-0386 | Hard suction storage thru the tank for up to (3) 6" x 10' hard suction hoses. Tunnel located driver side of water tank stacked vertical. Includes vertical hinged door wired to door ajar with push button latch. Wetside Tanker Only. | 5334
3365-0387 | Hard Suction Hose Rack for 2.5" or 3" Hose located inboard on hydraulic ladder rack (Each) | 338
3365-0389 | Hard suction hose storage tray. Locate on top of Zico drop-down ladder rack. Mount secure straps further outboard to accommodate longer hard tube or 10' hard suction tube with a Kochek BS60 Barrel strainer pre-attached. | 1141
3365-0390 | Ladder storage box. Located in the driver side hose bed. Includes vertically hinged door (wired to door ajar) w/push-button latch(es), hose bed style top and nylatron flooring (no partition). Box to hold (1) 22' 3-Section, (1) 10' roof and (1) 8' folding ladder | 2194
3365-0391 | Portable tank storage compartment recessed into officer's side of water tank for (1) 4000 gallon portable tank. Includes vertically hinged door (wired to door ajar) w/push-button latch accessible from the rear. Will reduce tank size by approximately 250 gallons. Wetside Only. | 4297
3365-0392 | Storage Tunnel. A storage tunnel shall be provided, constructed of break formed .125" aluminum sheet, located behind the officer upper compartments. Includes a hinged rear access door (wired to door ajar) with a 2-point bent D-ring latch. | 3269
3365-0393 | Hard suction storage for (2) 6" x 10' hard suction hose stacked vertically. Located in a tunnel on the driver side of tank. Includes vertically hinged door (wired to door ajar) w/push-button latch accessible from the rear. Wetside only. | 5736
3365-0394 | Storage tunnel capable of holding: (1) Husky 3000 gallon portable tank in Officer side storage tunnel. | 0
3365-0395 | Fire Extinguisher storage rack. Locate in B1 mounted to ceiling and/or compartment walls as applicable to drop down and exit just below the roll up door when opened. To hold (3) bottles- (3)wide/(1)high. Each box to be 11" high x 11" wide. The bottom and sides are to include ribbed rubber inserts. The storage box shall have a drop down door with a latch to secure the cylinders in place during transit. | 582
3365-0396 | Space in slide pad in bottom channel shall be provided for Alco-Lite brand truss style ladder. Space to allow ladder's side rail to rest on slide pad and not on rung ends. The ladder's weight will be distributed evenly across rail reducing friction by not allowing the rung end to dig into the slide pad when pulled from the tunnel. | 0
3365-0397 | Officer side vertical storage tunnels. For use with low hose bed. Tunnels to hold: [#LOC]. The upper ladder tunnel shall be full length of hose bed, same width as lower ladder tunnel. The upper ladder tunnel compartment shall be fully enclosed except for an open top/roof which will be open to the elements. | 3215
3365-0398 | Hard suction storage box (pr). Stored (1) each side below "T" of tank. Includes hinged door with push-button latch. Tube tunnels to extend through raised rear enhanced extended compartment steps to gain additional capacity for longer length tube storage. Tube tunnels to fit One (1) 6" X 12' Hard suction tube on each side. | 1762
3365-0399 | Relocate the adjustable ladder brackets in place of standard placement. The ladders (if equipped) are to align with the rear of the tailboard as practicality permits. The hard section racks (if equipped) are centered about the body as practicality permits. | 0
3365-0400 | Officer side vertical storage tunnels. For use with low hose bed. Tunnels to hold: [#LOC]. The upper tunnel to have enclosed storage for (2) 10' X 6" hard suction hoses (stacked) with (2) pike poles with multipurpose hooks (recessed 5" fwd of door). The upper area above and forward of the fully enclosed hard suction / pike pole storage to be open top/roof which will be open to the elements includes drain hole(s) as required. Includes vertically hinged rear .1875" smooth plate doors with D-ring latch on each door accessible at the rear of body. | 4280
3365-0401 | Officer side vertical storage tunnel behind reduced upper depth right side compartments. Tunnel to hold: 24' 2-section and 16' roof, plus a folding ladder. Includes vertically hinged rear smooth plate door with bent D-ring latch. | 2547
3365-0402 | Officer side vertical storage tunnel. For use with low hose bed. Tunnel to hold: [#LOC]. Includes vertically hinged rear diamond plate door(s) with push-button latch. | 2978
3365-0403 | Zico model HLAS-HS-2KIT, Double hard suction hose storage tray. Locate on inboard side of overhead rack. Includes (2) securing straps per tray. | 1117
3365-0404 | Hosebed storage box. Located in the center of the hosebed. To hold (1) backboard, (1) 10' pike poles,(1) 8' pike pole, (1) 6' NY style pike pole, (1) 6' pike pole and (1) 10' attic ladder with access from a vertically hinged diamond plate door (wired to door ajar) with a push-button latch. | 2491
3365-0405 | Hose tray storage with stop located (above ladders) in the officer side ladder storage tunnel. Includes a common taller rear access door (wired to door ajar) w/bent D-ring deadbolt type latch. | 1550
3365-0406 | Portable Tank Storage Box. Located in the driver side hosebed. Includes drop down door (wired to door ajar) w/push-button latches, hosebed style top and nylatron flooring (no divider). Box to hold [#LOC] gallon portable tank. | 2194
3365-0407 | (2) Pike pole storage tubes with locking end. Locate in the driver side hosebed area to extend into the hose reel area. (1) 6' and (1) 8' pike pole. Pike poles are not includes (sold separately). | 728
3365-0408 | Hard Suction Storage Box. Located in the officer side hosebed. Includes vertical hinged door (wired to door ajar) w/push-button latches and nylatron flooring. Box to hold one (1) 6" X 10' hard suction hose. | 1100
3365-0409 | Ladder storage box. Located in the officer side hose bed. Includes vertically hinged diamond plate door (wired to door ajar) w/push-button latch, open top and nylatron flooring (no partition). Box to hold (1) 20' 2-Section and (1) 12' roof, (1) 10 foot attic ladder with feet. and (2) 10' pike pole tubes. | 2640
3365-0410 | Ladder Storage Box. Located in the officer side hosebed. The top shall be enclosed using the hosebed cover, the rear access shall be equipped with an outboard vertical hinged door with thumb latch and moon spring hold open, The hosebed cover and rear flap shall be sold separately. Box to hold (1) Alcolite PEL 24' 3-section, (1) Alcolite PRL 12' roof with separete divider and (1) Model 13 Little Giant | 3778
3365-0411 | Driver side ladder storage tunnel. Includes area for a vertically stored 24' 2-section'and 14' roof. Includes vertically hinged rear smooth plate door with push-button latch. | 1596
3365-0412 | Storage tunnel capable of holding: (2) 6" x 10' hard suction hoses (individually vertically stacked) in Officer Side Storage Tunnel. Includes vertically hinged rear smooth plate door with push-button latch. Tanker/Pumper. | 1302
3365-0413 | A module formed from .188" aluminum treadplate shall be provided and installed on the driver side interior walkway. This module shall be 13.75" high x 18.5" wide and the full length of the interior to contain the ladder/pike pole assortment and to become the base of the bench seat assembly. It shall have a rear access door hinged on the aisle side with a single point bent D-ring latch assembly. | 6548
3365-0414 | Backboard stop bracket to be located approximately 80" back in officer side of ladder tunnel. | 327
3365-0415 | Little Giant sleeve for a Classic Model 17 approx 9.25" W x 25.5" H x 56" L for vertical storage in transverse compartment. Includes door to secure the ladder in place with composite flooring. Located just above upper transverse floor centered on forward wall, to be accessible from L1/R1. | 685
3365-0416 | Hosebed ladder storage box with diamond plate top. Located centered in hosebed and to secure from driver to officer: (3) 2.5" x 10' hard suction tubes, (2) 10' pike pole tubes mounted down low, (1) 925-A 22' 3 Sect & (1) 775-A 10' Roof. Ladders to be stored on beam. Included are (2) hosebed dividers with squared ends, diamond plate top and a vertically hinged diamond plate door (hinged to officer side) wired to the door ajar indicator. | 1825
3365-0417 | Zico attic ladder mounting brackets (PR). Locate [#LOC]. | 308
3365-0418 | Hard suction storage box welded left side to upper body hose bed side sheet, to be painted as applicable. Includes vertically hinged brushed stainless steel rear access door and aluminum hose tray with forward travel limit stop. Requires minimum 88" high pumper body. | 1808
3365-0420 | Dual hard suction hose storage with stops located in the drivers side upper header. Includes a lift-up rear access door (wired to door ajar) w/bent D-ring latch. | 2490
3365-0421 | Storage tunnel capable of holding: (2) 6" x 12' hardsuction hoses (individually vertically stacked)in the officer Side Storage Tunnel. Use >3365-0149-0RR | 0
3365-0422 | Ladder storage through tank for (1) 2-section 24' extension, (1) 14' roof, (1) 10' attic with feet,(2) pike poles, and (2) backboards. Reduces selected water tank capacity by approximately 350 gallons. | 4520
3365-0423 | Recessed folding ladder storage compartment located [#LOC]. Compartment sized to store a 10' ladder with feet. | 774
3365-0424 | Ladder tunnel. Rack to hold (1) 24'-2 section, (1) 14' roof ladder, (1) 12' D-handle pike pole, and (1) 8' D-handle pike pole. | 4009
3365-0425 | Officer side vertical storage tunnel. For use with low hose bed. Tunnel to hold: 2-section 24', 14' roof, 10' attic, (2) pike poles, (2) NY Hooks, (1) piercing nozzle, area for fire brooms and area for shovels. Includes vertically hinged rear brushed stainless steel door(s) with push-button latch. | 3465
3365-0426 | (3) Hard Suction Storage Racks. Driver side hosebed side with adjustable tracks. Includes spring hold downs and scuff plates behind spring mounts (as applicable). | 1415
3365-0427 | Hard suction storage box. Located on the driver side compartment top. Includes vertical hinged door at the rearward of the apparatus as installed that swings outward (wired to door ajar) w/push-button latch, To be constructed of .125" thick aluminum tread plate with nylatron flooring. Box to hold one (1) 6 inch dia. x 10 foot hard tube. | 1895
3365-0428 | Hard suction storage box. Located on the officer side compartment top. Includes vertical hinged door at the rearward of the apparatus as installed that swings outward (wired to door ajar) w/push-button latch, To be constructed of .125" thick aluminum tread plate with nylatron flooring. Box to hold one (1) 6 inch dia. x 10 foot hard tube. | 1895
3365-0429 | Hard suction Storage Box located in the driver side roof top compartment. The storage to be boxed off inside roof top compartment. Includes vertical hinged smooth plate door (wired to door ajar) w/push-button latch. Storage to hold (2) 6" X 12' hard suction tubes. | 2816
3365-0430 | Extra wide folding ladder/rake pole box and (2) additional pike poles (total of 4) stored outboard of 2-section ladder located in Officer Side Tunnel. Compartment sized to store a 10' ladder with feet with 72" long are for rake pole and (2) additional pike poles. | 877
3365-0431 | Hard suction storage box. Located in the officer side hose bed. Includes vertically hinged diamond plate door (wired to door ajar) with D-Ring latch, hose bed style top and nylatron flooring (no divider). Box to hold 3 tube(s). | 2194
3365-0432 | Zico hydraulic drop down rack on driver body. Secures portable folding tank with capacity of main tank on body. | 8404
3365-0433 | Zico hydraulic drop down rack on officer body. Secures portable folding tank with capacity of main tank on body. | 8240
3365-0434 | Ladder Storage Box. Located in the officer side hosebed. The top shall be enclosed using the hosebed cover, the rear access shall be equipped with an INBOARD, vertical hinged, door with thumb latch and moon spring hold open, The hosebed cover and rear flap shall be Sold Separately. Rear Flap does not cover rear ladder box door. Box to hold (1) Alcolite PEL 24' 3-section, (1) Alcolite PRL 12' roof with separete divider, (1) Model 13 Little Giant, (1) 6` Firehook model MPH-6 pike pole w/gas shut-off end, and (1) 8` Firehook model MPH-8 pike pole w/gas shut-off end. | 4220
3365-0435 | Nylon black strap with clip release for use with Drv/Ofc side storage tunnel. | 125
3365-0436 | Ladder storage box. Located in the officer side hose bed. Includes vertically hinged door (wired to door ajar) w/push-button latch(es) and nylatron flooring (no partition). Box to hold (1) 20' 2-Section and (1) 12' roof. | 2194
3365-0437 | Officer side vertical storage tunnel. For use with low hose bed. Tunnel to hold: [#LOC]. Includes vertically hinged rear diamond plate door(s) with D-ring latch. | 2828
3365-0438 | Storage tunnel above B1 capable of holding: (1) Ferno Washington Model 71 stokes basket. Install (1) divider 26" off driver side wall full length with nylatron on floor and stop set at 90". Right side remaining area will have a stop set at 72". | 1388
3365-0439 | Recessed folding ladder and pike pole storage compartment located right rear of body up high. Compartment sized to store a 10' ladder with feet and (3) 10' pike poles. The pike poles shall be (1) mounted from the top and (2) at the bottom of the box. | 1708
3365-0440 | Zico HHS-TM-1 hard suction storage rack. Locate on the Zico Hydraulic Portable Tank System. Includes NFPA retaining strap(s). | 615
3365-0441 | Zico model HLAS-HS-1KIT, Single hard suction hose storage tray. Locate on inboard side of overhead rack(s). Includes (2) securing straps. | 704
3365-0442 | Officer side vertical storage tunnel. For use with low hosebed. Tunnel to hold: 2-Section 24', 14' roof, 10' attic,(2) pike poles, and (1) backboard. Includes vertically hinged rear diamond plate door(s) with push-button latch. Includes upper area of ladder tunnel to have (2) roof top compartments. Includes hinged raised compartment lids with turn latches. Each lid to have (1) bracket mounted light and to be wired to door ajar indicator in cab. | 4781
3365-0443 | Hard suction storage rack for (1) 6" X 8' suction hose. Locate [#LOC]. Includes NFPA retaining strap(s). | 394
3365-0444 | Ladder tunnel. Tunnel to be a compact design 19.75 Tall x full width of B1 x 16 ft-4 in. deep. Tunnel sized to stow (1) 24'-2 section ladder, (1) 16' roof ladder, (1) 14' combination ladder, (1) 10' folding attic ladder. Tunnel option will reduce the compartment area of the lower body. | 5218
3365-0445 | Single hard suction hose storage without stop located (above ladders) in the officer side ladder storage tunnel. Includes a common taller rear access door (wired to door ajar) w/bent D-ring deadbolt type latch. Used for extra long suction hose (up to 14'). | 1488
3365-0446 | Single hard suction hose storage (without stops) located in the drivers side upper header. This allows for longer suction hose. Includes a lift-up rear access door (wired to door ajar) w/bent D-ring latch. | 2047
3365-0447 | Recessed folding ladder and pike pole storage compartment located officer side just below "T" of the tank. Compartment sized to store a 10' ladder with feet and (2) pike poles. To have a hinged smoothplate door with a thumb latch hinged to open downward tied to door ajar and park brake per NFPA. | 1212
3365-0448 | Driver side vertical storage tunnel behind reduced upper depth left side compartments. Tunnel to hold: 24' 2-section and 14' roof, plus (2) pike poles and a folding ladder. Includes vertically hinged rear smooth plate door with bent D-ring latch. | 2889
3365-0449 | Storage in center forward area of hosebed for spare tire. Open top storage with hosebed cover to be enclose area. | 752
3365-0450 | Triple hard suction storage rack. Officer side in ladder track. Includes NFPA restraining straps. Rack shall accommodate 3" hard suction hose. | 1401
3365-0451 | (2) 10' pike pole storage tubes. Locate driver side in adjustable tracks with pike pole hooks stored in the up position. Outboard tube to be fitted for a NY hook. | 608
3365-0452 | Hard suction storage compartment for (2) 6 inch x 8' hoses. Hoses to be stacked vertical inside compartment. Locate: Officer side high as possible thru rear of body and pass thru side body compartments rear upper corner. Includes vertical hinged rear body access door w/D-ring latch (wired to door ajar). Door material and finish to match rear body. | 2722
3365-0453 | Hard suction storage compartment for (2) 6 inch x 8' hoses. Hoses to be stacked vertical inside compartment. Locate: Driver side high as possible thru rear of body and pass thru side body compartments rear upper corner. Includes vertical hinged rear body access door w/D-ring latch (wired to door ajar). Door material and finish to match rear body. | 2722
3365-0454 | Stokes/backboard storage with stops located in the officers side upper header. Includes a lift-up rear access door (wired to door ajar) w/bent D-ring latch. | 2309
3365-0455 | Dual hard suction hose storage (without stops) located in the officer side upper header. This allows for longer suction hoses (maximum length of 12'). Includes a lift-up rear access door (wired to door ajar) w/bent D-ring latch. | 2538
3365-0456 | Storage box on officer side compartment top with an open top access and seatbelt style straps with the buckle end mounted to the top of box. Box will be designed per customer specific requirements. | 2604
3365-0457 | Four (4) pike poles and a folding ladder tucked behind ground ladders on the adjustable ladder tracks. | 3653
3365-0458 | Ladder storage driver side compartment top. Includes boot at forward compartment top and a hold-down for (1) 16' 2-section and (1) 10' roof ladder. | 1033
3365-0459 | Box storage rack. Locate in [#LOC]. (2) wide/(2) high. Each compartment to be 8" wide x 10" high. Box to be angled upward in the compartment. No ribbed rubber. | 473
3365-0460 | Box storage rack. Locate in [#LOC]. (1) wide/(2) high. Each compartment to be 12" wide x 10" high. Box to be angled upward in the compartment. No ribbed rubber. | 409
3365-0461 | Ladder storage box. Located in the officer side hose bed. Includes vertically hinged door (wired to door ajar) w/push-button latch(es), hose bed style above the ladder storage and nylatron flooring (no partition). Box to hold (1) 24' 2-Section, (1) 14' roof, (1) 10' attic and (2) pike poles. | 3585
3365-0462 | Pike pole storage tubes with locking end bolt in. Qty (2). One (1) tube oriented to and as close as possible to driver side of door opening and one (1) tube oriented to and as close as possible to officer side of door opening. Pike poles not includes (sold separately). Finish is sanded aluminum. Locate L2/R2 up high to rear wall of compartment. | 728
3365-0463 | Broom / Shovel storage tubes bolt in. (1) of each, Qty (2) for tools with straight handles. One (1) tube oriented as close as possible to driver side of door opening and one (1) tube oriented as close as possible to officer side of door opening. Broom and Shovel not included (sold separately). Finish is sanded aluminum. Locate: L2/R2 up high on forward wall of compartment. If (2) pair are required locate center of upper tube set 8 inches below door opening and the second pair 13 inches above extended floor mounted tray. | 728
3365-0464 | Nylon black strap with clip release for use with storage tunnel thru the tank. Strap shall secure the first rungs closest to the compartment door for easy access to the release clip. | 0
3365-0465 | Officer side vertical storage tunnels. For use with low hose bed. Lower Tunnel to hold: 2-section 24`, 14` roof, 10` attic and (3) pike poles, (1) standard, (2) with multipurpose hooks (recessed 5" fwd of door). The upper tunnel to have enclosed storage for (1) 10` X 6" hard suction hose with (1) pike pole with multipurpose hook (recessed 5" fwd of door). The area below the hard suction storage for a removable hose tray (not included) for customers "high raise packs" with a stop set at 72" from access opening. Includes vertically hinged rear .188" smooth plate doors with D-ring latch on each door accessible at the rear of body. | 4280
3365-0466 | One (1) pike pole and one (1) multipurpose hook and a folding ladder tucked behind ground ladders on the adjustable ladder tracks on the officer's side outside of the hose bed. | 1546
3365-0467 | Hard suction storage in hosebed for the following: (3) 6" x 10' hard suction hoses. Includes (2) hosebed divider with squared off upper rear, vertically hinged (to swing outboard hosebed area) door with latch (wired to door ajar indicator) and composite material overlay on hosebed flooring. Upper area open and main hosebed cover to be used to cover top area of storage area. Storage located in the center of the hosebed. | 2217
3365-0468 | Internal ladder tunnel storage with vertically hinged smooth plate door (wired to door ajar). Access door to be located to the rear of the officer's side body. Storage tunnel capable of holding: (2) 12' Roof, (1) 10' Attic, (1) 6' roof hook pole, (1) 8' pike pole and (1) 10' pike pole. | 3740
3365-0469 | Ladder storage through tank for (1) 2-section 24' extension, (1) 14' roof, (1) 10' attic with feet, (2) pike poles and (2) 10' X 6" hard suction hoses. Reduces selected water tank capacity by approximately 450 gallons for pumpers. | 7547
3365-0470 | Hard suction Storage Box located in the officer side roof top compartment. The storage to be boxed off inside roof top compartment. Includes vertical hinged smooth plate door painted job color as applicable (wired to door ajar) w/D-ring latch. Storage to hold (2) 6" X 10' hard suction tubes horizontal side by side.. | 2816
3365-0471 | Upper hosebed storage area above ladder or storage tunnel on officer side body. Upper storage area to have an open top and run length of the hosebed area. Includes hosebed style flooring and matching rear vinyl or cargo net cover of same style/color as main hosebed. | 1346
3365-0472 | Recessed folding ladder and pike pole storage compartment located right rear of body up high. Compartment sized to store a 10' ladder with feet and (3) up to 12' in length pike poles. | 1848
3365-0473 | Upper hosebed storage area above driver side compartments. Upper storage area to have an open top and run length of the available hosebed area as optioned. Includes hosebed style flooring. | 1348
3365-0474 | Officer side vertical storage tunnel. For use with low hosebed, fully enclosed and extended to pump area with drain holes forward in tunnel flooring. Tunnel to hold: 2-Section 24', 14' roof, 10' attic and (2) D-Handle pike poles. Includes vertically hinged rear smooth plate door(s) with push-button latch. The attic ladder to be stored below the 2-section and roof ladders. The D-Handle pike poles to be located on the hose bed wall outboard of ground ladders. Ladder tunnel will not extend to top of the body, the area above the ladder tunnel to have hosebed style flooring. | 4639
3365-0475 | Hard suction storage box, vertical, over/under. Located in the officer's side hose bed. Includes a swing open door, vertical hinged on left side (wired to door ajar) w/trigger latch, hose bed style top and flooring. Box to hold (2) 6" x 10' long tubes. | 2194
3365-0476 | Ladder Storage Box. Located in the officer side hosebed. The top shall be enclosed using hosebed style top. Includes vert hinged door (wired to door ajar) w/ thumb latch(s). Box to hold (1) one 24' 2-section, (1) one 14' roof, (1) one 10' folding attic ladder, (4) four pike poles, and (2) two 6" x 10' hard suction hose above ladders. | 4199
3365-0477 | Hard suction storage box, vertical, over/under. Located in the driver's side hose bed. Includes a swing open door, vertical hinged on right side (wired to door ajar) w/trigger latch, hose bed style top and flooring. Box to hold (2) 6" x 10' long tubes (not included). | 2194
3365-0478 | Hard suction storage box with strainer storing capacity. Located in the driver side hose bed. Includes a swing open diamond plate door, vertically hinged on the right hand side (inboard) and wired to door ajar w/thumb latch(es), diamond plate top and nylatron flooring (no divider). Box to hold [#LOC] tubes with strainer. | 2194
3365-0479 | Hardsuction Storage in hosebed for the following: (2) 6" x 10' Hoses. Includes (1) hosebed divider with squared off upper rear, vertically hinged (to swing into hosebed area) door with latch (wired to door ajar indicator) and composite material overlay on hosebed flooring. Upper area open and main hosebed cover to be used to cover top area of hardsuction storage area. Storage located to officer of hosebed. | 1535
3365-0480 | Hard suction storage in hosebed for the following: (2) 6" x 10' hard suction hoses. Includes (1) hosebed divider with squared off upper rear, vertically hinged (to swing outboard hosebed area) door with latch (wired to door ajar indicator) and composite material overlay on hosebed flooring. Upper area open and main hosebed cover to be used to cover top area of storage area. Storage located to officer side of hosebed. | 1535
3365-0481 | Zico hydraulic drop down portable tank rack. Rack located to officer of body. Rack sized to be a portable tank 169" long. The control switching to be located officer side rear compartment face with the rack being in full view of the operator during operations. | 8134
3365-0482 | The driver side Storage Box to store (2) backboards. Each to be accessed by a vertically hinged diamond plate door with a push-button latch. Door to wired to the door ajar indicator in the cab. | 708
3365-0483 | Officer side vertical storage tunnel. For use with low hosebed. Tunnel to hold: 2-Section 24', 14' roof, 10' folding attic, (2) pike poles, and (1) backboard. Includes vertically hinged rear smooth plate door (to accommodate graphics/striping) with push-button latch. Upper storage area to have an open top and run full length of the body. Upper area to have hosebed style flooring. | 4231
3365-0484 | Recessed folding ladder and pike pole storage compartment located left rear of body up high. Compartment sized to store a 10' ladder with feet and (2) 12' pike poles. | 1403
3365-0486 | Adjustable tracks (pair). Locate tracks to hosebed side plate assembly ipo of the outboard side 3x3. For use with ladder and/or hard suction rack(s). | 0
3365-0487 | A bolt on aluminum fabricated sign plate mounted to the exterior vertical surface of the hydraulic ladder lift structure. This shall provide a mounting surface for lights along with an area for graphics. Sign plate shall be painted job color to match the ladder lift. | 1049
3365-0488 | Ladder rack installed on rear body (facing rearward) so ladders may be accessed from ground level (opposite top deck access ladder). | 191
3365-0489 | Trash Hook storage compartment located driver side just below hosebed. Compartment sized to store a 10' Trash Hook with D-Handle with smooth plate vertically hinged door and D-Ring latch. | 923
3365-0490 | Hard suction storage box welded left side to upper body hose bed side sheet, to be painted as applicable. Includes vertically hinged smooth aluminum rear access door and aluminum hose tray with forward travel limit stop. Requires minimum 88" high pumper body. | 1808
3365-0491 | Hard suction storage box welded right side to upper body hose bed side sheet, to be painted as applicable. Includes vertically hinged smooth aluminum rear access door and aluminum hose tray with forward travel limit stop. Requires minimum 88" high pumper body. | 1808
3365-0492 | Storage box on officer side compartment top with 2 half length side hinged down access doors with 2 butterfly latches per door (wired to door ajar). Box to be approximately 149" long x 12" high x 12" deep without center divider. Storage is for 2.5" DJ hose with nozzle for hi-rise pack remaining extra space for tool storage. With black dri-deck flooring. | 1868
3365-0493 | (2) 10' pike pole storage tubes. Locate inboard bottom side of ladder rack on old style adjustable track with pike pole hooks stored in the down position. | 829
3365-0494 | Zico electric drop down hardsuction rack. Rack located to driver of body. The control switching to be located on the side pump panel with the rack being in full view of the operator during operations. The rack includes (2) main rack mounted 12' trays. | 8572
3365-0495 | Storage tunnel capable of holding: (1) Husky brand steel frame 2100 gallon folding tank. Tunnel to be 35" tall by standard width and full length of the available body. Forward end of tunnel to be capped with a removable plate to seal tunnel from debris and a 10.5" wide (minimum or as applicable to tank model) U channel top and bottom centered in tunnel with Nylon pads to be supplied on the bottom. Door to be plate aluminum matching ladder tunnel with push button latch tied to door ajar. Tank storage to be Driver Side Storage Tunnel. | 2169
3365-0496 | Ladder tunnel. Tunnel to be a compact design and approximately 25 in. Tall X 32 in. Wide X approx 12 ft 3 in. deep at top. Tunnel sized to stow (1) 20` 2-section ladder at top driver side, (6) 12` pike poles at top officer side, (1) Stokes basket center, (1) Little Giant Model 17 at bottom. Tunnel option will reduce transverse compartment area of the lower body. Locate: B1 high as possible. | 5034
3365-0497 | Portable tank storage thru the tank to hold: (1) 2100 gallon portable tank. Tunnel located driver side of water tank vertically. Tunnel to be 11" wide x 32" high. Includes a D-Ring style latch on access door. Wetside Tanker Only. | 3893
3365-0498 | Storage Tunnel to be completely enclosed to prevent road grime and dust from entering into the storage tunnel. Drain holes shall be provided as applicable for water drainage. | 638
3365-0499 | Portable tank storage thru the tank to hold: (1) 2100 gallon portable tank. Tunnel located officer side of water tank vertically. Tunnel to be 11" wide x 32" high. Includes a D-Ring style latch on access door. Wetside Tanker Only. | 4886
3365-0500 | The tunnel to be used with the dealer supplied equipment shall be approx. 29" high x 13" wide x length of the body. Dealer to confirm that the equipment will fit within these dimensions. | 0
3365-0501 | Dual hard suction hose storage with stops located in the officer side upper header. Designed to hold (1) 11' and (1) 7' hoses (not included). | 2490
3365-0502 | Four (4) pike poles and a folding ladder located under stokes basket module on floor of upper left side body compartment. | 1546
3365-0503 | Recessed pike pole storage compartment located [#LOC]. Compartment sized to store (2) pike poles. Door will be smooth plate. | 627
3365-0504 | Three (3) pike poles and a folding ladder tucked behind ground ladders on the adjustable ladder tracks. | 3653
3365-0505 | Hard Suction Storage Box. Located horizontal in the drivers side hosebed. Includes vertical hinged door (wired to door ajar) with D-Ring style latches and nylatron flooring. Box to hold two (2) 6" X 10' hard suction hose. | 2194
3365-0506 | Hard suction storage box. Located in the officer side hose bed. Includes a swing open door, vertical hinged on the right hand side (outboard) and wired to door ajar w/push-button latch(es), hose bed style top and nylatron flooring (no divider). Box to hold two (2) tubes. | 2194
3365-0507 | Horizontal stokes basket bracket installed on driver side of hosebed cover for Washington Ferno model 71 stokes basket. Will include aluminum boot and stokes hold down fasteners. | 699
3365-0508 | Ladder storage thru tank for (1) 2-section 24' extension, (1) 14' roof, (1) 10' attic with feet,(2) 10' pike poles and (1) Combo step-extension (Duo Safety 300-A) ladder. Ladders shall be stored horizontally. Ladder storage is approximately 270 gallons. | 4575
3365-0509 | Double hard suction storage rack (side by side) for 6" x 6' hard suction hoses. Driver side compartment top. Includes spring hold downs with scuff plates (as applicable). | 847
3365-0510 | (2) aluminum pike pole storage tubes. (2) 48" pike pole tubes to be Located just below, rearward, and across lower B1 compartment top and to extend into L4 and R3 compartments for dealer supplied and installed trash hooks. Dealer is to supply and install required retaining devise for hooks. | 447
3365-0511 | 2-Arm Ladder Rack rear painted formed arm cover panel for mounting lights at the rear of the apparatus on officer side shall have the top and lower trailing corners of the panel rounded with 1 in. radius or as applicable per lighting optioned. | 0
3365-0512 | Hard suction storage box. Located in the driver side hose bed. Includes a swing open diamond plate door, vertical hinged on the right hand side (inboard) and wired to door ajar w/push button latch(es), and nylatron flooring. Box to hold one (1) 6" X 10' tube. | 1559
3365-0513 | Hard suction storage box. Located in the officer side hose bed. Includes a swing open diamond plate door, vertical hinged on the left hand side (inboard) and wired to door ajar w/push button latch(es), and nylatron flooring. Box to hold one (1) 6" X 10' tube. | 1559
3365-0514 | Fire extinguisher storage rack to hold (3) extinguishers in a single horz row. Each storage area to be 11" wide x 11" high x 25" deep with a trough in the bottom (same as used in E-ONE wheelwell bottle storage. Bottom and sides of the trough to include ribbed rubber inserts. Each opening to have a vertically mounted strap. Bolt to the bottom of the adjustable shelf in R1 forward end. | 920
3365-0515 | Full width horizontal storage tunnel between top of tank and below hose bed floor. Tunnel to hold: (3) 10' lengths of 6" hard suction hose, side by side on the right side. Includes horizontally hinged drop down rear smooth plate door with bent D-ring latch, and bolt-on SS partition protection for water tank fill tower(s). | 3878
3365-0516 | Controls for the Ziamatic ladder rack shall be located inside the officer side battery compartment door. | 366
3365-0517 | Recessed pike pole storage compartment located on the officer side between the upper and lower compartments. Compartment sized to store (1) 6' NY Roof Hook and (1) 6' Drywall Hook. The box to be 5" deep. | 627